N | 1. A method for storing a non-binary width data structure per logical row in a memory comprising the steps of:\nsegmenting the non-binary width data structure into plural segments and physically mapping the segments into a memory structure smaller than would be required for the non-binary width data structure without segmenting; and \nmapping a logical address into the physically arranged plural segments, the logical address identifying a single logical row in the memory for storing one non-binary width data structure. \n\n\n\n2. The method as claimed in claim 1 wherein the segments are the same size.\n\n\n3. The method as claimed in claim 2 wherein the width of the segment is 21-bits, and the non-binary width data structure has 16 segments.\n\n\n4. An apparatus for storing a non-binary width data structure, the apparatus comprising:\nmemory, and \nmapper logic which segments the non-binary width data structure into plural segments, physically maps the non-binary width data structure into the memory, the memory smaller than would be required for the non-binary width data structure without segmenting and \nmaps a logical address into the physically arranged plural segments, the logical address identifying a single logical row in the memory for storing one non-binary width data structure. \n\n\n\n5. The apparatus as claimed in claim 4 wherein the segments are the same size.\n\n\n6. The apparatus as claimed in claim 5 wherein the width of the segment is 21-bits, and the non-binary width data structure has 16 segments.\n\n\n7. An apparatus for storing a non-binary width data structure per logical row, the non-binary width data structure including a plurality of entries, the memory comprising:\na first binary memory block having 2n logical rows, each first binary memory block logical row storing a portion of the non-binary width data structure; \na second binary memory block having 2n&#x2212;1 logical rows, each second binary memory block logical row storing a first other portion of the non-binary width data structure for the first 2n&#x2212;1 logical rows of the first binary memory block and a second other portion of the non-binary width data structure for the second 2n&#x2212;1 logical rows of the first binary memory block; and \nmapper logic which maps a logical address identifying a logical row and an entry in the logical row to a physical address for the entry in the first binary memory block or the second binary memory block. \n\n\n\n8. The apparatus as claimed in claim 7 wherein the portion of the non-binary width data structure stores twelve entries, the first other portion stores four entries and the second other portion stores four entries.\n\n\n9. The apparatus as claimed in claim 8 wherein the width of the entry is 21-bits, the non-binary width data structure stores 16 entries and n is 15.\n\n\n10. The apparatus as claimed in claim 7 wherein the first binary memory block and the second binary memory block are binary macro cells.\n\n\n11. The apparatus as claimed in claim 7 wherein the first binary memory block and the second binary memory block are portions of a memory macro cell.\n\n\n12. The apparatus as claimed in claim 7 comprising:\na multiplexor which selects the entry in the logical row. \n\n\n\n13. A method for storing a non-binary width data structure per logical row in a memory, the non-binary width data structure including a plurality of entries, the method comprising the steps of:\nproviding a first binary memory block, the first binary memory block including 2n logical rows; \nproviding a second binary memory block, the second binary memory block including 2n&#x2212;1 logical rows; \nmapping a logical address identifying a logical row and an entry in the logical row to a physical address for the entry stored in a single location in the first binary memory block or the second binary memory block; \nstoring a portion of the non-binary width data structure in a first binary memory block logical row; and \nstoring a first other portion of the non-binary width data structure for the first 2n&#x2212;1 logical rows of the first binary memory block and a second other portion of the non-binary width data structure for the second 2n&#x2212;1 logical rows of the first binary memory block in a second binary memory block logical row. \n\n\n\n14. The method as claimed in claim 13 wherein the portion of the non-binary width data structure stores twelve entries, the first other portion stores four entries and the second other portion stores four entries.\n\n\n15. The method as claimed in claim 14 wherein the width of the entry is 21-bits, the non-binary data structure stores 16 entries and n is 15.\n\n\n16. The method as claimed in claim 13 wherein the first binary memory block and the second binary memory block are binary macro cells.\n\n\n17. The apparatus as claimed in claim 13 wherein the first binary memory block and the second binary memory block are portions of a memory macro cell.\n\n\n18. An apparatus for storing a non-binary width data structure per logical row, the non-binary width data structure including a plurality of entries, the apparatus comprising:\na first binary memory block having 2n logical rows, each first binary memory block logical row storing a portion of the non-binary width data structure; \na second binary memory block having 2n&#x2212;1 logical rows, each second binary memory block logical row storing a first other portion of the non-binary width data structure for the first 2n&#x2212;1 logical rows of the first binary memory block and a second other portion of the non-binary width data structure for the second 2n&#x2212;1 logical rows of the first binary memory block; and \nmeans for mapping a logical address identifying a logical row and an entry in the logical row to a physical address for the entry in the first binary memory block or the second binary memory block. \n\n\n\n19. The apparatus as claimed in claim 18 wherein the portion of the non-binary width data structure stores twelve entries, the first other portion stores four entries and the second other portion stores four entries.\n\n\n20. The apparatus as claimed in claim 19 wherein the width of the entry is 21-bits, the non-binary width data structure stores 16 entries and n is 15.\n\n\n21. The apparatus as claimed in claim 18 wherein the first binary memory block and the second binary memory block are binary memory macro cells.\n\n\n22. The apparatus as claimed in claim 18 farther comprising:\nmeans for selecting the entry in the logical row. \n\n\n\n23. The apparatus as claimed in claim 18 wherein the first binary memory block and the second binary memory block are portions of a memory macro cell. |  | 23 | Method and apparatus for logically expanding the width of memory | US06839825 | ['B1']
A | 1. A non-volatile memory system comprising:\na controller for externally transferring data identified by logical sector addresses; and \na memory connected to the controller, comprising: \nan array comprised of a plurality of sectors, wherein each sector contains a plurality of data storage elements and is identified by a physical address; and \na pointer structure storing correspondences between logical sector addresses and physical sector addresses, wherein the pointer structure concurrently maintains a first correspondence between a logical sector address and a first physical sector address at which currently valid data identified by the logical sector address is stored and a second correspondence between the logical sector address and a second distinct physical sector address at which previously valid data identified by the logical sector address has been stored. \n\n\n\n\n2. The non-volatile memory system of claim 1, wherein said correspondences are stored in non-volatile storage elements of the pointer structure.\n\n\n3. The non-volatile memory system of claim 2, further comprising read and write circuitry coupled to the array and the pointer structure, wherein the array and the pointer structure have distinct decoder structures.\n\n\n4. The non-volatile memory system of claim 2, wherein said correspondences are stored in binary non-volatile storage elements and the data storage elements are multi-state.\n\n\n5. The non-volatile memory system of claim 1, wherein said controller and said memory are formed on separate integrated circuits.\n\n\n6. The non-volatile memory system of claim 1, wherein memory concurrently maintains the currently valid data identified by the logical sector address and the previously valid data identified by the logical sector address.\n\n\n7. The non-volatile memory system of claim 1, wherein the controller can access the previously valid data identified by the logical sector address in response to a command.\n\n\n8. The non-volatile memory system of claim 1, said memory comprising:\nwrite circuitry coupled to the memory array and the pointer structure, wherein during a write process new data corresponding to a specified logical sector address is written into the array at a new physical sector address of the array concurrently with a new correspondence between the specified logical sector address and the new physical sector address being stored in the pointer structure. \n\n\n\n9. The non-volatile memory system of claim 8, said memory further comprising:\nerase circuitry coupled to the array whereby said previously valid data is erasable in a background erase process. \n\n\n\n10. The integrated circuit of claim 8, wherein each sector of the array has an associated flag bit, the integrated circuit further comprising:\na determination circuit connected to the write circuitry and the array, whereby an available sector is determined for the new physical sector address based on the associated flag bits. \n\n\n\n11. An integrated circuit comprising:\na non-volatile memory array comprised of a plurality of sectors, each containing a plurality of data storage elements and each identified by a physical address; \nan interface connected to the memory array for transferring externally to the integrated circuit data identified by logical sector addresses; and \na pointer connected to the interface to receive said logical sector addresses, said pointer storing correspondences between the logical sector addresses and physical sector addresses, wherein the pointer structure concurrently maintains a first correspondence between a first logical sector address and a first physical sector address at which currently valid data identified by the first logical sector address is stored and a second correspondence between the first logical sector address and a second distinct physical sector address at which previously valid data identified by the first logical sector address has been stored. \n\n\n\n12. The integrated circuit of claim 11, wherein said pointer is comprised of non-volatile storage elements.\n\n\n13. The integrated circuit of claim 12, wherein said data storage elements are multi-state storage units and the storage elements of the pointer are binary storage elements.\n\n\n14. The integrated circuit of claim 12, further comprising read and write circuitry coupled to the array and the pointer structure, wherein the array and the pointer structure have distinct decoder structures.\n\n\n15. The integrated circuit of claim 11, wherein said memory array concurrently maintains the currently valid data identified by the first logical sector address and the previously valid data identified by the first logical sector address.\n\n\n16. The integrated circuit of claim 11, said memory further comprising:\nwrite circuitry coupled to the memory array and the pointer, wherein during a write process new data corresponding to a specified logical sector address is written into the array at a new physical sector address of the memory array concurrently with a new correspondence between the specified logical sector address and the new physical sector address being stored in the pointer. \n\n\n\n17. The integrated circuit of claim 16, further comprising:\nerase circuitry coupled to the array whereby said previously valid data is erasable in a background erase process. \n\n\n\n18. The integrated circuit of claim 16, wherein each sector of the memory array has an associated flag bit, the integrated circuit further comprising:\na determination circuit connected to the write circuitry and the memory array, whereby an available sector is determined for the new physical sector address based on the associated flag bits. \n\n\n\n19. The non-volatile memory system of claim 11, wherein the previously valid data identified by the first logical sector is accessible in response to an external command.\n\n\n20. A method of operating a memory system comprising a controller and a memory, the memory including a pointer structure and an array comprised of a plurality of sectors, wherein each sector is identified by a physical address and contains a plurality of non-volatile data storage elements, the method comprising:\nreceiving at the controller unit from a host a first data set and a logical sector address whereby the host identifies the first data set; \ntransferring the first data set and the logical sector address from the controller to the memory; \nstoring the first data set at a first physical sector address of the array; \nstoring a first correspondence between the logical sector address and the first physical sector address in the pointer structure; \nsubsequent to said storing the first data set and said storing the first correspondence, receiving at the controller from the host a second data set to be stored at the logical sector address; \ntransferring the second data set from the controller to the memory; \nstoring the second data set at a second physical sector address of the array; and \nstoring a second correspondence between the logical sector address and the second physical sector address in the pointer structure, wherein the memory retains the first data set at the first physical sector address and the first correspondence in the pointer structure subsequent to said storing the second data set and said storing the second correspondence. \n\n\n\n21. The method of claim 20, wherein said first correspondence and said first data set are stored concurrently, and wherein said second correspondence and said second data set are stored concurrently.\n\n\n22. The method of claim 20, further comprising:\nsubsequent to said storing the second data set and the second correspondence, erasing the first physical sector. \n\n\n\n23. The method of claim 22, wherein said erasing is performed in a background process.\n\n\n24. The method of claim 20, wherein the pointer structure is non-volatile.\n\n\n25. The method of claim 20, further comprising:\nsubsequent to said storing the second data set and the second correspondence, receiving at the controller a request from the host for data stored at the logical sector address; \nproviding the request from the controller to the memory in terms of the logical sector address; and \nproviding the second data set from the memory to the controller in response to the memory receiving the request in terms of the logical sector address. \n\n\n\n26. The method of claim 20, further comprising:\nsubsequent to said storing the second data set and the second correspondence, receiving at the memory a request for data stored at the first physical sector address; and \nproviding the first data set from the memory to the controller in response to the memory receiving the request. \n\n\n\n27. The method of claim 20, further comprising:\nprior to said storing the first data set, selecting the first physical sector address from a set of available sector addresses; and \nprior to said storing the second data set, selecting the second physical sector address from the set of available sector addresses. \n\n\n\n28. The method of claim 20, wherein said set of available sector addresses corresponds to only good physical sectors.\n\n\n29. A method of operating a non-volatile memory comprising a pointer structure and an array having a plurality of sectors each containing a plurality of storage element, the method comprising:\nwriting a first data set accessible external to the memory by a logical sector address into a first physical sector; \nstoring a first correspondence between the logical sector address and the first physical sector in the pointer structure; \nsubsequent to said writing the first data set and storing the first correspondence, writing a second data set accessible external to the memory by the logical sector address into a second physical sector; and \nstoring a second correspondence between the logical sector address and the second physical sector in the pointer structure, wherein the first data set is retained in the first physical sector address and the first correspondence is retained in the pointer subsequent to writing the second data set and storing the second correspondence. \n\n\n\n30. The method of claim 29, wherein said first correspondence is stored concurrently with said writing the first data set, and wherein said second correspondence is stored concurrently with said writing the second data set.\n\n\n31. The method of claim 29, further comprising:\nsubsequent to said writing the second data set and said storing the second correspondence, erasing the first physical sector. \n\n\n\n32. The method of claim 31, wherein said erasing is performed in a background process.\n\n\n33. The method of claim 29, wherein the pointer structure is non-volatile.\n\n\n34. The method of claim 29, further comprising:\nsubsequent to said writing the second data set and said storing the second correspondence, receiving at the memory an external request for data stored at the logical sector address; and \nproviding the second data set externally to the memory in response to the request. \n\n\n\n35. The method of claim 29, further comprising:\nsubsequent to said writing the second data set and said storing the second correspondence, receiving at the memory an external request for data stored at the first physical sector; and \nproviding the first data set externally to the memory in response to the request. \n\n\n\n36. The method of claim 29, further comprising:\nprior to said writing the first data set, selecting the first physical sector from a set of available sectors; and \nprior to said writing the second data set, selecting the second physical sector from the set of available sectors. \n\n\n\n37. The method of claim 29, wherein said set of available sectors contains only good sectors.\n\n\n38. A method of operating a non-volatile memory system comprising a controller and a memory, wherein data is stored in the memory based on physical address, the method comprising:\ntransferring data between a host and the controller based on a logical sector addresses; \ntransferring data between the controller and the memory based on the logical sector address; \nconverting on the memory the logical sector address into a corresponding physical sector address; and \naccessing data stored in the memory at the corresponding physical address.\n |  | 38 | Memory device with pointer structure to map logical to physical addresses | US06839826 | ['B2', 'B1', 'B1', 'B1', 'B1', 'B1', 'A1']
N | 1. A method for mapping logical blocks to physical storage blocks in a storage controller in communication with at least one host system that views a logical storage space, comprising:\ndefining, with the storage controller, the logical storage space as a sequence of logical chunks, wherein each logical chunk comprises a plurality of logical blocks in the logical storage space; \ndefining with the storage controller, a physical storage space as a sequence of physical chunks managed by the storage controller, wherein each physical chunk comprises a plurality of physical storage blocks in the physical storage system; \nassociating, with the storage controller, each logical chunk in the sequence of logical chunks defining the logical storage space in the at least one host system with one physical chunk in the physical storage system, wherein continuous logical chunks are capable of being associated with non-contiguous physical chunks; \ndetermining a number of logical chunks to add to the logical storage space to expand storage in the logical storage space; \ndetermining one physical chunk not associated with a logical chunk in the physical storage space for each determined logical chunks to add; and \nassociating each determined physical chunk with each determined logical chunk to add to the logical storage space. \n\n\n\n2. The method of claim 1, wherein the logical storage space comprises a logical volume and the physical storage space comprises multiple storage devices, wherein the physical chunks associated with at least two logical chunks in the logical volume are located in separate storage devices.\n\n\n3. The method of claim 2, wherein each of the multiple storage devices comprises a RAID array and wherein at least two logical chunks in the logical volume are located in separate RAID arrays.\n\n\n4. The method of claim 3, wherein the physical chunk size is a multiple of a stripe size.\n\n\n5. The method of claim 4, wherein the physical chunk size is further selected such that a storage space in the RAID array is a multiple of the physical chunk size.\n\n\n6. A method for mapping logical blocks to physical storage blocks in a storage controller in communication with at least one host system that views a logical storage space, comprising:\ndefining, with the storage controller, the logical storage space as a sequence of logical chunks, wherein each logical chunk comprises a plurality of logical blocks in the logical storage space; \ndefining, with the storage controller, a physical storage space as a sequence of physical chunks managed by the storage controller, wherein each physical chunk comprises a plurality of physical storage blocks in the physical storage system; and \nassociating, with the storage controller, each logical chunk in the sequence of logical chunks defining the logical storage space in the at least one host system with one physical chunk in the physical storage system, wherein contiguous logical chunks are capable of being associated with non-contiguous physical chunks, wherein the logical chunk size is selected such that the logical storage space is a multiple of the logical chunk size. \n\n\n\n7. The method of claim 6, wherein at least one host system does not include a logical volume manager for mapping logical blocks to physical storage space.\n\n\n8. The method of claim 6, further comprising:\nreceiving a command to delete the logical storage space; and \nremoving, with the storage controller, the association of each logical chunk in the deleted logical storage space with each associated physical chunk, wherein each physical chunk for which the association is removed is available to be associated with another logical chunk. \n\n\n\n9. A method for mapping logical blocks to physical storage blocks in a storage controller in communication with at least one host system that views a logical storage space, comprising:\ndefining, with the storage controller, the logical storage space as a sequence of logical chunks, wherein each logical chunk comprises a plurality of logical blocks in the logical storage space; \ndefining, with the storage controller, a physical storage space as a sequence of physical chunks managed by the storage controller, wherein each physical chunk comprises a plurality of physical storage blocks in the physical storage system; \nassociating, with the storage controller, each logical chunk in the sequence of logical chunks defining the logical storage space in the at least one host system with one physical chunk in the physical storage system, wherein contiguous logical chunks are capable of being associated with non-contiguous physical chunks; \nreceiving an input/output (I/O) request with respect to one logical block from one host system; \ndetermining one logical chunk including the requested logical block; \ndetermining the physical chunk associated with the determined logical chunk; and \ndetermining the physical storage block within the physical chunk including data for the requested logical block. \n\n\n\n10. The method of claim 9, wherein the logical block has a logical block address indicating a location of the logical block within a sequence of logical blocks, wherein the associated physical chunk begins at a beginning physical storage block, wherein determining the logical chunk including the requested logical block comprises determining a quotient of an operation dividing the logical block address by a number of logical block addresses per logical chunk, and wherein determining the physical storage block within the physical chunk comprises determining a physical storage block at an offset equal to a remainder of the operation from the beginning physical storage block.\n\n\n11. A method for mapping logical blocks to physical storage blocks in a storage controller in communication with at least one host system that views a logical storage space, comprising:\ndefining, with the storage controller, the logical storage space as a sequence of logical chunks, wherein each logical chunk comprises a plurality of logical blocks in the logical storage space; \ndefining, with the storage controller, a physical storage space as a sequence of logical chunks managed by the storage controller, wherein each physical chunk comprises a plurality of physical storage blocks in the physical storage system; \nassociating, with the storage controller, each logical chunk in the sequence of logical chunks defining the logical storage space in the at least one host system with one physical chunk in the physical storage system, wherein contiguous logical chunks are capable of being associated with non-contiguous physical chunks; \ngenerating a logical storage table including one entry for each logical chunk in the logical storage space, wherein each entry includes: \n(i) a logical chunk number indicating a location of the logical chunk for the entry in a sequence of logical chunks defining the logical storage space; \n(ii) a physical chunk number indicating a location of the physical chunk associated with the logical chunk for the entry in the physical storage space; and \n\ngenerating a physical storage table including one entry for each physical chunk in the physical storage space, wherein each entry includes: \n(i) a physical chunk number indicating a location of the physical chunk for the entry in a sequence of physical chunks defining the logical storage space; \n(ii) a logical chunk number indicating a location of the logical chunk associated with the physical chunk for the entry in the logical storage space, wherein associating one physical chunk to one logical chunk comprises indicating in the physical chunk number in the entry for the associated logical chunk in the logical storage table the physical chunk number in the physical storage table of the associated physical chunk and indicating in the logical chunk number in the entry for the physical chunk in the physical storage table the logical chunk number in the logical storage table of the associated logical chunk. \n\n\n\n\n12. The method of claim 11, wherein the physical storage system comprises multiple storage devices, wherein each entry in the logical storage table further includes a device number indicating the storage device including the associated physical chunk, wherein the associated physical chunk is located at a position corresponding to the physical number in the storage device.\n\n\n13. The method of claim 12, wherein each storage device comprises a RAID array and wherein the device number indicates the RAID array including the associated physical chunk.\n\n\n14. The method of claim 11, wherein the physical chunk size is selected such that the physical storage and logical storage tables will not exceed a predetermined size.\n\n\n15. A storage controller system for mapping logical blocks defining a logical storage space to physical storage blocks in a physical storage system, wherein the storage controller is in communication with at least one host system that views a logical storage space, comprising:\nmeans for defining the logical storage space as a sequence of logical chunks, wherein each logical chunk comprises a plurality of logical blocks in the logical storage space; \nmeans for defining a physical storage space as a sequence of physical chunks, wherein each physical chunk comprises a plurality of physical storage blocks in the physical storage system; \nmeans for associating each logical clunk in the sequence of logical chunks defining the logical storage space with one physical chunk in the physical storage system, wherein contiguous logical chunks are capable of being associated with non-contiguous physical chunks; \nmeans for determining a number of logical chunks to add to the logical storage space to expand storage in the logical storage space; \nmeans for determining one physical chunk not associated with a logical chunk in the physical storage space for each detained logical chunks to add; and \nmeans for associating each determined physical chunk with each determined logical chunk to add to the logical storage space. \n\n\n\n16. The storage controller system of claim 15, wherein the logical storage space comprises a logical volume in a host system and the physical storage system comprises multiple storage devices, wherein the physical chunks associated with at least two logical chunks in the logical volume are located in separate storage devices.\n\n\n17. The storage controller system of claim 16, wherein each of the multiple storage devices comprises a RAID array and wherein at least two logical chunks in the logical volume are located in separate RAID arrays.\n\n\n18. The storage controller system of claim 17, wherein the physical chunk size is a multiple of a stripe size.\n\n\n19. The storage controller system of claim 18, wherein the physical chunk size is further selected such that a storage space in the RAID array is an integer multiple of the physical chunk size.\n\n\n20. A storage controller system for mapping logical blocks defining a logical storage space to physical storage blocks in a physical storage system, wherein the storage controller is in communication with at least one host system that views a logical storage space, comprising:\nmeans for defining the logical storage space as a sequence of logical chunks, wherein each logical chunk comprises a plurality of logical blocks in the logical storage space; \nmeans for defining a physical storage space as a sequence of physical chunks, wherein each physical chunk comprises a plurality of physical storage blocks in the physical storage system; \nmeans for associating each logical chunk in the sequence of logical chunks defining the logical storage space with one physical chunk in the physical storage system, wherein contiguous logical chunks are capable of being associated with non-contiguous physical chunks; \nmeans for receiving an input/output (I/O) request with respect to one logical block; \nmeans for determining one logical chunk including the requested logical block; \nmeans for determining the physical chunk associated with the determined logical chunk; and \nmeans for determining the physical storage block within the physical chunk including data for the requested logical block. \n\n\n\n21. The storage controller system of claim 20, wherein the logical storage space is implemented in a host system in communication with a storage controller that controls access to the physical storage system, wherein the storage controller includes the means for defining the logical and physical chunks and associating logical with physical chunks.\n\n\n22. The storage controller system of claim 20, wherein the logical chunk size is selected such that the logical storage space is an integer multiple of the logical chunk size.\n\n\n23. The storage controller system of claim 20 further comprising:\nmeans for deleting the logical storage space; and \nmeans for removing the association of each logical chunk in the deleted logical storage space with each associated physical chunk, wherein each physical chunk for which the association is removed is available to be associated with another logical chunk. \n\n\n\n24. The system of claim 20, wherein the logical block has a logical block address indicating a location of the logical block within a sequence of logical blocks, wherein the associated physical chunk begins at a beginning physical storage block, wherein the means for determining the logical chunk including the requested logical block comprises determining a quotient of an operation dividing the logical block address by a number of logical block addresses per logical chunk, and wherein determining the physical storage block within the physical chunk comprises means for determining a physical storage block at an offset equal to a remainder of the operation from the beginning physical storage block.\n\n\n25. An article of manufacture for mapping logical blocks to physical storage blocks, wherein at least one host system views a logical storage spaces the article of manufacture comprising computer readable storage media including at least one computer program embedded therein that is capable of causing a storage controller to perform;\ndefining the logical storage space as a sequence of logical chunks, wherein each logical chunk comprises a plurality of logical blocks in the logical storage space; \ndefining a physical storage space as a sequence of physical chunks, wherein each logical chunk comprises a plurality of physical storage blocks in the physical storage system; \nassociating each logical chunk in the sequence of logical chunks defining the logical storage space with one physical chunk in the physical storage system wherein contiguous logical chunks are capable of being associated with non-contiguous physical chunks; \ndetermining a number of logical chunks to add to the logical storage space to expand storage in the logical storage space; \ndetermining one physical chunk not associated with a logical chunk in the physical storage space for each determined logical chunks to add; and \nassociating each determined physical chunk with each determined logical chunk to add to the logical storage space. \n\n\n\n26. An article of manufacture for mapping logical blocks to physical storage blocks, wherein at least one host system views a logical volume, the article of manufacture comprising computer readable storage media including at least one computer program embedded therein that is capable of causing a storage controller to perform;\ndefining the logical volume as a sequence of logical chunks wherein each logical chunk comprises a plurality of logical blocks in the logical volume, \ndefining multiple RAID arrays as a sequence of physical chunks, wherein each physical chunk comprises a plurality of physical storage blocks in the RAID arrays; \nassociating each logical chunk in the sequence of logical chunks defining the logical volume with one physical chunk in the RAID arrays, wherein contiguous logical chunks are capable of being associated with non-contiguous physical chunks, and wherein at least two logical chunks in the logical volume are located in separate RAID arrays. \n\n\n\n27. The article of manufacture of claim 26, wherein the physical chunk size is a multiple of a stripe size.\n\n\n28. The article of manufacture of claim, 27, wherein the physical chunk size is further selected such that a storage space in the RAID array is a multiple of the physical chunk size.\n\n\n29. An article of manufacture for mapping logical blocks to physical storage blocks, wherein at least one host system views a logical volume, the article of manufacture comprising computer readable storage media including at least one computer program embedded therein that is capable of causing a storage controller to perform:\ndefining the logical volume as a sequence of logical chunks, wherein each logical chunk comprises a plurality of logical blocks in the logical volume; \ndefining multiple RAID arrays as a sequence of physical chunks, wherein each physical chunk comprises a plurality of physical storage blocks in the RAID arrays; \nassociating each logical chunk in the sequence of logical chunks defining the logical volume with one physical chunk in the RAID arrays, wherein contiguous logical chunks are capable of being associated with non-contiguous physical chunks, wherein the logical chunk size is selected such that the logical storage space is a multiple of the logical chunk size. \n\n\n\n30. The article of manufacture of claim 29, wherein the logical storage space comprises a logical volume and the physical storage system comprises multiple storage devices, wherein the physical chunks associated with at least two logical chunks in the logical volume are located it separate storage devices.\n\n\n31. The article of manufacture of claim 29, further causing the storage controller to perform:\ndeleting the logical storage space; and \nremoving the association of each logical chunk in the deleted logical storage space with each associated physical chunk, wherein each physical chunk for which the association is removed is available to be associated with another logical chunk. \n\n\n\n32. An article of manufacture for mapping logical blocks to physical storage blocks, wherein at least one host system views a logical volume, the article of manufacture comprising computer readable storage media including at least one computer program embedded therein that is capable of causing a storage controller to perform:\ndefining the logical volume as a sequence of logical chunks, wherein each logical chunk comprises a plurality of logical blocks in the logical volume; \ndefining multiple RAID arrays as a sequence of physical chunks, wherein each physical chunk comprises a plurality of physical storage blocks in the RAID arrays; \nassociating each logical chunk in the sequence of logical chunks defining the logical volume with one physical chunk in the RAID arrays, wherein contiguous logical chunk are capable of being associated with non-continuous physical chunks; \nreceiving an input/output (I/O) request with respect to one logical block; \ndetermining one logical chunk including the requested logical block; \ndetermining the physical chunk associated with the determined logical chunk; and \ndetermining the physical storage block within the physical chunk including data for the requested logical block. \n\n\n\n33. The article of manufacture of claim 32, wherein the logical block has a logical block address indicating a location of the logical block within a sequence of logical blocks, wherein the associated physical chunk begins at a beginning physical storage block, wherein determining the logical chunk including the requested logical block comprises determining a quotient of an operation dividing the logical block address by a number of logical block addresses per logical chunk, and wherein determining the physical storage block within the physical chunk comprises determining a physical storage block at an offset equal to a remainder of the operation from the beginning physical storage block.\n\n\n34. An article of manufacture for mapping logical blocks to physical storage blocks, wherein at least one host system views a logical volume, the article of manufacture comprising computer readable storage media including at least one computer program embedded therein that is capable of causing a storage controller to perform:\ndefining the logical volume as a sequence of logical chunks, wherein each logical chunk comprises a plurality of logical blocks in the logical volume; \ndefining multiple RAID arrays as a sequence of physical chunks, wherein each physical chunk comprises a plurality of physical storage blocks in the RAID arrays; \nassociating each logical chunk in the sequence of logical chunks defining the logical volume with one physical chunk in the RAID arrays, wherein contiguous logical chunks are capable of being associated with non-contiguous physical chunks; \ngenerating a logical storage table including one entry for each logical chunk in the logical storage space, wherein each entry includes: \n(i) a logical chunk number indicating a location of the logical chunk for the entry in a sequence of logical chunks defining the logical storage space; \n\n(ii) a physical chunk number indicating a location of the physical chunk associated with the logical chunk for the entry in the physical storage space; and \ngenerating a physical storage table including one entry for each physical chunk in the physical storage space, wherein each entry includes: \n(i) a physical chunk number indicating a location of the physical chunk for the entry in a sequence of physical chunks defining the logical storage space; \n(ii) a logical chunk number indicating a location of the logical chunk associated with the physical chunk for the entry in the logical storage space, wherein associating one physical chunk to one logical chunk comprises indicating in the physical chunk number in the entry for the associated logical chunk in the logical storage table the physical chunk number in the physical storage table of the associated physical chunk and indicating in the logical chunk number in the entry for the physical chunk in the physical storage table the logical chunk number in the logical storage table of the associated logical chunk. \n\n\n\n\n35. The article of manufacture of claim 34, wherein the physical storage system comprises multiple storage devices, wherein each entry in the logical storage table further includes a device number indicating the storage device including the associated physical chunk, wherein the associated physical chunk is located at a position corresponding to the physical number in the storage device.\n\n\n36. The article of manufacture of claim 35, wherein each storage device comprises a RAID array and wherein the device number indicates the RAID array including the associated physical chunk.\n\n\n37. The article of manufacture of claim 34, wherein the physical chunk size is selected such that the physical storage and logical storage tables will not exceed a predetermined size.\n\n\n38. A computer useable data transmission medium including data structures for use by a storage controller for mapping logical blocks to physical storage blocks, comprising:\ninformation on a sequence of logical chunks, wherein each logical chunk defines a plurality of contiguous logical blocks in a logical storage space; \ninformation on a sequence of physical chunks that define a plurality of contiguous physical storage blocks in a RAID array; \ninformation on an association of logical chunks to physical chunks, wherein each logical chunk in the sequence of logical chunks defining the logical storage space is associated with one physical chunk in the RAID array, and wherein contiguous logical chunks are capable of being associated with non-contiguous physical chunks, wherein at least two logical chunks in the logical volume are located in separate RAID arrays. \n\n\n\n39. A computer useable data transmission medium including data structures for use by a storage controller for mapping logical blocks to physical storage blocks, comprising:\ninformation on a sequence of logical chunks, wherein each logical chunk defines a plurality of contiguous logical blocks in a logical storage space; \ninformation on a sequencing of physical chunks that define a plurality of contiguous physical storage blocks in a physical storage system; \ninformation on an association of logical chunks to physical chunks, wherein each logical chunk in the sequence of logical chunks defining the logical storage space is associated with one physical chunk in the physical storage system, and wherein contiguous logical chunks are capable of being associated with non-contiguous physical chunks, wherein the physical chunk size is a multiple of a stripe size. \n\n\n\n40. The computer useable transmission medium of claim 39, wherein the physical chunk size is further selected such that a storage space in the RAID array is a multiple of the physical chunk size.\n\n\n41. A computer useable data transmission medium including data structures for use by a storage controller for mapping logical blocks to physical storage blocks, comprising:\ninformation on a sequence of logical chunks wherein each logical chunk defines a plurality of contiguous logical blocks in a logical storage space; \ninformation on a sequence of physical chunks that define a plurality of contiguous physical storage blocks in a physical storage system; \ninformation on an association of logical chunks to physical chunks, wherein each logical chunk in the sequence of logical chunks defining the logical storage space is associated with one physical chunk in the physical storage system, and wherein contiguous logical chunks are capable of being associated with non-contiguous physical chunks, wherein the logical chunk size is selected such that the logical storage space is a multiple of the logical chunk size. \n\n\n\n42. The computer useable transmission medium of claim 41, wherein the physical storage system comprises multiple storage devices, wherein each entry in the logical storage table further includes a device number indicating the storage device including the associated physical chunk, wherein the associated physical chunk is located at a position corresponding to the physical number in the storage device.\n\n\n43. The computer useable transmission medium of claim 42, wherein each storage device comprises a RAID array and wherein the device number indicates the RAID array including the associated physical chunk. |  | 43 | Method, system, program, and data structures for mapping logical blocks to physical blocks | US06839827 | ['B1']
A | 1. A processor designed to operate in a plurality of modes for processing vector and scalar instructions, where a vector instruction identifies a single operation to be performed on a plurality of data elements, and a scalar instruction identifies a single operation to be performed on a single data element, comprising:\none or more register, files, each for storing data directly usable as scalar data vector data and address information; \na parallel vector unit coupled to receive data from the one or more register files and comprising a plurality of functional units configurable to operate in a vector operation mode and a scalar operation mode, the parallel vector unit includes means for tightly coupling a plurality of the functional units to perform an operation specified by a current instruction; \nwherein under a vector operation mode the parallel vector unit performs, in parallel, a single vector operation on a plurality of data elements, the operations performed on the plurality of data elements each being performed by a different functional unit of the parallel vector unit; and \nwherein under a scalar operation mode the parallel vector unit performs a scalar operation on a data element received from the one or more register files in a functional unit within the parallel vector unit. \n\n\n\n2. The processor of claim 1, wherein the parallel vector unit includes a mode selector which reads a mode identifier associated with each instruction and causes the parallel vector unit to enter vector operation mode or scalar operation mode depending on the value of the mode identifier.\n\n\n3. The processor of claim 1, further including a power savings unit which disables functional units not used for processing a given instruction.\n\n\n4. The processor of claim 3, wherein the functional units are disabled by disabling their clock input signals.\n\n\n5. The processor of claim 3, wherein the functional units are disabled by disabling their supply voltage.\n\n\n6. The processor of claim 3, wherein the power savings unit disables unused functional units during scalar operations.\n\n\n7. The processor of claim 1, further comprising means for designating one or more functional units necessary for execution of an instruction as preferred slots.\n\n\n8. The processor of claim 7, wherein the means for designating includes an issue/branch unit coupled to the parallel vector unit, including means for reading an instruction and determining what functional units are necessary for performing the instruction, and designating such units as preferred slots.\n\n\n9. The processor of claim 7, wherein the means for designating includes a tag associated with each datum stored in the one or more register filed indicating whether the datum is valid or invalid data, and enable tag logic coupled to the one or more register files, wherein each tag, if set, causes the enable tag logic to cause one or more functional units to be active for processing an instruction.\n\n\n10. The processor of claim 7, wherein the preferred slots are designated at system design.\n\n\n11. The processor of claim 1, wherein the one or more registers each further store conditional information.\n\n\n12. The processor of claim 2, wherein each of the one or more registers comprises at least one mode identifier field for storing at least one mode identifier therein.\n\n\n13. The processor of claim 12, further comprising means for designating one or more functional units necessary for execution of an instruction as preferred slots, and wherein the at least one mode identifier field comprises information indicating whether values in a current slot are valid and an operation is to be performed on a particular slot, or whether the values in the current slot are invalid and associated ones of the plurality of functional units are to be powered down.\n\n\n14. The processor of claim 12, wherein the at least one mode identifier field comprises a plurality of mode identifier fields, each of the one or more registers comprises a plurality of register segments, and each of the plurality of register segments is associated with a different one of the plurality of mode identifier fields.\n\n\n15. The processor of claim 14, wherein the at least one mode identifier is dynamically determined based on pre-identified criteria.\n\n\n16. The processor of claim 15, wherein the pre-identified criteria comprises whether a current operation is widening or narrowing.\n\n\n17. The processor of claim 15, further comprising means for designating one or more functional units necessary for execution of an instruction as preferred slots, and wherein the mode identifier includes decoding information for a given operation, the decoding information comprising whether the given operation increases, decreases, changes or maintains a number and location of valid slots.\n\n\n18. The processor of claim 17, wherein the decoding information further comprises information relating to powering down of corresponding ones of the plurality of functional units.\n\n\n19. The processor of claim 2, wherein, for a given instruction, a corresponding mode identifier is evaluated to determined if computational consistency has been maintained or if an exceptional situation has occurred with respect to the given instruction.\n\n\n20. The processor of claim 1, wherein each of the one or more registers comprises a plurality of register segments, each of the plurality of register segments being responsive to a selection thereof by a multiplexer.\n\n\n21. A processor designed to operate in a plurality of modes for processing vector and scalar instructions, where a vector instruction identifies a single operation to be performed on a plurality of data elements, and a scalar instruction identifies a single operation to be performed on a single data element, comprising:\none or more merged Single Instruction Stream, Multiple Data Stream (SIMD)/scalar register files, each for storing data directly usable as scalar data, vactor data, and conditional data \none or more address register files, each for storing address information; \na parallel vector unit coupled to receive data from the one or more merged SLMD/scalar register files and comprising a plurality of functional units configurable to operate in a vector operation mode and a scalar operation mode, the parallel vector unit includes means for tightly coupling a plurality of the functional units to perform an operation specified by a current instruction; \nwherein under a vector operation mode the parallel vector unit performs, in parallel, a single vector operation on a plurality of data elements, the operations performed on the plurality of data elements each being performed by a different functional unit of the parallel vector unit; and \nwherein under a scalar operation mode the parallel vector unit performs a scalar operation on a data element received from the one or more merged SIMD/scalar register files in a functional unit within the parallel vector unit. \n |  | 21 | SIMD datapath coupled to scalar/vector/address/conditional data register file with selective subpath scalar processing mode | US06839828 | ['B2', 'B1', 'B1', 'A1']
N | 1. A method implemented on a working CMTS for providing redundancy to a cable network in which the working CMTS has a subnet of IP addresses for assigning to its cable modems and the working CMTS provides normal service to a cable modem and a protection CMTS, which has its own subnet of IP addresses, takes over service to the cable modem should service from the working CMTS become unavailable, the method comprising:\n(a) participating in registration of the cable modem to allow servicing of the cable modem by the working CMTS; and \n(b) obtaining an IP address for the cable modem, which IP address is obtained from an address space outside the subnet of the working CMTS, \nwherein the IP address is used in communications with both the working CMTS and the protection CMTS, \nwhereby taking over service to the cable modem is performed without re-registering the cable modem or obtaining a new IP address for the cable modem and comprises requesting that the cable modem adjust at least one of the following parameters: transmission power, transmission frequency, and transmission time slots. \n\n\n\n2. The method of claim 1, wherein the working CMTS is a routing CMTS.\n\n\n3. The method of claim 1, wherein the address space from which the IP address for the cable modem is obtained is outside of the subnet for the protection CMTS.\n\n\n4. The method of claim 1, further comprising communicating the IP address for the cable modem to the protection CMTS.\n\n\n5. The method of claim 1, further comprising injecting a host route to the cable modem into a routing protocol.\n\n\n6. The method of claim 5, wherein injecting the host route comprises providing the host route to one or more aggregation routers servicing the cable network.\n\n\n7. The method of claim 1, wherein participating in registration of the cable modem comprises specifying at least one of a transmission power, a transmission frequency, and transmission time slots at which the cable modem is to communicate with the working CMTS.\n\n\n8. The method of claim 1, wherein participating in registration of the cable modem comprises participating in a process to assign the IP address for the cable modem.\n\n\n9. The method of claim 8, wherein the process to assign the IP address for the cable modem is DHCP, and wherein the working CMTS obtains the IP address while performing a DHCP relay function.\n\n\n10. The method claim 1, further comprising:\n(c) determining that the working CMTS\'s service to the cable modem has or will become unavailable; and \n(d) notifying at least one of the cable modem and the protection CMTS that the cable modem should obtain service from the protection CMTS. \n\n\n\n11. The method of claim 1, wherein the service provided to the cable modem includes telephony service.\n\n\n12. A computer program product comprising a machine readable medium on which is provided program instructions for performing a method implemented on a working CMTS, which method provides redundancy for a cable network in which the working CMTS has a subnet of IP addresses for assigning to its cable modems and the working CMTS provides normal service to a cable modem and a protection CMTS, which has its own subnet of IP addresses, takes over service to the cable modem should service from the working CMTS become unavailable, the program instructions comprising instructions for:\n(a) participating in registration of the cable modem to allow servicing of the cable modem by the working CMTS; and \n(b) obtaining an IP address for the cable modem, which IP address is obtained from an address space outside of the subnet of the working CMTS, \nwherein the IP address is used for communications with both the working CMTS and the protection CMTS, \nwhereby taking over service to the cable modem is performed without re-registering the cable modem or obtaining a new IP address for the cable modem, and comprises requesting that the cable modem adjust at least one of the following parameters: transmission power, transmission frequency, and transmission time slots. \n\n\n\n13. The computer program product of claim 12, further comprising program instructions for communicating the IP address for the cable modem to the protection CMTS.\n\n\n14. The computer program product of claim 12, further comprising instructions for injecting a host route to the cable modem into a routing protocol.\n\n\n15. The computer program product of claim 14, wherein the instructions for injecting a host route comprise instructions for providing the host route to one or more aggregation routers servicing the cable network.\n\n\n16. The computer program product of claim 12, wherein the instructions for participating in registration of the cable modem comprise instructions for participating in a process to assign the IP address for the cable modem.\n\n\n17. The computer program product of claim 16, wherein the instructions for obtaining the IP address for the cable modem comprise instructions for performing a DHCP relay function.\n\n\n18. The computer program product of claim 12, further comprising instructions for:\n(c) determining that the working CMTS\'s service to the cable modem has or will become unavailable; and \n(d) notifying at least one of the cable modem and the protection CMTS that the cable modem should obtain service from the protection CMTS. \n\n\n\n19. A CMTS designed or configured to act as a working CMTS for a cable network including the working CMTS which has a subnet of IP addresses for assigning to its cable modems and provides normal service to a cable modem and a protection CMTS which has its own subnet of IP addresses and takes over service to the cable modem should service from the working CMTS become unavailable, the CMTS comprising:\n(a) one or more processors; \n(b) memory in communication with at least one of the one or more processors; and \n(c) wherein at least one of the one or more processors is configured to store registration data for the cable modem in the memory, and wherein the registration data specifies an IP address for the cable modem, which IP address resides in an address space outside the subnet of the working CMTS, and wherein the IP address is used for communication with both the working CMTS and the protection CMTS, \nwhereby at least one of the one or more processors is configured to allow taking over service from another CMTS without re-registering the cable modem or obtaining a new IP address for the cable modem, and in doing so to request that the cable modem adjust at least one of the following parameters: transmission power, transmission frequency, and transmission time slots. \n\n\n\n20. The CMTS of claim 19, wherein the CMTS is a routing CMTS.\n\n\n21. The CMTS of claim 19, wherein at least one of the one or more processors is designed or configured to inject a host route to the cable modem into a routing protocol.\n\n\n22. The CMTS of claim 19, wherein at least one of the one or more processors is configured to notify at least one of the cable modem and the protection CMTS that the cable modem should obtain service from the protection CMTS when the working CMTS\'s service to the cable modem has become unavailable.\n\n\n23. A method implemented on a protection CMTS for providing redundancy for a cable network having a working CMTS that has a subnet of IP addresses for assigning to its cable modems and provides normal service to a cable modem and the protection CMTS which has its own subnet of IP addresses and takes over service to the cable modem should service from the working CMTS become unavailable, the method comprising:\n(a) determining that the working CMTS\'s service to the cable modem has or will become unavailable; and \n(b) taking over service to the cable modem while using an IP address for the cable modem that was also used while the working CMTS was servicing the cable modem, \nwhereby taking over service to the cable modem is performed without re-registering the cable modem or obtaining a new IP address for the cable modem and comprises requesting that the cable modem adjust at least one of the following parameters: transmission power, transmission frequency, and transmission time slots, \nwherein the IP address for the cable modem resides in an address space located outside the subnet for the working CMTS and also outside the subnet for the protection CMTS. \n\n\n\n24. The method of claim 23, wherein determining that the working CMTS\'s service to the cable modem has or will become unavailable comprises receiving a notification to that effect from at least one of the cable modem and the working CMTS.\n\n\n25. The method of claim 23, fully comprising injecting a host route to the cable modem, through the protection CMTS, into a routing protocol.\n\n\n26. The method of claim 25, wherein injecting a host route comprises providing the host route to one or more aggregation routers servicing the cable network.\n\n\n27. A method comprising:\nusing a first address to enable a first device to communicate with a first CMTS which has a subnet of IP addresses for assigning to its cable modems wherein the first address is assigned by the first CMTS and the first address is outside the first CMTS\'s subnet; \nattaching to a second CMTS which has its own subnet of IP addresses; and \nusing said first address to enable said first device to communicate with said second CMTS and thereby allowing the second device to take over service from said first device, \nwhereby taking over service to the cable modem is performed without re-registering the cable modem or obtaining a new IP address for the cable modem and comprises requesting that the cable modem adjust at least one of the following parameters: transmission power, transmission frequency, and transmission time slots. \n\n\n\n28. The method of claim 27 further including detaching from said first CMTS.\n\n\n29. The method of claim 27 wherein said first address is an IP address.\n\n\n30. The method of claim 29 wherein said first device is a cable modem, and wherein said assigning includes assigning said first IP address to said cable modem.\n\n\n31. The method of claim 27 wherein said first address is associated with said first device, and wherein said method includes injecting a host route for accessing said first device associated with said first address into a router protocol, said host route including routing information which specifies that said first device may be accessed via said first CMTS using said first address.\n\n\n32. The method of claim 31 further including injecting a second host route for accessing said first device into said router protocol upon determining that said first device has attached to said second CMTS, said second host route including routing information which specifies that said first device may be accessed via said second CMTS using said first address.\n\n\n33. The method of claim 32 wherein said first device is a cable modem.\n\n\n34. The method of claim 27 wherein said address assigning includes receiving said first address from DHCP server.\n\n\n35. The method of claim 34 further including:\nsubmitting an address request for communicating with said second CMTS; and \nreceiving said first address from said DHCP device for communicating with said second CMTS. \n\n\n\n36. The method of claim 27 further including:\ndetecting a problem in the communication path between said first device and said first CMTS; and \nin response to detection of said problem, detaching from said first CMTS and attaching to a second CMTS using said first address. \n\n\n\n37. The method of claim 1, wherein notifying at least one of the cable modem and the protection CMTS that the cable modem should obtain service from the protection CMTS comprises sending a downstream channel change request to the cable modem. |  | 37 | Routing protocol based redundancy design for shared-access networks | US06839829 | ['B1', 'B1', 'B1', 'B1', 'B1', 'B1', 'B1', 'B1', 'B1', 'B1', 'B1', 'B1', 'B1', 'B2', 'B1', 'B1', 'B1']
A | 1. A logical hybrid pipeline comprising:\na first set of hardware based pipeline stages; and \na second set of software based pipeline stages coupled to said first set of hardware based pipeline stages; \na common pipeline clock to initiate processing of data by both said first set of hardware based pipeline stages and said second set of software based pipeline stages during a pipeline clock; and \na common pipeline memory to store processing results from both said first set of hardware based pipeline stages and said second set of software based pipeline stages; and \nwherein said processing of data occurs in an interleaved manner between said first set of hardware based pipeline stages and said second set of software based pipeline stages, such that processing results are exchanged between said first set of hardware based pipeline stages and said second set of software base pipeline stages during said pipeline clock period through said common pipeline memory. \n\n\n\n2. The logical hybrid pipeline of claim 1, wherein said first set of hardware based pipeline stages includes one or more application specific integrated circuit (ASIC) logic circuits.\n\n\n3. The logical hybrid pipeline of claim 1, wherein said second set of software based pipeline stages includes one or more general purpose processors executing software and/or firmware instructions.\n\n\n4. The logical hybrid pipeline of claim 1, wherein said common pipeline memory includes an external memory.\n\n\n5. The logical hybrid pipeline of claim 4, wherein said common pipeline memory includes as a system memory capable of being shared with a host computing system.\n\n\n6. The logical hybrid pipeline of claim 1, wherein said first set of hardware based pipeline stages and/or said second set of software based pipeline stages is expandable to include additional pipeline stages.\n\n\n7. The logical hybrid pipeline of claim 1, wherein input and output to said first set of hardware based pipeline stages and said second set of software based pipeline stages is implemented in the form of a data object, said data object including both control parameters and computations results for a block of processed data.\n\n\n8. The logical hybrid pipeline of claim 7, wherein an output data object from a first pipeline stage includes control parameters used by both a subsequent second pipeline stage, and one or more subsequent third pipeline stages.\n\n\n9. The logical hybrid pipeline of claim 1, wherein said processing of data is done for a plurality of communications ports, such that said plurality of communications ports share a single logical processing pipeline for a series of receive and transmit operations.\n\n\n10. A processing pipeline comprising:\nan input buffer to receive digital data signals associated with a communications transmission transporting a data stream, said communications transmission requiring a set of predefined signal processing operations to extract said data stream from said digital data signals; and \na plurality of interconnected pipeline stages, each of said pipeline stages being adapted to perform at least one processing operation associated with said set of predefined signal processing operations; and \na common pipeline memory to store intermediate processing results for all of said plurality of interconnected pipeline stages; \nan output buffer to receive an output from said plurality of interconnected pipeline stages, said output corresponding to data in said data stream; and \nwherein a logical hybrid pipeline is effectuated for performing said set of predefined signal processing operations by passing data between some or all of said pipeline stages using said common pipeline memory. \n\n\n\n11. The processing pipeline of claim 10 wherein said data stream includes a bit stream, a packet based stream, or a cell based stream.\n\n\n12. The processing pipeline of claim of 10 wherein said data stream includes asynchronous transfer mode (ATM) cells and/or digitized voice data over a digital subscriber loop (DSL).\n\n\n13. The processing pipeline of claim 10 wherein at least one of said pipeline stages is implemented in software to implement a logical hybrid processing pipeline.\n\n\n14. The processing pipeline of claim 10 wherein said plurality of interconnected pipeline stages implement a physical medium dependent layer and/or a transport convergence layer.\n\n\n15. The processing pipeline of claim 10 wherein said plurality of interconnected pipeline stages operate on a number of different DMT based symbols within a single pipeline clock period.\n\n\n16. The processing pipeline of claim 10 wherein a plurality of data streams for a plurality of communications port are processed simultaneously.\n\n\n17. The processing pipeline of claim 10, wherein resources for said plurality of interconnected pipeline stages are scaleable so as to satisfy performance requirements of a communications protocol used for said communications transmission.\n\n\n18. The processing pipeline of claim 10, wherein M separate pipeline stages are used to perform N separate signal processing operations for n separate communications ports, where M&#x3c;N*n.\n\n\n19. A logical hybrid processing pipeline comprising:\na first set of hardware based pipeline stages configured as one or more application specific integrated circuit (ASIC) logic circuits; and \na second set of software based pipeline stages configured as one or more general purpose processors executing software and/or firmware instructions; and \nthe logical hybrid processing pipeline being further configured such that each pipeline stage of said first set of hardware based pipeline stages and said second set of software based pipeline stages receives an associated input data object for such pipeline stage from a prior pipeline stage implemented in hardware or software, and then performs a processing operation on said associated input data object to generate an associated output data object for such pipeline stage; and \na common pipeline clock to initiate said processing operation for both said first set of hardware based pipeline stages and said second set of software based pipeline stages; \nwherein a plurality of associated input data objects are processed in a plurality of processing operations within a pipeline time interval associated with said common pipeline clock to generate a plurality of associated output data objects; and \na pipeline memory to store some or all of said plurality of associated input data objects and said plurality of associated output data objects; \nwherein said pipeline memory is configured in the processing pipeline such that said some or all of said plurality of associated input data objects and said plurality of associated output data objects can be exchanged between said first set of hardware based pipeline stages and said second set of software based pipeline stages to effectuate a logical pipeline, and without using individual fixed hardware based buffers between pipeline stages. \n\n\n\n20. The logical hybrid processing pipeline of claim 19, wherein said one or more general purpose processors include one or more digital signal processors DSPs and/or microprocessors.\n\n\n21. The logical hybrid processing pipeline of claim 19, wherein said common pipeline clock is used by said one or more general purpose processors as a program interrupt.\n\n\n22. The logical hybrid processing pipeline of claim 19, wherein said first set of hardware based pipeline stages further includes a field programmable gate array.\n\n\n23. The logical hybrid processing pipeline of claim 19, further including a task scheduler for responding to and satisfying requests for said associated input data objects by said first set of hardware based pipeline stages.\n\n\n24. The logical hybrid processing pipeline of claim 19, wherein said first set of hardware based pipeline stages includes a decoder for decoding an instruction and an operand included with said associated input data objects.\n\n\n25. The logical hybrid processing pipeline of claim 19 wherein said pipeline memory includes separate pages to store said plurality of associated input data objects and said plurality of associated output data objects.\n\n\n26. The logical hybrid processing pipeline of claim 25, wherein said one or more application specific integrated circuit (ASIC) logic circuits and said one or more general purpose processors each receive input from one page in the pipeline memory, and generate output to another page in the pipeline memory.\n\n\n27. The logical hybrid processing pipeline of claim 19, wherein any number of ASIC logic circuits can be added or dropped to maximize programmability.\n\n\n28. A method of operating a pipeline comprising the steps of:\nproviding a first type of pipeline stage, said first type of pipeline stage forming part of a set of hardware based pipeline stages; \nproviding a second type of pipeline stage, said second type of pipeline stage forming part of a set of software based pipeline stages; \ncoupling said set of hardware based pipeline stages to said set of software based pipeline stages so that operational data can be exchanged between two adjacent and different types of pipeline stages; and \nproviding a common pipeline clock for initiating processing of data by both said set of hardware based pipeline stages and said set of software based pipeline stages. \n\n\n\n29. The method of claim 28, further comprising:\npassing a processing result from said first type of pipeline stage to said second type of pipeline stage in consecutive pipeline stages and/or from said second type of pipeline stage to said first type of pipeline stage in consecutive pipeline stages so as to implement a logical processing pipeline. \n\n\n\n30. The method of claim 29, further comprising:\nstoring said processing result in a common pipeline memory. \n\n\n\n31. The method of claim 29 further comprising:\nexpanding and/or reducing said set of hardware based pipeline stages and/or said of software based pipeline stages to add and/or remove pipeline stages. \n\n\n\n32. The method of claim 29, wherein input and output to said set of hardware based pipeline stages and said set of software based pipeline stages is implemented in the form of a data object, said data object including both control parameters and computations results for a block of processed data.\n\n\n33. The method of claim 29, wherein an output data object from a first pipeline stage includes control parameters used by both a subsequent second pipeline stage, and one or more subsequent third pipeline stages.\n\n\n34. The method of claim 29, wherein said processing of data is done for a plurality of communications ports, such that said plurality of communications ports share a single logical processing pipeline for a series of receive and transmit operations.\n\n\n35. A method of operating a communications pipeline comprising the steps of:\nreceiving digital data signals associated with a communications transmission transporting a data stream, said communications transmission requiring a set of predefined signal processing operations to extract said data stream from said digital data signals; \nperforming processing operations associated with said set of predefined signal processing operations using a plurality of interconnected pipeline stages, such that each of said pipeline stages being adapted for performing at least one processing operation; \nstoring intermediate processing results for all of said plurality of interconnected pipeline stages in a common memory; \nreceiving an output from said plurality of interconnected pipeline stages, said output corresponding to data in said data stream; \nwherein a logical pipeline is effectuated for a performing said set of predefined signal processing operations to extract said data stream. \n\n\n\n36. The method of claim 35 wherein said data stream includes is a bit stream, a packet based stream, or a cell based stream.\n\n\n37. The method of claim of 35 wherein said data stream includes asynchronous transfer mode (ATM) cells and/or digitized voice data over a digital subscriber loop (DSL).\n\n\n38. The method of claim 35 wherein said plurality of interconnected pipeline stages operate on a number of different discrete multi-tone (DMT) based symbols within a single pipeline clock period.\n\n\n39. The method of claim 35 wherein at least one of said pipeline stages is implemented in software to implement a logical hybrid processing pipeline.\n\n\n40. The method of claim 35, further comprising:\nallocating additional computing resources to said plurality of interconnected pipeline stages so as to scale a performance of the pipeline as needed to satisfy requirements of said communications transmission. \n\n\n\n41. A method of operating a pipeline including the steps of:\nconfiguring one or more application specific integrated circuit (ASIC) logic circuits to form a first set of hardware based pipeline stages; \nconfiguring one or more general purpose processors executing software and/or firmware instructions to form a second set of software based pipeline stages; \ninterconnecting the pipeline such that each pipeline stage of said first set of hardware based pipeline stages and said second set of software based pipeline stages receives an associated input data object for such pipeline stage and performs a processing operation on said associated input data object to generate an associated output data object for such pipeline stage; \nproviding a common pipeline clock to initiate said processing operation for both said first set of hardware based pipeline stages and said second set of software based pipeline stages; \nwherein a plurality of associated input data objects are processed in a plurality of processing operations within a pipeline time interval associated with said common pipeline clock to generate a plurality of associated output data objects; and \nproviding a pipeline memory for storing some or all of said plurality of associated input data objects and said plurality of associated output data objects; and \nexchanging said some or all of said plurality of associated input data objects and said plurality of associated output data objects between said first set of hardware based pipeline stages and said second set of software based pipeline stages to effectuate a logical pipeline. \n\n\n\n42. The method of claim 41, further comprising:\naugmenting resources for said second set of software based pipeline stages by coupling one or more additional general purpose processors to perform additional pipeline operations. \n\n\n\n43. The method of claim 41, further comprising:\nusing said second set of software based pipeline stages to configure one or more of said associated input data objects with control information useable by said first set of hardware based pipeline stages at a later processing step occurring within the pipeline. \n\n\n\n44. The method of claim 43, wherein said control information is used to modify an operation of one or more pipeline stages included as part of said first set of hardware based pipeline stages.\n\n\n45. The method of claim 41, further comprising:\nexpanding and/or reducing said first set of hardware based pipeline stages and/or said of software based pipeline stages to add and/or remove pipeline stages.\n |  | 45 | Logical pipeline for data communications system | US06839830 | ['B2', 'A1']
N | 1. A data processing apparatus comprising:\na register file comprising a plurality of registers, each of said plurality of registers having a corresponding register number; \na first functional unit group connected to said register file and including a plurality of first functional units each having an output and further including an output multiplexer having a plurality of inputs receiving respective outputs of said first functional units and an output, said first functional unit group responsive to an instruction to \nreceive data from one of said plurality of registers corresponding to an instruction-specified first operand register number at an operand input, \noperate on said received data employing an instruction-specified one of said first functional units, \nselect said output of said instruction-specified one of said first functional units via said output multiplexer, and \noutput data from said output of said output multiplexer to one of said plurality of registers corresponding to an instruction-specified first destination register number from an output; \n\na second functional unit group connected to said register file and including a plurality of second functional units each having an output and further including an output multiplexer having a plurality of inputs receiving respective outputs of said second functional units and an output, said second functional unit group responsive to an instruction to \nreceive data from one of said plurality of registers corresponding to an instruction-specified second operand register number at an operand input, \noperate on said received data employing an instruction-specified one of said second functional units, \nselect said output of said instruction-specified one of said second functional units via said output multiplexer, and \noutput data from said output of said output multiplexer to one of said plurality of registers corresponding to an instruction-specified second destination register number from an output; \n\na first comparator receiving an indication of said first operand register number of a current instruction and an indication of said second destination register number of an immediately preceding instruction, said first comparator indicating whether said first operand register number of said current instruction matches said second destination register number of said immediately preceding instruction; and \na first register file bypass multiplexer connected to said register file, said first functional unit group, said second functional unit group and said first comparator, said first register file bypass multiplexer having a first input receiving data from said register corresponding to said first operand register number of said current instruction, a second input connected to said output of said second functional unit group and an output supplying an operand to said operand input of said first functional unit group, said first multiplexer selecting said data from said register corresponding to said first operand number of said current instruction if said first comparator fails to indicate a match and selecting said output of said second functional unit group if said first comparator indicates a match; \nsaid first functional units of said first functional unit group and said second functional units of said second functional unit group selected whereby functions often executed simultaneously within the same instruction cycle have corresponding functional units placed in different functional unit groups and functions which are not often executed together within the same instruction cycle have corresponding functional units placed in the same functional unit group. \n\n\n\n2. The data processing apparatus of claim 1, wherein said register file, said first functional unit group, said second functional unit group, said first comparator and said first register file bypass multiplexer operate according to an instruction pipeline comprising:\na first pipeline stage consisting of a register read operation from said register file to provide operands for a selected functional unit of said first and second functional unit groups and a first half of operation of said selected functional unit of said first and said second functional unit groups, and \na second pipeline stage consisting of a second half of operation of said selected functional unit of said first and said second functional unit groups and a register write operation to said register file of results of operation of said selected functional unit of said first arid second functional unit groups, \nwherein the sum of the time of said register read operation and said register write operation equals approximately the sum of the time of said first and second halves of operation of a slowest of said functional units of said first and second functional unit groups. \n\n\n\n3. The data processing apparatus of claim 2, wherein:\neach first functional unit of said first functional unit group and each second functional unit of said second functional unit group includes a pipeline latch in the middle for latching a logical state of said functional unit between said first pipeline stage and said second pipeline stage. \n\n\n\n4. The data processing apparatus of claim 1, further comprising an output register having an input connected to said output of said second functional unit group and an output connected to said register file for temporarily storing said output of said second functional unit group prior to storing in said register corresponding to said second destination register number,\nwherein said first comparator further receives an indication of said second destination register number of a second preceding instruction, said first comparator further indicating whether said first operand register number of said current instruction matches said second destination register number of said second preceding instruction, and \nwherein said multiplexer further has a third input connected to said output register output, said multiplexer selecting said output register output if said first comparator indicates a match. \n\n\n\n5. The data processing apparatus of claim 1, said first comparator further receiving an indication of said first destination register of said immediately preceding instruction, said first comparator further indicating whether said first operand register number of said current instruction matches said first destination register number of said immediately preceding instruction, said first multiplexer further having a third input connected to said output of said first functional unit group, and said first multiplexer selecting said output of said first functional unit group if said first comparator indicates a match.\n\n\n6. The data processing apparatus of claim 1, said first functional unit group further responsive to an instruction to receive data from one of said plurality of registers corresponding to an instruction-specified third operand register number at an operand input,\nsaid apparatus further comprising: \na second comparator receiving an indication of said third operand register number of a current instruction and an indication of said second destination register number of said immediately preceding instruction, said second comparator indicating whether said third operand register number of said current instruction matches said second destination register number of said immediately preceding instruction; and \na second register file bypass multiplexer connected to said register file, said first functional unit group, said second functional unit group and said second comparator, said second register file bypass multiplexer having a first input receiving data from said register corresponding to said third operand register number of said current instruction, a second input connected to said output of said second functional unit group and an output supplying an operand to said operand input of said first functional unit group, said second multiplexer selecting said data from said register corresponding to said third operand number of said current instruction if said second comparator fails to indicate a match and selecting said output of said second functional unit group if said second comparator indicates a match. \n\n\n\n\n7. The data processing apparatus of claim 6, said first comparator further receiving an indication of said first destination register of said immediately preceding instruction, said first comparator further indicating whether said first operand register number of said current instruction matches said first destination register number of said immediately preceding instruction, said first multiplexer further having a third input connected to said output of said first functional unit group, said first multiplexer selecting said output of said first functional unit group if said first comparator indicates a match,\nsaid second comparator further receiving an indication of said first destination register of said immediately preceding instruction, said second comparator further indicating whether said third operand register number of said current instruction matches said first destination register number of said immediately preceding instruction, said second multiplexer further having a third input connected to said output of said first functional unit group, and said second multiplexer selecting said output of said first functional unit group if said second comparator indicates a match. \n\n\n\n8. The data processing apparatus of claim 1, further comprising:\na second comparator receiving an indication of said second operand register number of a current instruction and an indication of said second destination register number of an immediately preceding instruction, said second comparator indicating whether said second operand register number of said current instruction matches said second destination register number of said immediately preceding instruction; and \na second register file bypass multiplexer connected to said register file, said first functional unit group, said second functional unit group and said second comparator, said second register file bypass multiplexer having a first input receiving data from said register corresponding to said second operand register number of said current instruction, a second input connected to said output of said second functional unit group and an output supplying an operand to said operand input of said second functional unit group, said second multiplexer selecting said data from said register corresponding to said second operand number of said current instruction if said second comparator fails to indicate a match and selecting said output of said second functional unit group if said second comparator indicates a match. \n\n\n\n9. The data processing apparatus of claim 8, said second comparator further receiving an indication of said first destination register number of an immediately preceding instruction, said second comparator indicating whether said second operand register number of said current instruction matches said first destination register number of said immediately preceding instruction, said second multiplexer further having a third input connected to said output of said first functional unit group, and said second multiplexer further selecting said output of said first functional unit group if said second comparator indicates a match.\n\n\n10. A data processing apparatus comprising:\na first register file comprising a plurality of registers, each of said plurality of registers having a corresponding register number; \na second register file comprising a plurality of registers, each of said plurality of registers having a corresponding register number; \na first functional unit group including an input connected to said first and second register files, an output connected to said first register file, a plurality of first functional units each having an output, and an output multiplexer having a plurality of inputs receiving respective outputs of said first functional units and an output, said first functional unit group responsive to an instruction to \nreceive data from one of said plurality of registers in said first and second register files corresponding to an instruction-specified first operand register number at an operand input, \noperate on said received data employing an instruction-specified one of said first functional units, \nselect said output of said instruction-specified one of said first functional units via said output multiplexer, and \noutput data from said output of said output multiplexer to one of said plurality of registers in said first register file corresponding to an instruction-specified first destination register number from an output; \n\na second functional unit group including an input connected to said first and second register files, an output connected to said second register file, a plurality of second functional units each having an output, and an output multiplexer having a plurality of inputs receiving respective outputs of said second functional units and an output, said second functional unit group responsive to an instruction to \nreceive data from one of said plurality of registers in said first and second register files corresponding to an instruction-specified second operand register number at an operand input, \noperate on said received data employing an instruction-specified one of said second functional units, \nselect said output of said instruction-specified one of said second functional units via said output multiplexer, and \noutput data from said output of said output multiplexer to one of said plurality of registers in said second register file corresponding to an instruction-specified second destination register number from an output; and \n\na first crosspath connecting said second register file to said first functional unit group comprising \na first crosspath comparator, wherein, if said first operand register is in said second register file, said comparator receives an indication of said first operand register number of a current instruction and an indication of said second destination register number of a preceding instruction, and said first crosspath comparator indicates whether said first operand register number of said current instruction matches said second destination register number of said preceding instruction, and \na first crosspath multiplexer connected to said second register file, said first functional unit group, said second functional unit group and said first crosspath comparator, said first crosspath multiplexer having a first input receiving data from said register corresponding to said first operand register number of said current instruction, a second input connected to said output of said second functional unit group and an output supplying an operand to said operand input of said first functional unit group, wherein, if said first operand register is in said second register file, said first crosspath multiplexer selects said data from said register corresponding to said first operand number of said current instruction if said first crosspath comparator fails to indicate a match and selects said output of said second functional unit group if said first crosspath comparator indicates a match; \n\nsaid first functional units of said first functional unit group and said second functional units of said second functional unit group selected whereby functions often executed simultaneously within the same instruction cycle have corresponding functional units placed in different functional unit groups and functions which are not often executed together within the same instruction cycle have corresponding functional units placed in the same functional unit group. \n\n\n\n11. The data processing apparatus of claim 10, wherein said first register file, said second register file, said first functional unit group, said second functional unit group, said first crosspath comparator and said first crosspath multiplexer operate according to an instruction pipeline comprising:\na first pipeline stage consisting of a register read operation from said first register file to provide operands for a selected functional unit of said first functional unit group and from said second register file to provide operands for a selected functional unit of said second functional unit group, and a first half of operation of said selected functional unit of said first and said second functional unit groups, and \na second pipeline stage consisting of a second half of operation of said selected functional unit of said first and said second functional unit groups and a register write operation to said first register file of results of operation of said selected functional unit of said first functional unit group and to said second register file of results of operation of said selected functional unit of said second functional unit group, \nwherein the sum of the time of said register read operation and said register write operation equals approximately the sum of the time of said first and second halves of operation of a slowest of said functional units of said first and second functional unit groups. \n\n\n\n12. The data processing apparatus of claim 11, wherein:\neach first functional unit of said first functional unit group and each second functional unit of said second functional unit group includes a pipeline latch in the middle for latching a logical state of said functional unit between said first pipeline stage and said second pipeline stage. \n\n\n\n13. The data processing apparatus of claim 10, further comprising:\nan output register having an input connected to said output of said second functional unit group and an output connected to said second register file for temporarily storing said output of said second functional unit group prior to storing in said register of said second register file corresponding to said second destination register number; \nwherein said first crosspath comparator further receives an indication of said second destination register number of a second preceding instruction, said first cross path comparator further indicating whether said first operand register number of said current instruction matches said second destination register number of said second preceding instruction; and \nwherein said first crosspath multiplexer further has a third input connected to said output register output, said first crosspath multiplexer selecting said output register output if said first crosspath comparator indicates a match. \n\n\n\n14. The data processing apparatus of claim 10, wherein:\nsaid first functional unit group further responsive to an instruction to receive data from one of said plurality of registers corresponding to an instruction-specified third operand register number at an operand input; \nsaid apparatus further comprising: \na second crosspath comparator receiving an indication of said third operand register number of a current instruction and an indication of said second destination register number of said immediately preceding instruction, said second crosspath comparator indicating whether said third operand register number of said current instruction matches said second destination register number of said immediately preceding instruction; and \na second crosspath multiplexer connected to said first register file, said second register file, said first functional unit group, said second functional unit group and said second crosspath comparator, said second crosspath multiplexer having a first input receiving data from said register corresponding to said third operand register number of said current instruction, a second input connected to said output of said second functional unit group and an output supplying an operand to said operand input of said first functional unit group, said second crosspath multiplexer selecting said data from said register corresponding to said third operand number of said current instruction if said second crosspath comparator fails to indicate a match and selecting said output of said second functional unit group if said second crosspath comparator indicates a match. \n\n\n\n\n15. The data processing apparatus of claim 14, wherein:\nsaid first crosspath comparator further receiving an indication of said first destination register of said immediately preceding instruction, said first crosspath comparator further indicating whether said first operand register number of said current instruction matches said first destination register number of said immediately preceding instruction, said first crosspath multiplexer further having a third input connected to said output of said first functional unit group, said first crosspath multiplexer selecting said output of said first functional unit group if said first crosspath comparator indicates a match; \nsaid second crosspath comparator further receiving an indication of said first destination register of said immediately preceding instruction, said second crosspath comparator further indicating whether said third operand register number of said current instruction matches said first destination register number of said immediately preceding instruction, said second crosspath multiplexer further having a third input connected to said output of said first functional unit group, and said second crosspath multiplexer selecting said output of said first functional unit group if said second crosspath comparator indicates a match. \n\n\n\n16. The data processing apparatus of claim 10, further comprising:\na second crosspath comparator receiving an indication of said second operand register number of a current instruction and an indication of said second destination register number of an immediately preceding instruction, said second crosspath comparator indicating whether said second operand register number of said current instruction matches said second destination register number of said immediately preceding instruction; and \na second crosspath multiplexer connected to said first register file, said second register file, said first functional unit group, said second functional unit group and said second crosspath comparator, said second crosspath multiplexer having a first input receiving data from said register corresponding to said second operand register number of said current instruction, a second input connected to said output of said second functional unit group and an output supplying an operand to said operand input of said second functional unit group, said second crosspath multiplexer selecting said data from said register corresponding to said second operand number of said current instruction if said second crosspath comparator fails to indicate a match and selecting said output of said second functional unit group if said second crosspath comparator indicates a match. \n\n\n\n17. The data processing apparatus of claim 16, wherein:\nsaid second crosspath comparator further receiving an indication of said first destination register number of an immediately preceding instruction, said second crosspath comparator indicating whether said second operand register number of said current instruction matches said first destination register number of said immediately Preceding instruction, said second crosspath multiplexer further having a third input connected to said output of said first functional unit group, and said second crosspath multiplexer further selecting said output of said first functional unit group if said second crosspath comparator indicates a match. \n\n\n\n18. A data processing apparatus comprising:\na register file comprising a plurality of registers, each of said plurality of registers having a corresponding register number; \na first functional unit group connected to said register file and including a plurality of first functional units, said first functional unit group responsive to an instruction to \nreceive data from one of said plurality of registers corresponding to an instruction-specified first operand register number at an operand input, \noperate on said received data employing an instruction-specified one of said first functional units, and \noutput data to one of said plurality of registers corresponding to an instruction-specified first destination register number from an output; \n\na second functional unit group connected to said register file and including a plurality of second functional units, said second functional unit group responsive to an instruction to \nreceive data from one of said plurality of registers corresponding to an instruction-specified second operand register number at an operand input, \noperate on said received data employing an instruction-specified one of said second functional units, and \noutput data to one of said plurality of registers corresponding to an instruction-specified second destination register number from an output; \n\na first comparator receiving an indication of said first operand register number of a current instruction and an indication of said second destination register number of an immediately preceding instruction, said first comparator indicating whether said first operand register number of said current instruction matches said second destination register number of said immediately preceding instruction; and \na first register file bypass multiplexer connected to said register file, said first functional unit group, said second functional unit group and said first comparator, said first register file bypass multiplexer having a first input receiving data from said register corresponding to said first operand register number of said current instruction, a second input connected to said output of said second functional unit group and an output supplying an operand to said operand input of said first functional unit group, said first multiplexer selecting said data from said register corresponding to said first operand number of said current instruction if said first comparator fails to indicate a match and selecting said output of said second functional unit group if said first comparator indicates a match; \nsaid first functional units of said first functional unit group and said second functional units of said second functional unit group selected whereby functions often executed simultaneously within the same instruction cycle have corresponding functional units placed in different functional unit groups and functions which are not often executed together within the same instruction cycle have corresponding functional units placed in the same functional unit group; and \nwherein said register file, said first functional unit group, said second functional unit group, said first comparator and said first register file bypass multiplexer operate according to an instruction pipeline comprising: \na first pipeline stage consisting of a register read operation from said register file to provide operands for a selected functional unit of said first and second functional unit groups and a first half of operation of said selected functional unit of said first and said second functional unit groups, and \na second pipeline stage consisting of a second half of operation of said selected functional unit of said first and said second functional unit groups and a register write operation to said register file of results of operation of said selected functional unit of said first and second functional unit groups, \nwherein the sum of the time of said register read operation and said register write operation equals approximately the sum of the time of said first and second halves of operation of a slowest of said functional units of said first and second functional unit groups. \n\n\n\n19. The data processing apparatus of claim 18, further comprising:\nan output register having an input connected to said output of said second functional unit group and an output connected to said register file for temporarily storing said output of said second functional unit group prior to storing in said register corresponding to said second destination register number; \nwherein said first comparator further receives an indication of said second destination register number of a second preceding instruction, said first comparator further indicating whether said first operand register number of said current instruction matches said second destination register number of said second preceding instruction; and \nwherein said multiplexer further has a third input connected to said output register output, said multiplexer selecting said output register output if said first comparator indicates a match. \n\n\n\n20. The data processing apparatus of claim 18, wherein:\nsaid first comparator further receiving an indication of said first destination register of said immediately preceding instruction, said first comparator further indicating whether said first operand register number of said current instruction matches said first destination register number of said immediately preceding instruction, said first multiplexer further having a third input connected to said output of said first functional unit group; and \nsaid first multiplexer selecting said output of said first functional unit group if said first comparator indicates a match. \n\n\n\n21. The data processing apparatus of claim 18, said first functional unit group further responsive to an instruction to receive data from one of said plurality of registers corresponding to an instruction-specified third operand register number at an operand input, said apparatus further comprising:\na second comparator receiving an indication of said third operand register number of a current instruction and an indication of said second destination register number of said immediately preceding instruction, said second comparator indicating whether said third operand register number of said current instruction matches said second destination register number of said immediately preceding instruction; and \na second register file bypass multiplexer connected to said register file, said first functional unit group, said second functional unit group and said second comparator, said second register file bypass multiplexer having a first input receiving data from said register corresponding to said third operand register number of said current instruction, a second input connected to said output of said second functional unit group and an output supplying an operand to said operand input of said first functional unit group, said second multiplexer selecting said data from said register corresponding to said third operand number of said current instruction if said second comparator fails to indicate a match and selecting said output of said second functional unit group if said second comparator indicates a match. \n\n\n\n22. The data processing apparatus of claim 21, wherein:\nsaid first comparator further receiving an indication of said first destination register of said immediately preceding instruction, said first comparator further indicating whether said first operand register number of said current instruction matches said first destination register number of said immediately preceding instruction; \nsaid first multiplexer further having a third input connected to said output of said first functional unit group, said first multiplexer selecting said output of said first functional unit group if said first comparator indicates a match; and \nsaid second comparator further receiving an indication of said first destination register of said immediately preceding instruction, said second comparator further indicating whether said third operand register number of said current instruction matches said first destination register number of said immediately preceding instruction, said second multiplexer further having a third input connected to said output of said first functional unit group, and said second multiplexer selecting said output of said first functional unit group if said second comparator indicates a match. \n\n\n\n23. The data processing apparatus of claim 18, further comprising:\na second comparator receiving an indication of said second operand register number of a current instruction and an indication of said second destination register number of an immediately preceding instruction, said second comparator indicating whether said second operand register number of said current instruction matches said second destination register number of said immediately preceding instruction; and \na second register file bypass multiplexer connected to said register file, said first fun |  | 25 | Data processing apparatus with register file bypass | US06839831 | ['B2', 'B1', 'B1', 'B1', 'A1']
A | 1. A computer system, comprising:\na memory unit; \na bus coupled to said memory unit for retrieving program instructions therefrom; and \na processor coupled to said bus that processes said program instructions in a multi-stage pipeline, thereby producing a result for each of said program instructions, said processor including a register file backup system that comprises \na register file that includes a plurality of destination registers that define a program-visible machine state of said processor, wherein each of said results is written to one of said plurality of destination registers, and \na backup queue coupled to said register file, wherein said backup queue stores a copy of the contents of at least one of said plurality of destination registers prior to the writing of a result thereto, thereby providing a backup copy of the program-visible machine state of said processor. \n\n\n\n2. The computer system of claim 1, wherein said register file backup system further comprises:\na result tag queue coupled to said register file to provide a result tag corresponding to each of said results, wherein each of said results is written to one of said plurality of destination registers identified by said result tag corresponding to said each of said results. \n\n\n\n3. The computer system of claim 2, wherein said result tag queue comprises a first-in, first-out (FIFO) queue.\n\n\n4. The computer system of claim 2, wherein said result tag queue is further coupled to said backup queue to provide a next instruction result tag to said backup queue, and wherein said backup queue stores a copy of the contents of one of said plurality of destination registers identified by said next instruction result tag.\n\n\n5. The computer system of claim 4, wherein said backup queue stores said next instruction result tag along with said copy of the contents of said one of said plurality of destination registers identified by said next instruction result tag.\n\n\n6. The computer system of claim 5, wherein said register file backup system further comprises a latch coupled between said result tag queue and said backup queue, said latch for temporarily storing said next instruction result tag provided by said result tag queue before said next instruction result tag is stored in said backup queue.\n\n\n7. The computer system of claim 1, wherein said backup queue comprises a last-in, first-out (LIFO) queue.\n\n\n8. The computer system of claim 1, wherein said register file backup system further comprises a latch coupled between said register file and said backup queue, said latch for temporarily storing said copy of the contents of said at least one of said plurality of destination registers before said copy is stored in said backup queue.\n\n\n9. The computer system of claim 1, wherein said backup queue has a depth that is greater than or equal to a number of pipeline stages in said multi-stage pipeline between a first stage in which results are written to said register file and a last stage in which an exception may be detected by said processor.\n\n\n10. The computer system of claim 5, wherein said register file backup system further comprises a multiplexer coupled between said result tag queue and said register file and between said backup queue and said register file, wherein said multiplexer is controlled by a control signal to select between a result tag stored in said result tag queue and a next instruction result tag stored in said backup queue.\n\n\n11. The computer system of claim 1, wherein said register file backup system further comprises a multiplexer coupled between said backup queue and said register file, wherein said multiplexer is controlled by a control signal to select between a result produced by said processor and a copy of the contents of one of said plurality of destination registers stored in said backup queue. |  | 11 | Register file backup queue | US06839832 | ['B2', 'B1', 'B2', 'A2', 'A1']
N | 1. For use in a data processing system having an instruction processor to execute instructions included in the instruction set of the instruction processor, the instruction processor having an instruction pipeline capable of initiating simultaneous execution on a variable number of the instructions, up to a predetermined maximum number of instructions, in a predetermined period of time, a system for programmably controlling the variable number of the instructions beginning execution within the instruction pipeline during the predetermined period of time, comprising:\na first storage device to receive and to store a programmable count value indicative of a predetermined number of instructions; and \na logic sequencer coupled to said first storage device to receive said programmable count value, and in response thereto, to generate a pipeline control signal provided to the instruction pipeline to cause the instruction pipeline to receive, and to initiate concurrent execution on, the predetermined number of the instructions in the predetermined period of time, whereby up to said predetermined maximum number of instructions may be executing simultaneously within the instruction pipeline. \n\n\n\n2. The system of claim 1, and further including programmable enable logic to selectively enable said logic sequencer to be responsive to said programmable count value.\n\n\n3. The system of claim 2, wherein said first storage device is coupled to receive a respective programmable count value for predetermined combinations of the instructions, and wherein said programmable enable logic includes circuits to selectively enable said logic sequencer to be responsive to said respective programmable count value when a respective one of said predetermined combinations of the instructions enters the instruction pipeline.\n\n\n4. The system of claim 2, wherein said first storage device is coupled to receive a respective programmable count value for predetermined combinations of the instructions only if a predetermined condition occurs within the instruction pipeline, and wherein said programmable enable logic includes circuits to selectively enable said logic sequencer to be responsive to said respective programmable count value when a respective one of said predetermined combinations of the instructions enters the instruction pipeline and only if said predetermined condition occurs within the instruction pipeline.\n\n\n5. The system of claim 1, and further including scan enable logic coupled to said logic sequencer to programmably enable said logic sequencer to repeatedly generate said pipeline control signal to initiate execution of said predetermined number of the instructions during successive periods of time that are each equal to the predetermined period of time.\n\n\n6. The system of claim 2, wherein said first storage device is adapted to receive, and to store, a respective first one of said programmable count values for each of first selectable ones of the instructions, and wherein said programmable enable logic includes circuits to enable said logic sequencer to receive, for any of said first selectable ones of the instructions, said respective first one of said programmable count values when said any of said first selectable ones of the instructions enters the instruction pipeline to begin execution.\n\n\n7. The system of claim 6, and further comprising:\na second storage device coupled to said first storage device to store each said respective first one of said programmable count values and to provided said each respective first one of said programmable count values to said first storage device as a respective one of said first selectable ones of the instructions enters the instruction pipeline, said second storage device further to store respective first instruction combination signals for each of said first selectable ones of the instructions; \na third storage device coupled to said logic sequencer, said third storage device adapted to store respective second instruction combination signals for each of second selectable ones of the instructions; and \na compare circuit to enable said logic sequencer to be responsive to said respective first one of said programmable count values for an executing one of the instructions N+1 where said instruction N+1 is one of said first selectable ones of the instructions and if said respective first instruction combination signals for said instruction N+1 have a predetermined relationship to said respective second instruction combination signals for one of the instructions N wherein said instruction N is one of said second selectable ones of the instructions, and is further the instruction to enter the instruction pipeline immediately before said instruction N+1. \n\n\n\n8. The system of claim 7, wherein said third storage device further includes circuits to store microcode instructions to control execution of extended ones of the instructions, predetermined ones of said microcode instructions being associated with associated ones of said respective second instruction combination signals; and\na microsequencer coupled to said third storage device to read out a respective sequence of said microcode instructions to control execution of a respective one of said extended ones of the instructions that is being executed within the instruction pipeline, and whereby if any of said microcode instructions are said predetermined ones of said microcode instructions, to provided said associated ones of said respective second instruction combination signals to said compare circuit as said respective second instruction combination signals for said instruction N. \n\n\n\n9. The system of claim 8, wherein said microsequencer includes conditional logic response to variable conditions within the instruction pipeline, and whereby and said respective sequence of said microcode instructions is read from said third storage device based on said variable conditions.\n\n\n10. The system of claim 7, wherein said third storage device further includes circuits to store a respective second one of said programmable count values for each of said second selectable ones of the machine instructions, and further including a programmable selector coupled to said first storage device to programmably select between said respective second one of said programmable count values for said instruction N or said respective first one of said programmable count values for said instruction N+1 for use as said programmable count value.\n\n\n11. For use in an instruction pipeline or an instruction processor, the instruction processor to execute instructions that are part of the instruction set of the instruction processor, the instruction pipeline being adapted to initiate the execution of a variable number of instructions, up to a predetermined maximum number of instructions, within a predetermined period of time when the instruction pipeline is operating in a default mode, and whereby up to said predetermined maximum number of instructions may be executing simultaneously within the instruction pipeline, the instruction pipeline-including a pipeline controller to generate a pipeline control signal for temporarily preventing ones of the instructions from entering the instruction pipeline, a method of utilizing the pipeline controller to control the number of instructions for which execution is initiated by the instruction pipeline within the predetermined period of time, comprising the steps:\nproviding a count to the pipeline controller; and \nutilizing the pipeline controller to selectively assert the pipeline control signal to cause the instruction pipeline to initiate the execution of the number of instructions specified by said count within a period of time equal to the predetermined period of time. \n\n\n\n12. The method of claim 11, wherein the pipeline controller includes a programmable enable circuit to selectively enable the generation of the pipeline control signal, and further including the step of:\nprogramming the programmable enable circuit to enable the pipeline controller to repeatedly selectively assert the pipeline control signal such that the instruction pipeline initiates the execution of the number of instructions specified by said count during successive periods of time that are each equal to the predetermined period of time. \n\n\n\n13. The method of claim 11, wherein the instruction processor includes a first memory device coupled to the pipeline controller, and further including the steps of:\nstoring within the first memory device respective first count signals for each of first predetermined ones of the instructions; and \nproviding said respective first count signals to the pipeline controller as said count when a respective one of said first predetermined ones of the instructions enters the instruction pipeline. \n\n\n\n14. The method of claim 13, wherein the pipeline controller may be programmably enabled, and further including the step of:\nenabling the pipeline controller to be responsive to said respective first count signals. \n\n\n\n15. The method of claim 13, wherein the instruction processor includes a second memory device coupled to the pipeline controller, and further including the steps of:\nstoring within the first memory device respective first compare signals for each of said first predetermined ones of the instructions; \nstoring within the second memory device respective second compare signals for each of second predetermined ones of the instructions; and \ncomparing said respective first compare signals for an instruction N+1 that is one of said first predetermined ones of the instructions and that is executing within the instruction pipeline to said respective second compare signals for an instruction N that is one of said second predetermined ones of the instructions, and that entered the instruction pipeline for execution before said instruction N+1 entered the instruction pipeline, said comparing step performed to determine whether a predetermined relationship exists between said respective first compare signals for said instruction N+1 and said respective second compare signals for said instruction N; \nand wherein said step of providing said respective first count signals to the pipeline controller is performed only if said predetermined relationship exists. \n\n\n\n16. The method of claim 15, wherein the second memory device further stores microcode instructions to control the execution of ones of the instructions that are extended-mode instructions, and wherein the instruction processor includes a microsequencer to read a respective sequence of the microcode instructions from the second memory device to control execution of an instruction that is resident within the instruction pipeline, and further including the steps of:\nassociating predetermined ones of the microcode instructions each with a respective one of said respective second compare signals; \nreading via the microsequencer the respective sequence of the microcode instructions from the second memory device for said instruction N when said instruction N is one of the extended mode instructions; \nperforming said comparing step using said respective second compare signals that have been associated with any said predetermined micro instruction included in said sequence of micro instructions. \n\n\n\n17. The method of claim 16, wherein the microsequencer is responsive to variable conditions occurring within the instruction processor, and wherein said reading step is performed to select said respective sequence of the microcode instructions for said instruction N in response to said variable system conditions.\n\n\n18. The method of claim 15, wherein the second memory device further stores respective second count signals for each of said second predetermined ones of the instructions, and wherein said step of providing said first respective count signals to the pipeline controller includes the step of selecting whether said respective second count signals will be substituted for use as said count instead of said first respective count signals.\n\n\n19. For use in an instruction processor having an instruction pipeline for executing multiple instructions concurrently, the instruction pipeline being capable of initiating concurrent execution for up to a predetermined maximum number of instructions within a predetermined period of time, a system for programmably controlling the number of instructions for which concurrent execution is initiated within the predetermined period of time, comprising:\nstorage means for receiving programmable count signals; and \nsequencer means for responding to said programmable count signals, and for issuing a pipeline control signal to the instruction pipeline for controlling the entry of instructions into the instruction pipeline such that concurrent execution is initiated for the number of instructions specified by said programmable count signals within a period of time equal to the predetermined period of time, whereby up to said predetermined maximum number of instructions may be executing simultaneously within the instruction pipeline. \n\n\n\n20. The system of claim 19, wherein said storage means includes scan enable means for programmably enabling said sequencer means to issue said pipeline control signals continually such that concurrent execution is initiated for the number of instructions specified by said programmable count signals within successive periods of time each equal to the predetermined period of time.\n\n\n21. The system of claim 20, and further including instruction combination means for providing respective ones of said programmable count signals to said storage means when an associated predetermined combination of the instructions has entered the instruction pipeline.\n\n\n22. The system of claim 21, wherein said instruction combination means includes means for responding to variable conditions occurring within the instruction processor, and whereby said instruction combination means provides respective ones of said programmable count signals to said storage means after said associated predetermined combination of instructions has entered the instruction pipeline, and following the occurrence of a predetermined one of said variable conditions. |  | 22 | Pipeline depth controller for an instruction processor | US06839833 | ['B1', 'B1', 'B1', 'B1', 'B1', 'B1']
A | 1. A method for processing an interrupt signal using a microprocessor comprising a central processing unit (CPU), an interrupt controller providing an interrupt request to the CPU when the interrupt signal is received by the microprocessor, registers having a context stored therein corresponding to a program being executed by the CPU, and a stack for storing the context while an interrupt is being executed, the method comprising:\ndetecting a receipt of the interrupt request signal by the CPU from the interrupt controller; \nstoring the context from the registers to the stack; \nverifying that the same interrupt request is still provided to the CPU from the interrupt controller after storing the context to the stack; \nsending an interrupt acknowledge signal and reading and executing a first instruction of an interrupt subroutine using the CPU if the same interrupt request is still provided to the CPU; and \nrestoring the stored context from the stack to the registers and returning the CPU to an initial state if the same interrupt request is not still provided to the CPU. \n\n\n\n2. The method according to claim 1 wherein reading and executing the first instruction of the interrupt subroutine comprises reading a data element from an address determined based upon an interrupt vector provided by the interrupt controller, the data element comprising a read address of the first instruction of the interrupt subroutine.\n\n\n3. The method according to claim 1 wherein returning the CPU to the initial state comprises reading and executing an instruction of the program being executed by the CPU when the interrupt request was detected.\n\n\n4. The method according to claim 1 wherein returning the CPU to the initial state comprises processing a new interrupt if a new interrupt request is provided by the interrupt controller.\n\n\n5. The method according to claim 1 wherein restoring the stored context from the stack comprises restoring contents of a program counter register.\n\n\n6. The method according to claim 5 wherein returning the CPU to the initial state comprises providing the restored contents of the program counter register to an address bus.\n\n\n7. A method for processing an interrupt request using a microprocessor executing a program, the method comprising:\ndetecting the interrupt request; \nstoring contextual data of the program; \nverifying that the same interrupt request is still present after storing the contextual data; \nresuming execution of the program if the presence of the same interrupt request is not verified; and \nsending an interrupt acknowledge signal and switching to an interrupt subroutine if the presence of the same interrupt request is verified. \n\n\n\n8. The method according to claim 7 wherein storing contextual data comprises storing data located in registers of the microprocessor in a random-access memory.\n\n\n9. The method according to claim 8 wherein the data stored in the random-access memory are stored into respective original registers before resuming execution of the program.\n\n\n10. The method according to claim 9 wherein resuming execution of the program is postponed if a new interrupt is detected after the presence of the same interrupt request is not verified; and further comprising processing the new interrupt request.\n\n\n11. A microprocessor comprising:\nregisters having a context stored therein; \na stack for storing the context; \nan interrupt controller for providing an interrupt request and an interrupt vector when an interrupt signal is applied to the microprocessor; and \na CPU for receiving the interrupt request and the interrupt vector and, upon detection of the interrupt request \nstoring the context in said stack, \nverifying that the same interrupt request is still present after storing the context, \nsending an interrupt acknowledge signal and reading and executing a first instruction of an interrupt subroutine if the presence of the same interrupt request is verified, and \nrestoring the stored context from said stack and returning the microprocessor to an initial state if the presence of the same interrupt request is not verified. \n\n\n\n\n12. The microprocessor according to claim 11 wherein said CPU reads a data element from an address determined based upon the interrupt vector, the data element comprising a read address of the first instruction of the interrupt subroutine.\n\n\n13. The microprocessor according to claim 11 further comprising a program counter register; and wherein said CPU restores contents of said program counter register during restoring of the stored context.\n\n\n14. The microprocessor according to claim 13 wherein during returning the microprocessor to the initial state said CPU reads and executes an instruction corresponding to an address in said program counter register.\n\n\n15. The microprocessor according to claim 11 wherein during returning the microprocessor to an initial state said CPU processes a new interrupt if a new interrupt request is provided by said interrupt controller.\n\n\n16. The microprocessor according to claim 11 further comprising:\na 16-bit program counter register comprising two 8-bit registers; and \na 16-bit stack pointer register comprising two 8-bit registers. \n\n\n\n17. A microprocessor comprising:\nat least one memory; and \na central processing unit (CPU) for \ndetecting an interrupt request during execution of a program, \nstoring contextual data of the program being executed, in said at least one memory, \nsending an interrupt acknowledge signal and switching to an interrupt subroutine if the same interrupt request is still present after storing the contextual data, and \nresuming execution of the program if the same interrupt request is not still present after storing the contextual data. \n\n\n\n\n18. The microprocessor according to claim 17 wherein said at least one memory comprises a random-access memory and registers for storing data elements; and wherein said CPU stores the contextual data by storing the data elements in said random-access memory.\n\n\n19. The microprocessor according to claim 18 wherein said CPU stores the data elements stored in the random-access memory in respective original registers thereof before resuming execution of the program.\n\n\n20. The microprocessor according to claim 17 wherein said CPU processes a new interrupt request if the new same interrupt request is present and the same interrupt request is not present and before resuming execution of the program. |  | 20 | Microprocessor protected against parasitic interrupt signals | US06839834 | ['B2', 'B1', 'A1']
N | 1. A system comprising:\na central processing unit; \na writable memory; \nmeans for external communication; \noperation mode selection means for selecting an operation mode; and \ncontrol means for stopping the operation of said central processing unit, mapping to an address area in said writable memory which includes a start address at which said central processing unit is to start reading upon resuming operation, and writing to said memory starting at the start address an IPL program received from an external source through said communication means when an IPL operation mode is selected by said operation mode selection means, and for thereafter resuming operation of said central processing unit such that said central processing unit reads said memory from the start address and initiates the IPL program written to said memory from the external source. \n\n\n\n2. A system according to claim 1, wherein said control means includes:\nmapping control means for mapping said writable memory to an area including an address which said central processing unit first reads immediately after startup in the IPL operation mode; and \nwrite control means for controlling writing of the IPL program such that the writing starts from the address read first. \n\n\n\n3. A system according to claim 1, wherein said control means includes:\ndetection means for detecting a situation where transfer of the IPL program should be terminated; and \ntermination processing means for terminating writing to said memory when a situation where the transfer should be terminated is detected by said detection means. \n\n\n\n4. A system according to claim 3, wherein said detection means detects a situation where the transfer should be terminated by ascertaining that a transferred data amount set in advance has been reached.\n\n\n5. A system according to claim 3, wherein said detection means detects a situation where the transfer should be terminated by detecting from transferred data a code designating termination of transfer.\n\n\n6. A system according to claim 1, wherein said control means includes bus control means for changing a connection of a bus according to the operation mode, and the bus control means changes the memory as an IPL program writing destination according to the operation mode.\n\n\n7. A system according to claim 1, wherein said control means performs control such that a check program for checking the operation or condition of a certain device is written to said memory together with the IPL program, and the check program is executed when said central processing unit starts operating.\n\n\n8. A system according to claim 7, wherein the check program is a program for checking the operation of a peripheral device connected to the system.\n\n\n9. A system according to claim 7, wherein the check program is a program for checking the state of a memory connected to the system.\n\n\n10. A system according to claim 7, wherein the check program is a program for checking the state of connection of a peripheral device connected to the system.\n\n\n11. A method of starting a system having a central processing unit, a writable memory, and a communication unit for external communication, said method comprising the steps of:\nstopping operation of the central processing unit when an IPL operation mode is selected; \nmapping to an address area in the writable memory which includes a start address at which the central processing unit is to start reading upon resuming operation; \nwriting to the memory starting at the start address an IPL program received from an external source through said communication unit; and \nresuming operation of the central processing unit after writing the IPL program to the memory, such that the central processing unit reads from the start address and initiates the IPL program written to the memory from the external source. \n\n\n\n12. A method according to claim 11, wherein said writable memory is mapped to an area including an address which said central processing unit first reads immediately after startup in the IPL operation mode, and said writing of the IPL program is controlled so as to start from the address read first.\n\n\n13. A method according to claim 11, wherein a situation where transfer of the IPL program should be terminated is detected, and said writing to said memory is terminated when a situation where the transfer should be terminated is detected.\n\n\n14. A method according to claim 13, wherein a situation where the transfer should be terminated is detected by ascertaining that a transferred data amount set in advance has been reached.\n\n\n15. A method according to claim 13, wherein a situation where the transfer should be terminated is detected by detecting from transferred data a code designating termination of transfer.\n\n\n16. A method according to claim 11, wherein the memory used as an IPL program writing destination is changed according to the operation mode by changing a connection of a bus according to the operation mode.\n\n\n17. A method according to claim 11, wherein control is performed such that a check program for checking the operation or condition of a certain device is written to said memory together with the IPL program, and the check program is executed when said central processing unit starts operating.\n\n\n18. A method according to claim 17, wherein the check program is a program for checking the operation of a peripheral device connected to the system.\n\n\n19. A method according to claim 17, wherein the check program is a program for checking the state of a memory connected to the system.\n\n\n20. A method according to claim 17, wherein the check program is a program for checking the state of connection of a peripheral device connected to the system. |  | 20 | Method of loading initial program in processor system | US06839835 | ['B2', 'A1']
A | 1. A method for operating a portable computer, the method comprising the following:\n(a) upon activating the portable computer, checking to see if a user has selected any one of a plurality of quick launch keys, each of the plurality of quick launch keys being associated with a separate application program; \n(b) if in (a) the user has selected one of the plurality of quick launch keys, performing the following: \n(b.1) activating a reduced operating system stored within a special memory area within the portable computer, the reduced operating system using less system resources than a full function operating system for the portable computer, and, \n(b.2) activating an application program associated with the selected one of the plurality of quick launch keys; and, \n\n(c) if in (a) the user has not selected any of the plurality of quick launch keys, performing the following: \n(c.1) activating the full function operating system within the portable computer. \n\n\n\n\n2. A method as in claim 1 wherein in (b.1) the special memory area is a memory module implemented using flash memory.\n\n\n3. A method as in claim 1 wherein in (b.1) the activated application is at least one of the following:\ne-mail; \nweb browser; \nmapping program; \ncamera program; \ncalendaring; \ncontacts; \nto do list; \nnotes; \nvideo. \n\n\n\n4. A method as in claim 1 wherein (b.1) includes running a central processing unit for the portable computer at a slower clock speed when the reduced operating system is activated than when the full function operating system is activated.\n\n\n5. A method as in claim 1 wherein in (c.1) the full function operating system is loaded into random access memory from a hard disk drive.\n\n\n6. A method for operating a portable computer, the method comprising the following:\n(a) upon activating the portable computer, checking to see if a user has selected a quick launch key, the quick launch key being associated with an application program; \n(b) if in (a) the user has selected the quick launch key, performing the following: \n(b.1) activating a reduced operating system and launching the application program associated with the quick launch key, the reduced operating system using less system resources than a full function operating system for the portable computer; and, \n\n(c) if in (a) the user has not indicated the reduced operating system is to be used, performing the following: \n(c.1) activating the full function operating system within the portable computer, \n(c.2) when the quick launch key is selected and the full function operating system is activated, launching a version of the application program that is able to operate in conjunction with the full function operating system. \n\n\n\n\n7. A portable computer comprising:\nfirst storage device that stores a full function operating system, the full function operating system being used during full function operation of the portable computer; \nsecond storage device that stores a reduced operating system, operating of the reduced operating system requiring less resources of the portable computer than operation of the full function operating system; \na plurality of quick launch keys, each quick launch key being used to launch a corresponding application program to run under the reduced operating system; \ncontrolling device that, upon activation of the portable computer, determines whether one of the plurality of quick launch keys has been selected, and if so, activates the reduced operating system. \n\n\n\n8. A portable computer as in claim 7 additionally comprising a key selectable by a user to indicate the reduced operating system is to be used, the key not being one of the quick launch keys.\n\n\n9. A portable computer as in claim 7 wherein the second storage device is implemented using flash memory.\n\n\n10. A portable computer as in claim 7 wherein the first storage device is a hard disk drive.\n\n\n11. A portable computer as in claim 7 wherein when operating under the reduced operating system, the portable computer activates resources sufficient to perform the corresponding application program selected by the user when activating the portable computer.\n\n\n12. A portable computer as in claim 11 wherein the corresponding application program selected by the user is at least one of the following:\ne-mail; \nweb browser; \nmapping program; \ncamera program; \ncalendaring; \ncontacts; \nto do list; \nnotes; \nvideo. \n\n\n\n13. A portable computer as in claim 7, wherein the controlling device is an embedded controller that controls power supplies for resources of the portable computer.\n\n\n14. A portable computer as in claim 7 additionally comprising:\na central processing unit, the central processing unit being run at a slower clock speed when the reduced operating system is activated than when the full function operating system is activated. \n\n\n\n15. A portable computer as in claim 7, wherein when a first quick launch key is selected upon activation of the portable computer, the reduced operating system is activated and a first application associated with the first quick launch key is launched, and wherein when the when the first quick launch key is selected and the full function operating system is already activated, the portable computer, launches a version of the first application that is able to operate in conjunction with the full function operating system.\n\n\n16. A portable computer comprising:\nfirst storage device that stores a full function operating system, the full function operating system being used during full function operation of the portable computer; \nsecond storage device that stores software for performing a first application program, the first application program being one of a plurality of application programs not requiring the full function operating system to be active in order to operate; and, \na plurality of quick launch keys, each quick launch key being associated with one of the plurality of application programs, wherein upon a user selecting any quick launch key from the plurality of quick launch keys, a first application program, from the plurality of application programs, associated with the selected quick launch key, is activated without activating the full function operating system. \n\n\n\n17. A portable computer as in claim 16 wherein the second storage device is implemented using flash memory.\n\n\n18. A portable computer as in claim 16 wherein when the first application program is activated, the portable computer activates resources that are sufficient to perform the first application program.\n\n\n19. A portable computer as in claim 18 wherein the first application program is one of the following:\ne-mail; \nweb browser; \nmapping program; \ncamera program; \ncalendaring; \ncontacts; \nto do list; \nnotes; \nvideo. \n\n\n\n20. A portable computer as in claim 16 additionally comprising:\na central processing unit, the central processing unit being run at a slower clock speed when the first application program is activated than when the full function operating system is activated. \n |  | 20 | Portable computing device with specialized operating system | US06839836 | ['B2', 'B1', 'B1', 'B1', 'B1', 'B1', 'A1']
N | 1. A cryptosystem key updating system for preventing illegal use of software, comprising encryption\nencryption means for encrypting secret information; \nsecret information storage means for storing the secret information; \ncryptosystem key storage means for storing a cryptosystem key used for decrypting the secret information stored in the secret information storage means; \nillegal access determining means for determining whether an illegal access to the system is performed; and \ncryptosystem key updating means for: \nproviding the updated same key for a first cryptosystem key used for reencrypting the secret information stored in the secret information storage means and a second cryptosystem key which is stored as an updated cryptosystem key in the cryptosystem key storage means if the illegal access determining means detects no illegal access; \nproviding different keys for the first and second cryptosystem keys if the illegal access determining means detects an illegal access; and \n\nwherein the cryptosystem key updating means updates the first and second cryptosystem keys for each access to the system, and \nsubsequently reencrypts the secret information stored in the secret information storage means using the updated first cryptosystem key. \n\n\n\n2. A cryptosystem key updating method for preventing illegal use of software, the method used in a system which comprises a means for encrypting secret information; secret information storage means for storing the secret information and a cryptosystem key storage means for storing a cryptosystem key used for decrypting the secret information stored in the secret information storage means, the method comprising the steps of:\ndetermining whether an access to the system is performed, \nand for each access to the system, \nproviding the same updated key for a first cryptosystem key used for reencrypting the secret information stored in the secret information storage means and a second cryptosystem key which is stored as an updated cryptosystem key in the cryptosystem key storage means if no illegal access is detected in the step of determining whether an illegal access to the system is performed; \nproviding different updated keys for the first and second cryptosystem keys if an illegal access is detected in the step of determining whether an illegal access to the system is performed; and \nsubsequently reencrypting the secret information stored in the secret information storage means using the updated first cryptosystem key. \n\n\n\n3. A storage medium storing a computer-executable cryptosystem key updating program for preventing illegal use of software, the program used in a system which comprises means for encrypting secret information; a secret information storage means for storing secret information and a cryptosystem key storage means for storing a cryptosystem key used for decrypting the secret information stored in the secret information storage means, the program including the processes of:\ndetermining whether an illegal access to the system is performed; and \nfor each access to the system, \nproviding the same updated key for a first cryptosystem key used for reencrypting the secret information stored in the secret information storage means and a second cryptosystem key which is stored as an updated cryptosystem key in the cryptosystem key storage means if no illegal access is detected in the step of determining whether an illegal access to the system is performed; \nproviding different updated keys for the first and second cryptosystem keys if an illegal access is detected in the step of determining whether an illegal access to the system is performed; and \nsubsequently reencrypting the secret information stored in the secret information storage means using the updated first cryptosystem key. \n\n\n\n4. A cryptosystem key updating system for preventing illegal use of software as claimed in claim 1, wherein the secret information storage means and the cryptosystem key storage means are separately constructed.\n\n\n5. A cryptosystem key updating method for preventing illegal use of software as claimed in claim 2, wherein the secret information storage means and the cryptosystem key storage means are separately constructed.\n\n\n6. A storage medium storing a computer-executable cryptosystem key updating program for preventing illegal use of software as claimed in claim 3, wherein the secret information storage means and the cryptosystem key storage means are separately constructed.\n\n\n7. A cryptosystem key updating system for preventing illegal use of software as claimed in claim 1, wherein the system is applied to an IC card.\n\n\n8. A cryptosystem key updating method for preventing illegal use of software as claimed in claim 2, wherein the system in which the method is used is applied to an IC card.\n\n\n9. A storage medium storing a computer-executable cryptosystem key updating program for preventing illegal use of software as claimed in claim 3, wherein the system in which the program is used is applied to an IC card. |  | 9 | Cryptosystem key updating system and method for preventing illegal use of software | US06839837 | ['B1']
A | 1. A data management system for managing data on a network comprising:\nan authentication management device that encrypts a key for client device and a key for server device by using a key for authentication management device; \na client device that transmits first encrypted data obtained by encrypting said data by using said key for client device; and \na server device that generates second encrypted data by encrypting said first encrypted data received from said client device, by using said key for server device; \nwherein said client device and said server device respectively decrypt said key for client device or said key for server device by using said key for authentication management device, and use the decrypted key for encrypting said data or said first encrypted data. \n\n\n\n2. The data management system according to claim 1, wherein said key for authentication management device is a public key for authentication management device and a private key for authentication management device in a public key cryptosystem, and wherein said key for client device and said key for server device encrypted by using said private key for authentication management device are decrypted by using said public key for authentication management device.\n\n\n3. The data management system according to claim 1, wherein said key for client device is a public key for client device and a private key for client device in a public key cryptosystem, and wherein said first encrypted data obtained by encrypting said data by using said public key for client device is decrypted by using said private key for client device.\n\n\n4. The data management system according to claim 1, wherein said key for server device is a public key for server device and a private key for server device in a public key cryptosystem, and wherein said second encrypted data obtained by encrypting said first encrypted data by using said public key for server device is decrypted by using said private key for server device.\n\n\n5. The data management system according to claim 1, wherein said authentication management device has control means for disabling reference to said key for authentication management device by said client device and said server device.\n\n\n6. An information processing apparatus capable of communicating with authentication management means holding a key for authentication management means, comprising:\nacquisition means for acquiring an encrypted key encrypted by using said key for authentication management means; \nreference means for referring to said key for authentication management means; \ndecryption means for decrypting said encrypted key to a key by using said key for authentication management means referred to by said reference means; and \nencryption means for encrypting data by using the key decrypted by said decryption means. \n\n\n\n7. The information processing apparatus according to claim 6, further comprising transmission means for transmitting the encrypted data encrypted by said encryption means to another information processing apparatus.\n\n\n8. The information processing apparatus according to claim 7, further comprising storage means for storing the encrypted data encrypted by said encryption means.\n\n\n9. The information processing apparatus according to claim 6, wherein said key for authentication management means is a public key for authentication management means and a private key for authentication management means in a public key cryptosystem, and wherein said encrypted key encrypted by using said private key for authentication management means is decrypted to the key by using said public key for authentication management means.\n\n\n10. The information processing apparatus according to claim 6, wherein said key is a public key and a private key in a public key cryptosystem, and wherein said encryption means encrypts said data into encrypted data by using said public key and said encrypted data is decrypted to said data by using said private key.\n\n\n11. The information processing apparatus according to claim 6, wherein said authentication management means disables reference to said key for authentication management means by said reference means.\n\n\n12. An authentication management apparatus capable of communicating with an information processing apparatus for transmitting/receiving data, comprising:\nholding means for holding a key for authentication management apparatus; \nencryption means for encrypting a key for information processing apparatus to an encrypted key for information processing apparatus by using said key for authentication management apparatus held by said holding means; and \ntransmission means for transmitting the encrypted key for information processing apparatus encrypted by said encryption means to said information processing apparatus; \nwherein said information processing apparatus decrypts said received encrypted key for information processing apparatus to a key for said information processing apparatus by using said key for authentication management apparatus, and encrypts said data by using said decrypted key for information processing apparatus. \n\n\n\n13. The authentication management apparatus according to claim 12, wherein said key for authentication management apparatus is a public key for authentication management apparatus and a private key for authentication management apparatus in a public key cryptosystem, and wherein said key for information processing apparatus is encrypted to said encrypted key for information processing apparatus by using said private key for authentication management apparatus, and said encrypted key for information processing apparatus is decrypted to said key for information processing apparatus by using said public key for authentication management apparatus.\n\n\n14. The authentication management apparatus according to claim 12, wherein said key for information processing apparatus is a public key for information processing apparatus and a private key for information processing apparatus in a public key cryptosystem, and wherein the data encrypted by using said public key for information processing apparatus is decrypted by using said private key for information processing apparatus.\n\n\n15. The authentication management apparatus according to claim 12, further comprising control means for disabling reference to said key for authentication management apparatus by said information processing apparatus.\n\n\n16. A data management method for managing data on a network comprising:\nan authentication management step of encrypting a key for client step and a key for server step by using a key for authentication management step; \na client step of transmitting first encrypted data obtained by encrypting said data by using said key for client step; and \na server step of generating second encrypted data by encrypting said first encrypted data received from said client step, by using said key for server step; \nwherein at said client step and said server step, said key for client device or said key for server device is decrypted by using said key for authentication management step, and the decrypted key is used for encrypting said data or said first encrypted data. \n\n\n\n17. A control method for an information processing apparatus capable of communicating with an authentication management step of holding a key for authentication management step, comprising:\nan acquisition step of acquiring an encrypted key encrypted by using said key for authentication management step; \na reference step of referring to said key for authentication management step; \na decryption step of decrypting said encrypted key to a key by using said key for authentication management step referred to at said reference step; and \nan encryption step of encrypting data by using the key decrypted at said decryption step. \n\n\n\n18. A control method for an authentication management apparatus capable of communicating with an information processing apparatus for transmitting/receiving data, comprising:\na holding step of holding a key for authentication management apparatus; \nan encryption step of encrypting a key for information processing apparatus to an encrypted key for information processing apparatus by using said key for authentication management apparatus held at said holding step; and \na transmission step of transmitting the encrypted key for information processing apparatus encrypted at said encryption step to said information processing apparatus; \nwherein said information processing apparatus decrypts said received encrypted key for information processing apparatus to a key for said information processing apparatus by using said key for authentication management apparatus, and encrypts said data by using said decrypted key for information processing apparatus. \n\n\n\n19. A storage medium holding a program for executing a data management method for managing data on a network, comprising:\na program having: \nan authentication management step of encrypting a key for client step and a key for server step by using a key for authentication management step; \na client step of transmitting first encrypted data obtained by encrypting said data by using said key for client step; and \na server step of generating second encrypted data by encrypting said first encrypted data received from said client step, by using said key for server step; \nwherein at said client step and said server step, said key for client device or said key for server device is decrypted by using said key for authentication management step, and the decrypted key is used for encrypting said data or said first encrypted data. \n\n\n\n20. A storage medium holding a program for executing a control method for an information processing apparatus capable of communicating with an authentication management step of holding a key for authentication management step, comprising:\na program having: \nan acquisition step of acquiring an encrypted key encrypted by using said key for authentication management step; \na reference step of referring to said key for authentication management step; \na decryption step of decrypting said encrypted key to a key by using said key for authentication management step referred to at said reference step; and \nan encryption step of encrypting data by using the key decrypted at said decryption step. \n\n\n\n21. A storage medium holding a program for executing a control method for an authentication management apparatus capable of communicating with an information processing apparatus for transmitting/receiving data, comprising:\na program having: \na holding step of holding a key for authentication management apparatus; \nan encryption step of encrypting a key for information processing apparatus to an encrypted key for information processing apparatus by using said key for authentication management apparatus held at said holding step; and \na transmission step of transmitting the encrypted key for information processing apparatus encrypted at said encryption step to said information processing apparatus; \nwherein said information processing apparatus decrypts said received encrypted key for information processing apparatus to a key for said information processing apparatus by using said key for authentication management apparatus, and encrypts said data by using said decrypted key for information processing apparatus.\n |  | 21 | Data management system, information processing apparatus, authentification management apparatus, method and storage medium | US06839838 | ['B2', 'A1']
N | 1. A method of agreeing on common cryptographic key information between a first and second entity over an insecure communications channel, wherein the second entity is associated with a public/private key pair based on a public key algorithm, the method comprising the steps of:\nthe first entity determining a first value, x; \nthe first entity determining a weighted sum based on the first value and a first part of a public key corresponding to the second entity; \nthe first entity transmitting the weighted sum to the second entity; \nthe first entity determining a first comparator based on the first value and a second part of a public key corresponding to the second entity; \nthe second entity determining a second comparator representing an approximate version of the first comparator; and \nthe first and second entities agreeing on cryptographic key information based on the first and second comparators. \n\n\n\n2. The method of claim 1, wherein the step of the first and second entities agreeing on cryptographic key information based on the first and second comparators comprises:\nthe first entity transmitting to the second entity a minimum of the first comparator and a second number mathematically related to the first comparator; \nthe first entity using a first key information set, if the minimum equals the first comparator and using a second key information set, if the minimum equals the second number; \nthe second entity determining if the second comparator is closer to the minimum or a third number mathematically related to the second comparator; and \nthe second entity using a first key information set, if the second comparator is closer to the minimum and using a second key information set, if second comparator is closer to the third number. \n\n\n\n3. The method of claim 2, wherein a second number mathematically related to the first comparator is a number farthest away from the first comparator modulo k and a third number mathematically related to the second comparator is a number farthest away from the second comparator modulo k.\n\n\n4. A method of agreeing on common cryptographic key information between a first and a second entity over an insecure communications channel, wherein the second entity is associated with a public/private key pair based on a public key algorithm, the method comprising the steps of:\nthe first entity selecting a first value; \nthe first entity determining a second value based on the first value and a first part of a public key corresponding to the second entity; \nthe first entity transmitting the second value to the second entity over the insecure communications channel; \nthe first entity determining a first comparator based on a first approximately linear function, the first value, and a second part of a public key corresponding to the second entity; \nthe first entity transmitting a third value to the second entity, the third value based on the first comparator; \nthe second entity determining a second comparator based on the second value and a second approximately linear function related to the first approximately linear function; and \nthe first and second entities agreeing on cryptographic key information based on the third value and the second comparator. \n\n\n\n5. The method of claim 4, wherein the step of the first and second entities agreeing on cryptographic key information based on the first and second Il comparators comprises:\nthe first entity transmitting to the second entity a minimum of the first comparator and a second number mathematically related to the first comparator; \nthe first entity using a first key information set, if the minimum equals the first comparator and using a second key information set, if the minimum equals the second number; \nthe second entity determining if the second comparator is closer to the minimum or a third number mathematically related to the second comparator; and \nthe second entity using a first key information set, if the second comparator is closer to the minimum and using a second key information set, if second comparator is closer to the third number. \n\n\n\n6. The method of claim 5, wherein a second number mathematically related to the first comparator is a number farthest away from the first comparator modulo k and a third number mathematically related to the second comparator is a number farthest away from the second comparator modulo k.\n\n\n7. A public key distribution system for agreeing on common cryptographic key information between a first and a second entity over an insecure communications channel, wherein the second entity is associated with a public/private key pair based on a public key algorithm, the system comprising:\nthe first entity comprising: \nmeans for determining a first value, x; \nmeans for determining a weighted sum based on the first value and a first part of a public key corresponding to the second entity; \nmeans for transmitting the weighted sum to the second entity; \nmeans for determining a first comparator based on the first value and a second part of a public key corresponding to the second entity; \nmeans for selecting a key information set based on the first comparator, \n\nthe second entity comprising: \nmeans for determining a second comparator representing an approximate version of the first comparator; and \nmeans for selecting the key information set based on the second comparator and the second value. \n\n\n\n\n8. The system of claim 7, wherein the means for selecting a key information set based on the first comparator comprises:\nmeans for transmitting to the second entity a minimum of the first comparator and a second number mathematically related to the first comparator; and \nmeans for using a first key information set, if the minimum equals the first comparator and using a second key information set, if the minimum equals the second number. \n\n\n\n9. The system of claim 7, wherein the means for selecting the key information set based on the second comparator comprises:\nmeans for determining if the second comparator is closer to the minimum or a third number mathematically related to the second comparator; and \nmeans for using a first key information set, if the second comparator is closer to the minimum and using a second key information set, if second comparator is closer to the third number. \n\n\n\n10. The system of claim 8, wherein a second number mathematically related to the first comparator is a number farthest away from the first comparator modulo k.\n\n\n11. The system of claim 9, wherein a third number mathematically related to the second comparator is a number farthest away from the second comparator modulo k.\n\n\n12. A public key distribution system for agreeing on common cryptographic key information between a first and a second entity over an insecure communications channel, wherein the second entity is associated with a public/private key pair based on a public key algorithm, the system comprising:\nthe first entity comprising: \nmeans for determining a first value, x; \nmeans for determining a second value based on the first value and a first part of a public key corresponding to the second entity; \nmeans for transmitting the second value to the second entity; \nmeans for determining a first comparator based on the first value and a second part of a public key corresponding to the second entity; \nmeans for selecting a key information set based on the first comparator, \n\nthe second entity comprising: \nmeans for determining a second comparator representing an approximate version of the first comparator; and \nmeans for selecting the key information set based on the second comparator. \n\n\n\n\n13. The system of claim 12, wherein the means for selecting a key information set based on the first comparator comprises:\nmeans for transmitting to the second entity a minimum of the first comparator and a second number mathematically related to the first comparator; and \nmeans for using a first key information set, if the minimum equals the first comparator and using a second key information set, if the minimum equals the second number. \n\n\n\n14. The system of claim 12, wherein the means for selecting the key is information set based on the second comparator comprises:\nmeans for determining if the second comparator is closer to the minimum or a third number mathematically related to the second comparator; and \nmeans for using a first key information set, if the second comparator is closer to the minimum and using a second key information set, if second comparator is closer to the third number. \n\n\n\n15. The system of claim 13, wherein a second number mathematically related to the first comparator is a number farthest away from the first comparator modulo k.\n\n\n16. The system of claim 14, wherein a third number mathematically related to the second comparator is a number farthest away from the second comparator modulo k.\n\n\n17. A computer-readable medium containing instructions for instructing a computer to perform a method of agreeing on common cryptographic key information between a first and second entity over an insecure communications channel, wherein the second entity is associated with a public/private key pair based on a public key algorithm, the method comprising the steps of:\nthe first entity determining a first value, x; \nthe first entity determining a weighted sum based on the first value and a first part of a public key corresponding to the second entity; \nthe first entity transmitting the weighted sum to the second entity; \nthe first entity determining a first comparator based on the first value and a second part of a public key corresponding to the second entity; \nthe second entity determining a second comparator representing an approximate version of the first comparator; and \nthe first and second entities agreeing on cryptographic key information based on the first and second comparators. \n\n\n\n18. The computer-readable medium of claim 17, wherein the step of the first and second entities agreeing on cryptographic key information based on the first and second comparators comprises:\nthe first entity transmitting to the second entity a minimum of the first comparator and a second number mathematically related to the first comparator; \nthe first entity using a first key information set, if the minimum equals the first comparator and using a second key information set, if the minimum equals the second number; \nthe second entity determining if the second comparator is closer to the minimum or a third number mathematically related to the second comparator; and \nthe second entity using a first key information set, if the second comparator is closer to the minimum and using a second key information set, if second comparator is closer to the third number. \n\n\n\n19. The computer-readable medium of claim 18, wherein a second number mathematically related to the first comparator is a number farthest away from the first comparator modulo k and a third number mathematically related to the second comparator is a number farthest away from the second comparator modulo k.\n\n\n20. A computer-readable medium containing instructions for instructing a computer to perform a method of agreeing on common cryptographic key information between a first and second entity over an insecure communications channel, wherein the second entity is associated with a public/private key pair based on a public key algorithm, the method comprising the steps of:\nthe first entity selecting a first value; \nthe first entity determining a second value based on the first value and a first part of a public key corresponding to the second entity; \nthe first entity transmitting the second value to the second entity over the insecure communications channel; \nthe first entity determining a first comparator based on a first approximately linear function, the first value, and a second part of a public key corresponding to the second entity; \nthe first entity transmitting a third value to the second entity, the third value based on the first comparator; \nthe second entity determining a second comparator based on the second value and a second approximately linear function related to the first approximately linear function; and \nthe first and second entities agreeing on cryptographic key information based on the third value and the second comparator. \n\n\n\n21. The computer-readable medium of claim 20, wherein the step of the first and second entities agreeing on cryptographic key information based on the first and second comparators comprises:\nthe first entity transmitting to the second entity a minimum of the first comparator and a second number mathematically related to the first comparator; \nthe first entity using a first key information set, if the minimum equals the first comparator and using a second key information set, if the minimum equals the second number; \nthe second entity determining if the second comparator is closer to the minimum or a third number mathematically related to the second comparator; and \nthe second entity using a first key information set, if the second comparator is closer to the minimum and using a second key information set, if second comparator is closer to the third number. \n\n\n\n22. The computer-readable medium of claim 21, wherein a second number mathematically related to the first comparator is a number farthest away from the first comparator modulo k and a third number mathematically related to the second comparator is a number farthest away from the second comparator modulo k. |  | 22 | Public key distribution using an approximate linear function | US06839839 | ['B1']
A | 1. An authenticating method between a memory chip card having at least one counter and a terminal, comprising the following steps:\n(a) inserting the memory chip card into the terminal, \n(b) calculating, in the terminal, a secret code CSC1, according to a cryptographic function F of a number of variables comprising at least a code CSN identifying the memory chip card and the value of said counter, \n(c) authenticating the terminal by the card when the calculated secret code CSC1 is identical to a code CSC0 recorded in a memory of the card at the end of a previous authentication operation, \n(d) carrying out a desired transaction and modifying the value of said counter, \n(e) calculating, in the terminal, a new secret code CSC2 according to the cryptographic function F of the code CSN identifying the memory chip card and the new value of said counter, \n(f) updating the memory chip card for the next transaction by recording, in said memory, the new secret code CSC2 calculated by the operation (e). \n\n\n\n2. A method according to claim 1, further including the following steps between the steps (c) and (d):\n(x) calculating, in the terminal, an authentication certificate CA1 according to a cryptographic function G of a number of variables comprising at least the code CSN identifying the memory chip card and the value of the counter, \n(y) authenticating the card by the terminal when the calculated authentication certificate CA1 is identical to a certificate CA0 calculated and recorded at the end of the previous transaction, \nand wherein step (e) is supplemented by the step of \n(e&#x2032;) calculating, in the terminal, a new authentication certificate CA2 according to the cryptographic function G of the code CSN identifying the memory chip card and the new value of said counter, \nand wherein step (f) is supplemented by the step of \n(f&#x2032;) updating the memory chip card for the next transaction by recording, in the memory, the new authentication certificate CA2 calculated according to the step (e&#x2032;). \n\n\n\n3. A method according to claim 2 wherein step (b) comprises the following steps:\nfirst calculating, in the terminal, a session key Ks1 according to a cryptographic function Fks of a number of variables comprising at least a parent key Km known by the terminal, the code CSN identifying the memory chip card and the value of said counter, \nnext calculating, in the terminal, the secret code CSC1 according to the cryptographic function F of the session key Ks1, \nand wherein step (e) comprises: \nfirst calculating, in the terminal, a new session key Ks2 according to the cryptographic function Fks with the new value of said counter, \nnext calculating, in the terminal, the new secret code CSC2 according to the cryptographic function F of the new session key Ks2. \n\n\n\n4. A method according to claim 3 wherein step (e&#x2032;) includes the step of calculating the new authentication certificate CA2 according to the cryptographic function G of the new session key Ks2.\n\n\n5. A method according to claim 1 wherein the memory chip card comprises two counters, one counting the authentications and the other counting payment transactions, and wherein the variables of the cryptographic functions comprise the values of said counters.\n\n\n6. A method according to claim 1 wherein the cryptographic functions are one-way functions.\n\n\n7. A method according to claim 6, wherein the cryptographic functions are &#x201c;hashing&#x201d; functions.\n\n\n8. A method according to claim 3, wherein step (b) comprises the following steps:\n(b1) reading the serial number CSN of the card, \n(b2) reading the content of the counter, and \n(b3) calculating the session key according to a cryptographic function Fks such that: \nKs1=Fks (Km, CSN, CTC1). \n\n\n\n9. A method according to claim 1, wherein step (c) comprises the following steps:\n(c1) transmitting the secret code CSC1 to the card, \n(c2) comparing, in the card, this secret code CSC1 with a secret code CSC0 recorded in the card at the end of the previous transaction with the card, and \n(C3) authorizing the remainder of the operations if the comparison indicates the identity CSC0=CSC, or refusing same if CSC0 is not equal to CSC1. \n\n\n\n10. A method according to claim 2, wherein step (y) comprises the following steps:\n(y1) reading the content CA0 of a designated area of the memory of the card CM, \n(y2) transmitting, to the terminal, the content CA0 of said area which corresponds to an Authentication Certificate CA0 calculated at the end of the previous transaction, \n(Y3) comparing, in the terminal, the calculated Authentication Certificate CA1 with the certificate CA0, and \n(y4) authorizing the remainder of the operations if the comparison indicates the identify CA1=CA0. \n\n\n\n11. A method according to claim 1, wherein step (d) comprises the following steps:\n(d1) reading, from an area of the memory, the value BAL0 of a balance resulting from the previous transaction and a corresponding certificate CBAL0, and \n(d2) verifying that the certificate CBAL0 correctly corresponds to the result of the cryptographic function such that: \nCBAL0=H(Kt, BAL0, CSN, CTC1), \nKt being a transaction key, \n(d3) incrementing the transaction counter to the value (CTC1+1)=CTC2. \n(d4) recording the new balance BAL1 in said area, \n(d5) calculating a Certificate CBAL1 for the new balance BAL1 such that: \nCBAL1=H(Kt, BAL1, CSN, CTC2), and \n(d6) recording CBAL1 in said area. \n\n\n\n12. A method according to claim 1 wherein step (a) also comprises a step of entering a personal code of the user.\n\n\n13. A method according to claim 3, wherein in step (b), one of the variables used for calculating the session key Ks1 is a personal code PIN of the user.\n\n\n14. A method according to claim 1 wherein step (b) comprises the following steps:\nfirst calculating, in the terminal, a session key Ks1 according to a cryptographic function Fks of a number of variables comprising at least a parent key Km known by the terminal, the code CSN identifying the memory chip card and the value of said counter, \nnext calculating, in the terminal, the secret code CSC1 according to the cryptographic function F of the session key Ks1, \nand wherein step (e) comprises: \nfirst calculating, in the terminal, a new session key Ks2 according to the cryptographic function Fks with the new value of said counter, \nnext calculating, in the terminal, the new secret code CSC2 according to the cryptographic function F of the new session key Ks2. \n\n\n\n15. A method according to claim 14, wherein step (b) comprises the following steps:\n(b1) reading the serial number CSN of the card, \n(b2) reading the content of the counter, and \n(b3) calculating the session key according to a cryptographic function Fks such that: \nKs1=Fks(Km, CSN, CTC1). \n |  | 15 | Authenticating method between a smart card and a terminal | US06839840 | ['B1', 'A2', 'A1']
N | 1. A method for providing self-issuing certificates in a first device in a telecommunications system, the first device having a certificate-signing key, the method comprising:\nreceiving, from an external source, a request to generate a new certificate, wherein the request includes a public key, wherein the public key is smaller in size than the certificate-signing key; \nusing a secure microprocessor inside the first device to generate a new certificate for the public key; and \ndirecting the first device to use the new certificate in data transfers. \n\n\n\n2. The method of claim 1, wherein the request includes a validity time, the method further comprising:\nincluding the validity time in the new certificate. \n\n\n\n3. The method of claim 1, wherein the new certificate is provided to a second device, allowing the second device to use a smaller public/private key pair. |  | 3 | Self-generation of certificates using secure microprocessor in a device for transferring digital information | US06839841 | ['B1']
A | 1. An automatically-authenticating information object embodied in a computer-readable storage medium accessible from a first computer, said automatically-authenticating information object comprising:\nan information segment to be authenticated; \nan authenticator address corresponding to a predetermined authenticator resident on a second computer, the predetermined authenticator comprising an application configured to perform authentication of the information segment; and \na set of instructions for automatically authenticating the information segment when an attempt is made to access said information segment, said set of instructions including instructions for establishing a communications link between said automatically-authenticating information object on said first computer and said predetermined authenticator on said second computer using said authenticator address, transmitting an authentication request from the automatically-authenticating information object to said predetermined authenticator, receiving a responsive communication from said predetermined authenticator, and permitting the information segment to be accessed if the responsive communication indicates that the information segment is authentic. \n\n\n\n2. The automatically-authenticating information object of claim 1, wherein said authentication request comprises a unique identifier for said information segment.\n\n\n3. The automatically-authenticating information object of claim 1, wherein said responsive communication from said predetermined authenticator comprises a digital signature.\n\n\n4. The automatically-authenticating information object of claim 1, wherein said responsive communication from said predetermined authenticator comprises an update to be applied to said information segment.\n\n\n5. The automatically authenticating information object of claim 1, wherein said set of instructions further comprises instructions for preventing an inauthentic information segment from being viewed.\n\n\n6. The automatically-authenticating information object of claim 1, wherein said set of instructions further comprises instructions for generating a warning message if said information segment is inauthentic.\n\n\n7. A method for automatically authenticating electronically-represented information, said method comprising the steps of:\nincluding an information segment to be authenticated in an automatically-authenticating information object embodied in a computer-readable storage medium; \nembedding said automatically-authenticating information object in a data file; \nloading the data file on a first computer; \nautomatically activating said automatically-authenticating information object when said data file is opened, wherein said automatically-authenticating information object establishes a communications link to a predetermined authenticator of said information segment resident on a second computer, transmits an authentication request to said predetermined authenticator, receives a responsive communication from said predetermined authenticator, and controlling access to said information segment based upon said responsive communication, said predetermined authenticator comprising an application installed on the second computer. \n\n\n\n8. The method of claim 7, wherein said responsive communication from said predetermined authenticator comprises a digital signature.\n\n\n9. The method of claim 7, wherein said responsive communication from said predetermined authenticator comprises an update for said information segment, said method further comprising the step of applying said update to said information segment.\n\n\n10. The method of claim 9, wherein said predetermined authenticator confirms that an originator of said authentication request possesses a previously authentic version of said information segment prior to transmitting said update.\n\n\n11. The method of claim 7, further comprising the step of preventing an inauthentic information segment from being viewed.\n\n\n12. The method of claim 7, further comprising the step of generating a warning message if said information segment is inauthentic. |  | 12 | Method and apparatus for authenticating information | US06839842 | ['B1']
N | 1. A secure electron data storage and retrieval system with the electronic data stored therein maintained secure from the repository manager, comprising:\na data repository; \na repository manager for managing storage and retrieval of encrypted electronic data of a deposing computer into and out of the data repository; \nan agent program of the depositing computer, accessible to the repository manager whether the depositing computer is online or off-line, the agent program having means in an environment secure from the repository manager to decrypt, on authentication of a requesting computer, the encrypted electronic data of the depositing computer retrieved from the data repository on request of the requesting computer; \nwhere the repository manager is further adapted to digitally sign the encrypted electronic prior to storage in the data repository, and to forward a copy of the signed encrypted data to the agent program of the depositing computer, and wherein the agent program of the depositing computer is adapted to verify in the environment secure from the repository manager against the signed encrypted data, the retrieved encrypted electronic following decryption; and \nwhere the agent program is further adapted to forward the decrypted electronic data directly from the environment secure from the repository manager to the requesting computer without providing access to the repository manager. \n\n\n\n2. The system, according to claim 1, wherein the agent program is a secure extension of the deposing computer and is adapted to manage communications between the depositing computer and the repository manager.\n\n\n3. The system, according to claim 2, further comprising a server having communication links with the repository manager, the depositing computer and the requesting computer, the server housing:\nthe agent program of the depositing computer and the environment secure from the repository manger; \na second environment comprising a secure extension of the repository manager, said second environment adapted to manage communications to and from other environments on the server with the repository manager and \nat least a third environment comprising a secure extension of the requesting computer, said third environment adapted to manage commutations to and from other environments on the server with the requesting computer. \n\n\n\n4. The system, according to claim 3, wherein the agent program of the depositing computer comprises means to crypt and dilly sign electronic data received tom the depositing computer, and to forward the encrypted electronic data and signature to the repository manager for storage in the depositing computers data repository.\n\n\n5. A process for authenticating user access to electronic data stored in a data repository secure from a repository manager unrelated to a source of the electronic data, comprising:\nassociating an access control list of user authorizations with the electronic data when stored in the data repository in an environment secure from the repository manager; \neffecting updates to the access control list only from the source of the electronic data; \nstoring the updated access control list with the electronic data stored in the data repository in an environment secure from the repository manager; \nstoring evidence of the updated access control list at the source of the electronic data and at any use computer to have effected the update; \nverifying accuracy of the updated access control list stored with the electronic data in the data repository with the evidence stored at the source before releasing the electronic data to a requesting authorized user; \nidentifying a revision level of the updated access control list; \nassociating a current time stop with the updated access control list, where the step of storing evidence comprises: \ncreating a token of the revision level and current time stamp; \nstoring the token at every with access to the electronic data in the data repository; \nattaching the token to the updated access control list to form a data structure; \ndigitally signing the data structure; \nstoring the singed data structure with the updated access control list in the data repository and at the source; and \nwhere the step of verifying accuracy of the updated access control list compromises: \nverifying decrypting the data repository and at the source; and \ncomparing the verified data structure with the updated access control list retrieved from the data repository. \n\n\n\n\n6. The process of claim 5, wherein the step of storing evidence further comprises:\ndigitally signaling the token; and \nstoring the signed token at the source. \n\n\n\n7. The process of claim 6, further comprising:\nforwarding the digitally signed token to a user authorized by the source to update the access control list; and \non presentation of the digitally signed token by the user authorized to update the access control list; \nverifying the token signature at the source; and \ncomparing the verified token with the revision level and current time stamp associated with the updated access control list retrieved from the data repository. \n\n\n\n8. A process for secure storage and retrieval of electronic data in a rite data repository, comprising:\ndigitally signaling the electronic data at a source; \nencrypting the electronic data at the source; \nforwarding the encrypted electronic data to the data repository; \ndigitally signing the encrypted electronic data at the data repository to produce a deposit receipt; \nstoring the encrypted electronic data and deposit receipt in the data repository in an environment fee of access by the data repository manager; \nreturning a copy of the deposit receipt to the source; \nreceiving a request from a requesting user, for access to the stored electronic data; \nretrieving the encrypted electronic data and forwarding the retrieved data to the source; \nverifying the requesting user as authorized to access the electronic data; and \nif verified, decrypting the retrieved data by the source and sending it directly to the requesting user without providing access to the data by the repository manager. \n\n\n\n9. The process, according to claim 8, further comprising:\nassociating an access control list of user authorizations with the electronic data when stored in the data repository in the environment free of access by the depository manager; \neffecting updates to the access control only list from the source of the electronic data; \nstoring the updated access control list with the electronic data stored in the data repository; and \nstoring evidence of the updated access control list at the source and at every user with authorized access to the electronic data in the data repository in areas free form access by the depository manager. \n\n\n\n10. The process, according to claim 9, wherein the step of verifying the requesting user as authorized comprises locating the requesting user on the updated access control list.\n\n\n11. The process, according to claim 10, further comprising the step of verifying accuracy of the idated access control list stored with the electronic data in the data repository with the evidence stored at the source before releasing the electronic data to the requesting user.\n\n\n12. A computer program product on a computer usable medium for authenticating user access to electronic data stored in a data repository secure from a repository manager unrelated to a source of the electronic data, said computer program product comprising:\ncomputer software for associating an access control list of user authorizations with the electronic data when stored in the data repository in an environment secure from the repository manager; \ncomputer software for effecting updates to the access control list from the source of electronic data; \ncomputer software for storing the updated access control list with the electronic data stored in the data repository in an environment secure from the repository manager; \ncomputer software for storing the evidence of the updated access control list at the source of the electronic data and at any user computer to have effected the update; \ncomputer software for verifying accuracy of the updated access control list stored with the electronic data in the data repository with the evidence stored at the source before releasing the electronic data to a requesting authorized user; \nwhere the computer software for effecting updates to the access control list comprises: \ncomputer software for identifying a revision level of the updated access control list; and \ncomputer software for associating a current time stamp with the updated access control list; and \n\nwhere the step of storing evidence comprises: \ncomputer software for creating a token of the revision level and current time stamp; and \ncomputer software for storing the token at every user with access to the electronic data in the data repository; \ncomputer software for attaching the token to the updated access control list to form a data structure; \n\ncomputer software for digitally the signing the data structure \ncomputer software for storing the signed data structure with the updated access control list in the data repository and at the source; and \nwhere the software for verifying accuracy of the updated access control list comprises; \ncomputer software for verifying decrypting the data structure signature at the source; and \ncomputer software for comparing the verified data structure with the updated access control list retrieved from data repository. \n\n\n\n\n13. The program product of claim 12, wherein the computer software for storing evidence further comprises:\ncomputer software for digitally signing the token; and \ncomputer software for storing the signed token at the source. \n\n\n\n14. The program product of claim 13, further comprising:\ncomputer software for forwarding the digitally signed token to a user authorized by the source to update the access control list, and \non presentation of the digitally signed token by the user authorized to update the access control list \nverifying the token signature at the source, and \ncomparing the verified token with the revision level and current time stamp associated hit the updated access control list retrieved from the data repository. \n\n\n\n15. The computer program product according to claim 12, further comprising:\ncomputer software for associating an access, control list of user authorizations with the electronic data when stored in the data repository in an environment free of access by the depository manager; \ncomputer software for effecting updates to the access control list only from the source of the electronic data; \ncomputer software for storing the updated access control list with the electronic data stored in the data repository; and \ncomputer software for storing evidence of the updated access cool list at the source and at every user with authorized access to the electronic data in the data repository in areas free from access by the depository manager. \n\n\n\n16. The computer program product according to claim 15 wherein the computer software for verifying the requesting user as authorized comprises computer software for locating the requesting user on the updated access control list.\n\n\n17. The computer program product according to clam 16, further comprising computer software for verifying accuracy of the updated access control list stored with the electronic data in the data repository with the evidence stored at the source before releasing the electronic data to the requesting user.\n\n\n18. A computer program Product on a computer for secure storage and retrieval of electronic dam in a remote data repository, comprising:\ncomputer software for digitally signing the electronic data at a source; \ncomputer software for encrypting the electronic data at the source; \ncomputer software for forwarding the encrypted electronic data to the data repository; \ncomputer software for storing the encrypted electronic data and deposit receipt in the data repository in an environment free of access by the data depository manager; \ncomputer software for returning a copy of the deposit receipt to the source; \ncomputer software for receiving a request from a requesting user, for access to the stored electronic data; \ncomputer software for retrieving the encrypted electronic data and forwarding the retrieved data the source; \ncomputer software for verifying the requesting user as authorized to access the electronic data; and \ncomputer software at the source for decrypting the retrieved data when verified and sending it directly to the requesting user without providing access to the data repository manager.\n |  | 18 | System for electronic repository of data enforcing access control on data retrieval | US06839843 | ['B1', 'B1']
A | 1. An image data encryption device comprising:\na memory means connected to a display and peripheral devices; \nan image data display means connected to said memory means for displaying one or more sets of image data; \na partial image data selection means connected to said memory means for storing diagonal coordinates of each of rectangles so as to select one or more arbitary portions of each of said sets of image data as said rectangles; and \nan encryption means connected to said memory means for encrypting each of said selected portions using said diagonal coordinates and for embedding each of said encrypted portions in each of said selected portions of each of said sets of image data; and \nwherein further comprising said encryption means connected to said memory means for embedding each of said encrypted portions in each of said selected portions of each of said sets of image data using one of values of said diagonal coordinates and storing said diagonal coordinates of each of said embedded encrypted portions in cases where said encrypted portions are larger than said selected portions and said one value of said diagonal coordinates of each of said selected portions is equal to said one value of said diagonal coordinates of each of said embedded encrypted portions. \n\n\n\n2. The image data encryption device according to claim 1, wherein one or more of said sets of image data are contained in an electronic document.\n\n\n3. The image data encryption device according to claim 1, further comprising said partial image data selection means connected to said memory means for storing values of said diagonal coordinates of said rectangles using a mouse, not requiring drawing said rectangles.\n\n\n4. The image data encryption device according to claim 1, further comprising said partial image data selection means connected to said memory means for storing values of said diagonal coordinates of said rectangles simply by inputting said values, not requiring drawing said rectangles.\n\n\n5. The image data encryption device according to claim 1, further comprising said partial image data selection means connected to said memory means for storing values of said diagonal coordinates in unused portions of headers of said image data.\n\n\n6. The image data encryption device according to claim 1, further comprising said partial image data selection means connected to said memory means for storing values of said diagonal coordinates in the same file as said image data or in a separate file.\n\n\n7. The image data encryption device according to claim 1, wherein said device stores values of said diagonal coordinates, encryption key information and security information in the same file as said image data or in a separate file.\n\n\n8. The image data encryption device according to claim 1, further comprising a decryption means connected to said memory means for decrypting each of said encrypted portions using said diagonal coordinates and for returning each of said decrypted portions to each of original states thereof.\n\n\n9. The image data encryption device according to claim 1, further comprising a decryption means connected to said memory means for decrypting each of said encrypted portions using said diagonal coordinates of each of said embedded encrypted portions and for returning each of said decrypted portions to each of original states thereof using said diagonal coordinates of each of said selected potions in cases where said encrypted portions are larger than said decrypted portions. |  | 9 | Image encryption method and device | US06839844 | ['B1', 'B1', 'B1', 'B1', 'B1', 'B1', 'B2', 'B1', 'A1', 'A1']
N | 1. A control system for fingerprint image input device, comprising:\na fingerprint image input device selection module, to select a set of communication protocol applicable to a particular model of fingerprint image input device and to establish a communication with said fingerprint image input device; \nan instruction conversion module, to convert an fingerprint image input device control instruction into a control instruction applicable to said fingerprint image input device; \na fingerprint image size determination module, to determine specification of fingerprint image to be input by said fingerprint image input device; said specification including resolution and number of pixels of said fingerprint image; and \na user interface to enable a user to input at least said control instruction. \n\n\n\n2. The control system for fingerprint image input device according to claim 1 wherein said instruction conversion module comprises a look-up-table of instructions for said fingerprint image input device.\n\n\n3. The control system for fingerprint image input device according to claim 1 wherein said fingerprint image input device selection module comprises a means to automatically detect an online fingerprint image input device.\n\n\n4. The control system for fingerprint image input device according to claim 1 wherein said fingerprint image size determination module further comprises a means to allocate a basic point of a captured fingerprint image wherein said basic point locates at center of an area wherein most feature points of said fingerprint image locate. |  | 4 | Control system for image input device, especially fingerprint image input device | US06839845 | ['B2', 'A1', 'A1', 'A1']
A | 1. A method comprising:\nreceiving a file including a payload and a digital signature for the payload at a processor-based system; and \nautomatically applying the digital signature to the payload when the processor-based system boots. \n\n\n\n2. The method of claim 1 wherein receiving a file includes receiving a file in a first processor-based system sent by a second processor-based system.\n\n\n3. The method of claim 1 wherein receiving a file includes receiving a software update.\n\n\n4. The method of claim 3 wherein receiving a software update includes receiving a software update for a prior software version and preserving the prior software version.\n\n\n5. The method of claim 2 wherein applying the digital signature includes applying the digital signature to the payload each time the first processor-based system is booted.\n\n\n6. The method of claim 1 further including determining whether the payload is authentic.\n\n\n7. The method of claim 6 wherein if the payload is authentic, booting the system.\n\n\n8. The method of claim 6 wherein if the payload is not authentic, deleting the payload.\n\n\n9. The method of claim 8 including loading a backup in place of the payload.\n\n\n10. The method of claim 1 wherein receiving a file includes receiving a payload in the form of executable binary data and applying the digital signature to the executable binary data.\n\n\n11. An article comprising a medium storing instructions that enable a processor-based system to:\nreceive a file including a payload and a digital signature for the payload at a processor-based system; and \nautomatically apply the digital signature to the payload when the processor-based system boots. \n\n\n\n12. The article of claim 11 further storing instructions that enable a first processor-based system to receive a file sent by a second processor-based system.\n\n\n13. The article of claim 11 further storing instructions that enable a processor-based system to receive a software update.\n\n\n14. The article of claim 13 further storing instructions that enable the processor-based system to receive a software update for a prior software version and preserve the prior software version.\n\n\n15. The article of claim 12 further storing instructions that enable a first processor-based system to apply the digital signature to the payload each time the first processor-based system is booted.\n\n\n16. The article of claim 11 further storing instructions that enable the processor-based system to determine whether the payload is authentic.\n\n\n17. The article of claim 16 further storing instructions that enable the processor-based system to boot if the payload is authentic.\n\n\n18. The article of claim 16 further storing instructions that enable the system to delete the payload if the payload is not authentic.\n\n\n19. The article of claim 18 further storing instructions that enable the processor-based system to load a backup in place of the payload.\n\n\n20. The article of claim 11 further storing instructions that enable the processor-based system to receive a payload in the form of executable binary data and apply the digital signature to the executable binary data.\n\n\n21. A system comprising:\na processor; and \na storage coupled to said processor storing instructions that enable the system to receive a file including a payload and a digital signature for the payload at said system and automatically apply the digital signature to the payload when said system boots. \n\n\n\n22. The system of claim 21 wherein said system is an MP3 player.\n\n\n23. The system of claim 21 wherein said system is coupled to receive the file from a second processor-based system.\n\n\n24. The system of claim 21 wherein said storage stores instructions for receiving a software update.\n\n\n25. The system of claim 24 wherein said storage stores instructions that enable the system to receive a software update for a prior software version and preserve the prior software version.\n\n\n26. The system of claim 23 wherein said storage stores instructions that enable the system to apply the digital signature to the payload each time the system is booted.\n\n\n27. The system of claim 21 wherein said storage stores instructions to automatically determine if the payload is authentic.\n\n\n28. The system of claim 27 wherein said storage stores instructions that enable the system to boot only if the payload is authentic.\n\n\n29. The system of claim 27 wherein said storage stores instructions that enable the payload to be automatically deleted if the payload is not authentic.\n\n\n30. The system of claim 29 wherein said storage stores instructions to automatically load a backup in place of the payload when the payload is deleted. |  | 30 | Embedding digital signatures into digital payloads | US06839846 | ['B2', 'A2', 'A1', 'A1']
N | 1. An information processing equipment comprising:\na storage memory including a program storage unit for storing a program and a data storage unit for storing data; and \na central processing unit for executing a predetermined process in accordance with the program to process the data, the program including one or more data process means each having a process instruction for giving an execution instruction to said central processing unit, \nwherein the data is a combination of original data and bit inverted data obtained by inverting all bits of the original data in parallel such that the processing of the data by the central processing unit has a reduced correlation to current consumption. \n\n\n\n2. An information processing equipment comprising:\na storage memory including a program storage unit for storing a program and a data storage unit for storing data; and \na central processing unit for executing a predetermined process in accordance with the program to process the data, the program including one or more data process means each having a process instruction for giving an execution instruction to said central processing unit, \nwherein the data process means includes original data and bit inverted data obtained by inverting all bits of the original data in parallel, by using a same instruction. \n\n\n\n3. An information processing equipment comprising:\na storage memory including a program storage unit for storing a program and a data storage unit for storing data; and \na central processing unit for executing a predetermined process in accordance with the program to process the data, the program including one or more data process means each having a process instruction for giving an execution instruction to said central processing unit, \nwherein the data process means includes original data instruction and bit inverted data instruction processing means having an instruction same as a normal process instruction and an instruction for processing data obtained by inverting all bits of original data in parallel. \n\n\n\n4. An information processing equipment comprising:\na storage memory including a program storage unit for storing a program and a data storage unit for storing data; and \na central processing unit for executing a predetermined process in accordance with the program to process the data, the program including one or more data process means each having a process instruction for giving an execution instruction to said central processing unit, \nwherein the data processing means includes bit inverted data generation means for generating, in parallel, data which is bit inverted data of all bits of original data. \n\n\n\n5. An information processing equipment according to claim 1, wherein the data process means includes permutation means for permuting data in the unit of a bit.\n\n\n6. An information processing equipment according to claim 1, wherein the data process means includes substitution means for substituting data in the unit of a byte.\n\n\n7. An information processing equipment according to claim 1, wherein the data process means includes exclusive logical OR process means for performing an exclusive logical OR of input data and cipher key data and exclusive logical OR process means for performing an exclusive logical OR of bit inverted input data and the cipher key data.\n\n\n8. An information processing equipment according to claim 1, wherein the data process means includes nonlinear substitution process means for nonlinearly substituting input data and generating a substitution result and bit inverted substitution result and nonlinear substitution process means for nonlinearly substituting input bit inverted data and generating a substitution result and bit inverted substitution result.\n\n\n9. An information processing equipment according to claim 1, wherein the data process means includes nonlinear permutation process means for nonlinearly permuting input data and generating a permutation result and bit inverted permutation result and nonlinear permutation process means for nonlinearly permuting input bit inverted data and generating a permutation result and bit inverted permutation result.\n\n\n10. An information processing equipment according to claim 1, wherein the data process means includes: exclusive logical OR process means for performing an exclusive logical OR of input data and cipher key data; exclusive logical OR process means for performing an exclusive logical OR of bit inverted input data and the cipher key data; nonlinear substitution process means for nonlinearly substituting input data and generating a substitution result and bit inverted substitution result; nonlinear substitution process means for nonlinearly substituting input bit inverted data and generating a substitution result and bit inverted substitution result; nonlinear permutation process means for nonlinearly permuting input data and generating a permutation result and bit inverted permutation result; and nonlinear permutation process means for nonlinearly permuting input bit inverted data and generating a permutation result and bit inverted permutation result.\n\n\n11. An information processing equipment according to claim 1, wherein the equipment is an IC card.\n\n\n12. An information processing equipment according to claim 1, wherein information of said original data and said bit inverted data is expressed with two different voltages, one of which is a relatively low voltage and another of which is a relatively high voltage. |  | 12 | Information processing equipment and IC card | US06839847 | ['B1', 'B1']
A | 1. A manipulation apparatus for use with an information processing apparatus,\nwherein said information processing apparatus comprises a first interface means to which said manipulation apparatus is detachably connectable and a second interface means to which a recording medium is detachably mountable and is constructed so as to execute a program read from the recording medium in response to an instruction that is transmitted from and indicative of a manipulative operation on, the manipulation apparatus, said manipulation apparatus comprising: \nan input/output interface detachably connectable to said information processing apparatus; \na manipulative input means which transmits data indicative of said manipulative operation in response to the manipulative operation on the manipulation apparatus to the information processing apparatus; \nread-only memory means inerasably stored with a first security code; and \na control means comprising: \ncomparison means which compares the first security code with a second security code, said second security code being read from said recording medium into said information processing apparatus and supplied from said information processing apparatus to the manipulation apparatus; and \noperation control means which transmits confirmation data to the information processing apparatus when the codes coincide with each other, and which stops the operation of the manipulation apparatus or transmits to said information processing apparatus an instruction in response to which said information processing apparatus stops the execution of the program read from the recording medium when said first security code and said second security code do not coincide with each other, whereby a judgment is made as to whether said recording medium is authentic with respect to the manipulation apparatus. \n\n\n\n\n2. A manipulation apparatus for use with an information processing apparatus, wherein said information processing apparatus comprises a first interface means to which said manipulation apparatus is detachably connectable and a second interface means from which an application program is read into said information processing apparatus and is constructed so as to execute the application program recorded on a detachably coupled recording medium in response to an instruction that is transmitted from, and indicative of manipulative operation on, the manipulation apparatus, said manipulation apparatus comprising:\nan input/output interface detachably connectable to said information processing apparatus; \na manipulative input means which transmits data indicative of said manipulative operation in response to the manipulation operation on the manipulation apparatus to the information processing apparatus; \nread-only memory means inerasably stored with a first security code; and \na control means comprising: \ncomparison means which compares the first security code with a second security code related to said application program, said second security code being read together with said application program into said information processing apparatus and supplied from said information processing apparatus to said manipulation apparatus; and \noperation control means which transmits confirmation data to the information processing apparatus when the first and second security codes coincide with each other, and which stops the operation of the manipulation apparatus or transmits to said information processing apparatus an instruction in response to which said information processing apparatus stops the execution of the application program when said first and second security codes do not coincide with each other, whereby a judgment is made as to whether said application program is authentic with respect to said manipulation apparatus. \n\n\n\n\n3. The manipulation apparatus according to claim 1, wherein said read-only memory means further inerasably stores a third security code,\nwherein said operation control means transmits said third security code to said information processing apparatus when said first security code and said second security code coincide with each other, said third security code transmitted to said information processing apparatus being compared on the information processing apparatus with a fourth security code that is read from said recording medium into the information processing apparatus. \n\n\n\n4. The manipulation apparatus according to claim 1, said manipulative input means further comprising:\na tablet having X and Y matrix electrodes for emitting radio waves; \na pen type object having an antenna for receiving the radio waves emitted from said matrix electrodes and a switch; and \na page sensor for detecting a page of a picture book placed on said tablet, wherein an instruction in response to which said program is executed on the information processing apparatus is defined by positioning said pen type object at a predetermined location in said picture book placed on said tablet. \n\n\n\n5. An information processing system comprising:\nan information processing apparatus provided with: \na first interface means; and \n\na second interface means to which a recording medium is detachably mountable, said recording medium being stored with an application program executable on said information processing apparatus and a first security code; and \na manipulation apparatus detachably connectable to said first interface means of said information processing apparatus and provided with: \ncontrol means that transmits data to the information processing apparatus in response to a manipulative input operation on the manipulation apparatus, wherein said information processing apparatus executes the program in response to the transmitted data; \na read-only memory means inerasably stored with a second security code; and \na signal processing means which compares the second security code with said first security code which the information processing apparatus reads from said recording medium and transmits to said manipulation apparatus, and transmits confirmation data to said information processing apparatus when the first security code coincides with the second security code thereby to make a judgment of authenticity between the application program read from said recording medium and said manipulation apparatus, or stops signal processing for said information processing apparatus when the first security code does not coincide with the second code. \n\n\n\n\n6. The information processing system according to claim 5,\nwherein said read-only memory means on said manipulation apparatus further inerasably stores a third security code \nwherein a fourth security code is recorded in said recording medium and read into said information processing apparatus, \nwherein said manipulation apparatus transmits said third security code to said information processing apparatus if said judgment indicates coincidence between said first and second security codes, \nwherein said information processing apparatus compares said third security code transmitted from said peripheral apparatus and said fourth security code to make a judgment as to whether or not the program read out from said recording medium is authentic in respect of said manipulation apparatus based on whether the codes coincide with each other or not, and stops the execution of said program if said judgment indicates incoincidence. \n\n\n\n7. The information processing system according to claim 6, wherein said third security code is the same as said second security code, and said fourth security code is the same as said first security code.\n\n\n8. An information processing method for an information system wherein an information processing apparatus executes a program, in response to manipulation signals transmitted from a manipulation apparatus, said manipulation signals being generated in response to a manipulative input operation on the manipulation apparatus, said method comprising the steps of:\nreading an application program and a first security code stored in a recording medium into the information processing apparatus when the recording medium is coupled to said information processing apparatus; \nsupplying the first security code from the information processing apparatus to said peripheral manipulation apparatus; \ncomparing a second security code, which is inerasably stored in advance in a read-only memory means built in said manipulation apparatus, with said first security code, the step of comparing being performed on said manipulation apparatus; \ntransmitting confirmation data signals from the manipulation apparatus to the information processing apparatus when the first security code coincides with the second security code thereby to judge authenticity between said application program and said peripheral apparatus; and \ndiscontinuing the signal processing by the manipulation apparatus for said information processing apparatus when said first security code and said second security code do not coincide with each other. \n\n\n\n9. The information processing method according to claim 8, wherein a third security code is inerasably stored in advance in a read-only memory means built in said manipulation apparatus and a fourth security code is stored in advance in said recording medium, the method further comprising the steps of:\ntransmitting the third security code from said manipulation apparatus to said information processing apparatus when said first security code and said second security code coincide with each other; and \ncomparing said third security code with the fourth security code read out from the recording medium, the step of comparing being performed on said information processing apparatus. \n\n\n\n10. The information processing method according to claim 9, further comprising the step of continuing execution of said program on said information processing apparatus when said third security code and said fourth security code coincide with each other.\n\n\n11. The information processing method according to claim 10, wherein said third security code is the same as said second security code, and said fourth said code is the same as said first security code.\n\n\n12. The information processing method according to claim 8, wherein the the step of said supplying of the first security code and the step of comparing of the second security code with the first security code are executed at predetermined time intervals during the execution of said program.\n\n\n13. A recording medium stored with an application program which is executable on an information processing apparatus in response to a manipulative input operation by a user on a manipulation apparatus,\nwherein said recording medium is stored with an application program and a first security code and when the recording medium is detachably coupled to the information processing apparatus an authenticity verification method according to claim 8 is executed on said manipulation apparatus so that a judgment is made as to whether or not the application program is authentic with respect to the manipulation apparatus. \n\n\n\n14. The recording medium according to claim 13, wherein a third security code is inerasably stored in advance in a read-only memory means built in said manipulation apparatus and a fourth security code is stored in advance in said recording medium, said authenticity verification method further comprising the steps of:\ntransmitting the third security code from the manipulation apparatus to said information processing apparatus when said first security code and said second security code coincide with each other, and \ncomparing said fourth security code in the information processing apparatus with the third security code that is supplied to the information processing apparatus from the manipulation apparatus. \n\n\n\n15. The recording medium according to claim 14, wherein said third security code is the same as said first security code, and said fourth security code is the same as said second security code.\n\n\n16. The recording medium according to claim 14, wherein at least one of said second security code and said fourth security code are read by said information processing apparatus at predetermined time intervals during the execution of said application program. |  | 16 | Information processing system and peripheral apparatus | US06839848 | ['B1']
N | 1. A smart integrated circuit, comprising a main processor (1) and an operating system executing a main program (P1) for constituting a main task-performing process, at least one secondary processor (2) capable of concurrently executing at least one secondary program (P2) for constituting at least one task-performing process, power supply circuits (6) common to the processors and means for activating the secondary processor to ensure that the secondary processor or processors with similar power and different operating signatures are executed concurrently with the main process by continuously or intermittently inducing, in the power supply circuits, power disturbances that are superimposed on those of the main task performing process so as to produce a continuous or intermittent scrambling.\n\n\n2. A smart integrated circuit according to claim 1, characterized in that the main or secondary processors are each a protected microprocessor or microcomputer.\n\n\n3. A smart integrated circuit according to claim 1, characterized in that the activation of said means is triggered by the operating system of the main processor (1) of the smart integrated circuit, so that said means for activating the secondary processor creates additional security that depends only on a decision resulting from the main processor\'s running of the operating system located at a place in the integrated circuit inaccessible from the outside.\n\n\n4. A smart integrated circuit according to claim 1, characterized in that it includes a main memory (12, 13) dedicated to the main processor (1), the operating system being contained in at least one part of the memory, said one part of the memory being externally inaccessible but accessible by at least one of the main or secondary processors (1, 2) and a secondary memory (21, 22) respectively dedicated to the secondary processor (2).\n\n\n5. A smart integrated circuit according to claim 1, characterized in that it includes at least one communication bus (3, 4) between the main and secondary processors, their respective memories, and an input/output circuit.\n\n\n6. A smart integrated circuit according to claim 1, characterized in that it includes logic circuits dispersed on a substrate or substrates, such that a physical layout of the main and secondary processors is achieved without any easily recognizable functional blocks.\n\n\n7. A smart card as set forth in claim 6, wherein the physical layout comprises a physical interleaving of the main and secondary processors, but with a separate logical organization.\n\n\n8. A smart integrated circuit according to claim 1, characterized in that the secondary processor (2) executes tasks of the secondary process that minimize or cancel out operating signatures of the main processor (1).\n\n\n9. A smart integrated circuit according to claim 1, characterized in that the secondary processor (2) executes tasks of the secondary process correlated to those of the main process executed by the main processor (1) in such a way that the intermediate processing results never appear during the process.\n\n\n10. A smart integrated circuit according to claim 1, characterized in that the secondary program (P2) has a usable working space smaller than that of the main program (P1).\n\n\n11. A smart integrated circuit according to claim 1, further comprising communication means between the main processor (1) and the secondary processor (2).\n\n\n12. A smart integrated circuit according to claim 11, characterized in that the communication means (50, 51, B1, B2) between the main and secondary processors allow the main processor (1) to know whether or not the secondary processor (2) is operational.\n\n\n13. A smart integrated circuit according to claim 11, characterized in that the communication means between the two processors allow the main processor (1) to perform an authentication of the secondary processor (2).\n\n\n14. A smart integrated circuit according to claim 11, characterized in that an authentication or operational testing of the secondary processor (2) is performed during the processing by the main processor (1).\n\n\n15. A smart integrated circuit according to claim 14, characterized in that an authentication or operational testing of the secondary processor (2) is performed during the processing by the main processor (1).\n\n\n16. A smart integrated circuit according to claim 1, characterized in that the means for activating the secondary processor (2) is controlled by the main processor (1) and its main program (P1), by an interrupt system (15) or by a timer (R3), or a combination of the three.\n\n\n17. A smart integrated circuit according to claim 1, characterized in that the secondary processor (2) executes tasks of the secondary process with no correlation to those of the main process executed by the main processor (1).\n\n\n18. A smart integrated circuit according to claim 1, characterized in that the secondary processor (2) executes tasks of the secondary process that minimize or cancel out the operating signatures of the main processor (1).\n\n\n19. A smart integrated circuit according to claim 1, characterized in that the secondary program (P2) implements a process correlated to the main process, such that the combination of the two processes provides an operating signature of the secondary processor (2) which hides an operating signature of the main processor(1).\n\n\n20. A smart integrated circuit according to claim 1, characterized in that the secondary processor (2) executes tasks correlated to those of the main processor (1) in such a way that the intermediate processing results never appear during the process.\n\n\n21. A smart integrated circuit according to claim 1, characterized in that the secondary processor (2) can substitute for the main processor (1) and vice versa.\n\n\n22. A smart integrated circuit according to claim 1, characterized in that the secondary processor (2) executes tasks correlated to those of the main processor (1) by synchronizing the processes and comparing the values of two data elements, each issuing from the respective processor executing its respective program.\n\n\n23. A smart integrated circuit according to claim 1, characterized in that the secondary processor (2) executes tasks correlated to those of the main processor (1) by logically deducing the secondary program (P2) from the main program (P1).\n\n\n24. A smart integrated circuit according to claim 1, characterized in that each of the main and secondary processors (1, 2) has a respective bus (3, 4) to which RAMs and ROMs for each processor and a nonvolatile memory for the main processor are connected.\n\n\n25. A smart integrated circuit according to claim 1, characterized in that each of the processors is connected to one and the same multiplexed communication bus between the processors and a RAM, ROM and nonvolatile memory array connected to said bus, and further including an arbitration circuit (8) for managing the contentions for access to said common bus.\n\n\n26. A smart integrated circuit according to claim 1, characterized in that the secondary processor (2) executes, successively and in any order, either programs that are correlated or programs without any correlation to those executed by the main processor (1). |  | 26 | Smart integrated circuit | US06839849 | ['B1']
A | 1. A method of providing early detection of a potential computer security threat, comprising:\nlinking together multiple operating system audits into a first related grouping by analyzing and consolidating the system audits, each audit including information about activities on at least one operating system; \nlinking together multiple operating system audits into a second related grouping by analyzing and consolidating the system audits, each audit including information about activities on operating system; \nfirst determining whether the multiple operating system audits in the first related grouping include activities meeting a first threshold; \nsecond determining whether the multiple operating system audits in the second grouping include activities meeting a second threshold; and \nif both the first threshold and the second threshold are met, then indicating that a first potential computer security threat exists. \n\n\n\n2. The method of claim 1, comprising receiving operating system audits in a standardized format.\n\n\n3. The method of claim 1, wherein said first grouping is performed during a first time period and said second grouping is performed during a second time period.\n\n\n4. The method of claim 1, wherein the first threshold includes a predetermined number of failed network logins.\n\n\n5. The method of claim 1, wherein the second threshold includes a predetermined number of failed host logins.\n\n\n6. The method of claim 1, wherein the related groupings include at least one field having common information.\n\n\n7. The method of claim 1, comprising assigning a weight to each of the audits linked into a grouping and for each audit multiplying the weight times the number of occurrences to arrive at a total for each grouping.\n\n\n8. The method of claim 7, comprising comparing the total against a predetermined threshold to activate a criterion.\n\n\n9. The method of claim 7\nwherein the weight is assigned based on user, host, and network factors. \n\n\n\n10. The method of claim 8, comprising\nchanging weights recorded to a related grouping of activities based upon the total for the related grouping. \n\n\n\n11. The method of claim 10, comprising increasing the weights accorded to a related grouping of activities based upon the total for the related grouping being above a predetermined threshold.\n\n\n12. The method of claim 10, comprising decreasing the weights accorded to a related grouping of activities based upon the total for the related grouping being below a predetermined threshold.\n\n\n13. The method of claim 7, comprising\ncounting number of occurrences of a particular activity over a period of time and adjusting weights in accordance with predetermined values. \n\n\n\n14. The method of claim 7, comprising\nreducing the weight accorded to an activity based upon the amount of time elapsed since the activity occurred. \n\n\n\n15. The method of claim 14, wherein the weight is adjusted by a straight line formula.\n\n\n16. The method of claim 14, wherein the weight is adjusted by an exponential formula.\n\n\n17. The method of claim 1, comprising:\nlinking together multiple operating system audits into a third related grouping by analyzing and consolidating the system audits, each audit including information about activities on at least one operating system; \nlinking together multiple operating system audits into a fourth related grouping by analyzing and consolidating the system audits, each audit including information about activities on at least one operating system; \nthird determining whether the multiple operating system audits in the third related grouping include activities meeting a third threshold; \nfourth determining whether the multiple operating system audits in the fourth grouping include activities meeting a fourth threshold; \nif both the third and the fourth thresholds are met, then indicating that a second potential computer security threat exists; and \nif both the first and a second potential security threats exist then providing an additional indication that a heightened computer security threat exists. \n\n\n\n18. An article, comprising:\nat least one sequence of machine executable instructions; \na medium bearing the executable instructions in machine readable form, \nwherein execution of the instructions by one or more processors causes the one or more processors to: \nlink together multiple operating system audits into a first related grouping by analyzing and consolidating the system audits, each audit including information about activities on at least one operating system; \nlink together multiple operating system audits into a second related grouping by analyzing and consolidating the system audits, each audit including information about activities on operating system; \nfirst determine whether the multiple operating system audits in the first related grouping include activities meeting a first threshold; \nsecond determine whether the multiple operating system audits in the second grouping include activities meeting a second threshold; and \nif both the first threshold and the second threshold are met, then indicate that a first potential computer security threat exists. \n\n\n\n19. A computer architecture, comprising:\nlinking means for linking together multiple operating system audits into a first related grouping by analyzing and consolidating the system audits, each audit including information about activities on at least one operating system; \nlinking means for linking together multiple operating system audits into a second related grouping by analyzing and consolidating the system audits, each audit including information about activities on operating system; \nfirst determining means for determining whether the multiple operating system audits in the first related grouping include activities meeting a first threshold; \nsecond determining means for determining whether the multiple operating system audits in the second grouping include activities meeting a second threshold; and \nif both the first threshold and the second threshold are met, the means indicate that a first potential computer security threat exists. \n\n\n\n20. A computer system, comprising:\na processor; and a \nmemory coupled to said processor, the memory having stored therein sequences of instructions, which, when executed by said processor, cause said processor to perform the steps of: \nlinking together multiple operating system audits into a first related grouping by analyzing and consolidating the system audits, each audit including information about activities on at least one operating system; \nlinking together multiple operating system audits into a second related grouping by analyzing and consolidating the system audits, each audit including information about activities on operating system; \nfirst determining whether the multiple operating system audits in the first related grouping include activities meeting a first threshold; \nsecond determining whether the multiple operating system audits in the second grouping include activities meeting a second threshold; \nand if both the first threshold and the second threshold are met, then indicating that a first potential computer security threat exists. \n\n\n\n21. A method of providing early detection of a potential computer security threat, comprising:\nlinking together multiple operating system audits into a first related grouping, each audit including information about activities on at least one operating system; \nlinking together multiple operating system audits into a second related grouping, each audit including information about activities on operating system; \nfirst determining whether the multiple operating system audits in the first related grouping include activities meeting a first threshold; \nsecond determining whether the multiple operating system audits in the second grouping include activities meeting a second threshold; and \nif both the first threshold and the second threshold are met, then indicating that a first potential computer security threat exists, \nassigning a weight to each of the audits linked into a grouping and for each audit multiplying the weight times the number of occurrences to arrive at a total for each grouping, \nwherein the weight is assigned based on user, host, and network factors. \n\n\n\n22. A method of providing early detection of a potential computer security threat, comprising:\nlinking together multiple operating system audits into a first related grouping, each audit including information about activities on at least one operating system; \nlinking together multiple operating system audits into a second related grouping, each audit including information about activities on operating system; \nfirst determining whether the multiple operating system audits in the first related grouping include activities meeting a first threshold; \nsecond determining whether the multiple operating system audits in the second grouping include activities meeting a second threshold; and \nif both the first threshold and the second threshold are met, then indicating that a first potential computer security threat exists, \nassigning a weight to each of the audits linked into a grouping and for each audit multiplying the weight times the number of occurrences to arrive at a total for each grouping, \nwherein counting number of occurrences of a particular activity over a period of time and adjusting weights in accordance with predetermined values. \n\n\n\n23. An article, comprising:\nat least one sequence of machine executable instructions; \na medium bearing the executable instructions in machine readable form, \nwherein execution of the instructions by one or more processors causes the one or more processors to: \nlink together multiple operating system audits into a first related grouping, each audit including information about activities on at least one operating system; \nlink together multiple operating system audits into a second related grouping, each audit including information about activities on operating system; \nfirst determine whether the multiple operating system audits in the first related grouping include activities meeting a first threshold; \nsecond determine whether the multiple operating system audits in the second grouping include activities meeting a second threshold; and \nif both the first threshold and the second threshold are met, then indicate that a first potential computer security threat exists, \nassigning a weight to each of the audits linked into a grouping and for each audit multiplying the weight times the number of occurrences to arrive at a total for each grouping, \nwherein the weight is assigned based on user, host, and network factors. \n\n\n\n24. An article, comprising:\nat least one sequence of machine executable instructions; \na medium bearing the executable instructions in machine readable form, \nwherein execution of the instructions by one or more processors causes the one or more processors to: \nlink together multiple operating system audits into a first related grouping, each audit including information about activities on at least one operating system; \nlink together multiple operating system audits into a second related grouping, each audit including information about activities on operating system; \nfirst determine whether the multiple operating system audits in the first related grouping include activities meeting a first threshold; \nsecond determine whether the multiple operating system audits in the second grouping include activities meeting a second threshold; and \nif both the first threshold and the second threshold are met, then indicate that a first potential computer security threat exists, \nassigning a weight to each of the audits linked into a grouping and for each audit multiplying the weight times the number of occurrences to arrive at a total for each grouping, \nwherein counting number of occurrences of a particular activity over a period of time and adjusting weights in accordance with predetermined values. \n\n\n\n25. A computer architecture, comprising:\nlinking means for linking together multiple operating system audits into a first related grouping, each audit including information about activities on at least one operating system; \nlinking means for linking together multiple operating system audits into a second related grouping, each audit including information about activities on operating system; \nfirst determining means for determining whether the multiple operating system audits in the first related grouping include activities meeting a first threshold; \nsecond determining means for determining whether the multiple operating system audits in the second grouping include activities meeting a second threshold; and \nif both the first threshold and the second threshold are met, the means indicate that a first potential computer security threat exists, \nassigning a weight to each of the audits linked into a grouping and for each audit multiplying the weight times the number of occurrences to arrive at a total for each grouping, \nwherein the weight is assigned based on user, host, and network factors. \n\n\n\n26. A computer architecture, comprising:\nlinking means for linking together multiple operating system audits into a first related grouping, each audit including information about activities on at least one operating system; \nlinking means for linking together multiple operating system audits into a second related grouping, each audit including information about activities on operating system; \nfirst determining means for determining whether the multiple operating system audits in the first related grouping include activities meeting a first threshold; \nsecond determining means for determining whether the multiple operating system audits in the second grouping include activities meeting a second threshold; and \nif both the first threshold and the second threshold are met, the means indicate that a first potential computer security threat exists, \nassigning a weight to each of the audits linked into a grouping and for each audit multiplying the weight times the number of occurrences to arrive at a total for each grouping, \nwherein counting number of occurrences of a particular activity over a period of time and adjusting weights in accordance with predetermined values. \n\n\n\n27. A computer system, comprising:\na processor; and a \nmemory coupled to said processor, the memory having stored therein sequences of instructions, which, when executed by said processor, cause said processor to perform the steps of: \nlinking together multiple operating system audits into a first related grouping, each audit including information about activities on at least one operating system; \nlinking together multiple operating system audits into a second related grouping, each audit including information about activities on operating system; \nfirst determining whether the multiple operating system audits in the first related grouping include activities meeting a first threshold; \nsecond determining whether the multiple operating system audits in the second grouping include activities meeting a second threshold; \nand if both the first threshold and the second threshold are met, then indicating that a first potential computer security threat exists, \nassigning a weight to each of the audits linked into a grouping and for each audit multiplying the weight times the number of occurrences to arrive at a total for each grouping, \nwherein counting number of occurrences of a particular activity over a period of time and adjusting weights in accordance with predetermined values.\n |  | 27 | Method and system for detecting intrusion into and misuse of a data processing system | US06839850 | ['B1']
N | 1. A digital signal receiver apparatus comprising:\na digital signal bus input/output circuit which connects to a digital signal bus and transmits or receives a digital signal to or from external digital signal transmitter apparatuses connected to said digital signal bus; \na controller which generates an instruction to said external digital signal transmitter apparatuses and executes an instruction from said external digital signal transmitter apparatuses; \npackets processing circuit which converts said instruction from said controller, to transmission packets, and converts received packets from said external digital signal transmitter apparatuses to an instruction to said controller; and \na bus control circuit which transmits said transmission packets to said digital signal bus and receives said received packets from said digital signal bus via said digital signal bus input/output circuit; \nwherein said controller requests an authentication at a predetermined timing by generating an instruction for authentication request and performs the authentication to said external digital signal transmitter apparatuses by exchanging said instruction with said transmission packets and received packets. \n\n\n\n2. A digital signal receiver apparatus according to claim 1,\nwherein said controller requests authentication when said digital signal receiver apparatus is turned on, and then performs the authentication to said external digital signal transmitter apparatuses. \n\n\n\n3. A digital signal receiver apparatus according to claim 1,\nwherein said controller requests authentication when said external digital signal transmitter apparatuses are turned on, and then performs the authentication to said external digital signal transmitter apparatuses. \n\n\n\n4. A digital signal receiver apparatus according to claim 1,\nwherein said controller requests authentication when said digital signal receiver apparatus is connected to said digital signal bus, and then performs the authentication to said external digital signal transmitter apparatuses. \n\n\n\n5. A digital signal receiver apparatus according to claim 1,\nwherein said controller requests authentication when said external digital signal transmitter apparatuses are connected to said digital signal bus, and then performs the authentication to said external digital signal transmitter apparatuses. \n\n\n\n6. A digital signal receiver apparatus according to claim 1, further comprising:\nat least one input terminal including an input terminal from said digital signal bus; and \na switching circuit for selecting said input terminal, \nwherein said controller requests authentication when said input terminal connected to said digital signal bus is selected by said switching circuit, and then performs the authentication to said external digital signal transmitter apparatuses. \n\n\n\n7. A digital signal receiver apparatus according to claim 1,\nwherein said controller searches external digital signal transmitter apparatuses connected to said digital signal bus, requests authentication when said controller finds external digital signal transmitter apparatuses, and then performs the authentication to found external digital signal transmitter apparatuses. \n\n\n\n8. A digital signal receiver apparatus according to claim 1,\nwherein said controller requests authentication when said controller finds external digital signal transmitter apparatuses which are transmitting a digital video signal and/or a digital audio signal, and then performs the authentication to said external digital signal transmitter apparatuses. \n\n\n\n9. A digital signal receiver apparatus according to claim 1, wherein said controller requests authentication when said controller finds external digital signal transmitter apparatuses which are transmitting a digital video signal and/or a digital audio signal that cannot be copied freely, and then performs the authentication to said external digital signal transmitter apparatuses.\n\n\n10. A digital signal receiver apparatus according to claim 1,\nwherein said controller requests authentication when said controller finds external digital signal transmitter apparatuses which were previously registered, and then performs the authentication to said external digital signal transmitter apparatuses. \n\n\n\n11. A digital signal receiver apparatus according to claim 1,\nwherein said controller requests authentication when said controller finds external digital signal transmitter apparatuses which said digital signal receiver apparatus received a digital video signal and/or a digital audio signal from in the past, and then performs the authentication to said external digital signal transmitter apparatuses. \n\n\n\n12. A digital signal processing method using a digital signal receiver apparatus, comprising the steps of:\nwhen said digital signal receiver apparatus is turned on, \nconverting an instruction from a controller to transmission packets and converting received packets to an instruction to said controller in a packets processing circuit; \ntransmitting said transmission packets from the packets processing circuit to said digital signal bus and receiving said received packets from said digital signal bus to said packets processing circuit via a digital signal bus input/output circuit by a bus control circuit; \nrequesting authentication by said transmission packets from said digital signal receiver, to said external digital signal transmitter apparatuses connected to the digital signal receiver apparatus; and \nperforming the authentication to said external signal transmitter apparatuses by said transmission packets and received packets. \n\n\n\n13. A digital signal processing method using a digital signal receiver apparatus, comprising the steps of:\nwhen said digital signal receiver apparatus is connected to one of external signal transmitter apparatuses, \nconverting an instruction from a controller, to transmission packets and converting received packets to an instruction to said controller in a packets processing circuit; \ntransmitting said transmission packets from the packets processing circuit to said digital signal bus and receiving said received packets from said digital signal bus to said packets processing circuit via a digital signal bus input/output circuit by a bus control circuit; \nrequesting authentication by said transmission packets from said digital signal receiver to said external digital signal transmitter apparatuses connected to the digital signal receiver apparatus; and \nperforming the authentication to said external signal transmitter apparatuses by said transmission packets and received packets. \n\n\n\n14. A digital signal processing method using a digital signal receiver apparatus which has at least one input terminal including an input terminal from said digital signal bus and a switching circuit for selecting said input terminal, comprising the steps of:\nwhen said input terminal connected to said digital signal bus is selected by said switching circuit, \nconverting an instruction from a controller, to transmission packets and converting received packets to an instruction to said controller in a packets processing circuit; \ntransmitting said transmission packets from the packets processing circuit to said digital signal bus and receiving said received packets from said digital signal bus to said packets processing circuit via a digital signal bus input/output circuit by a bus control circuit; \nrequesting authentication by said transmission packets from said digital signal receiver to external digital signal transmitter apparatuses connected to the digital signal receiver apparatus; and \nperforming the authentication to said external signal transmitter apparatuses by said transmission packets and received packets. \n\n\n\n15. A digital signal processing method using a digital signal receiver apparatus which has a controller, comprising the steps of:\nwhen said controller searches for external digital signal transmitter apparatuses connected to said digital signal bus and then finds the external digital signal transmitter apparatuses, \nconverting an instruction from a controller, to transmission packets and converting received packets to an instruction to said controller in a packets processing circuit; \ntransmitting said transmission packets from the packets processing circuit to said digital signal bus and receiving said received packets from said digital signal bus to said packets processing circuit via a digital signal bus input/output circuit by a bus control circuit; \nrequesting authentication by said transmission packets from said digital signal receiver to said external digital signal transmitter apparatuses connected to the digital signal receiver; and \nperforming the authentication to said external signal transmitter apparatuses by said transmission packets and received packets. \n\n\n\n16. A digital signal processing method using a digital signal receiver apparatus which has a controller, comprising the steps of:\nwhen said controller finds external digital signal transmitter apparatuses which are transmitting a digital video signal and/or a digital audio signal, \nconverting an instruction from a controller, to transmission packets and converting received packets to an instruction to said controller in a packets processing circuit; \ntransmitting said transmission packets from the packets processing circuit to said digital signal bus receiving said received packets from said digital signal bus to said packets processing circuit via a digital signal bus input/output circuit by a bus control circuit; \nrequesting authentication by said transmission packets from said digital signal receiver to said external digital signal transmitter apparatuses connected the digital signal receiver; and \nperforming the authentication to said external signal transmitter apparatuses by said transmission packets and received packets. \n\n\n\n17. A digital signal processing method using a digital signal receiver apparatus which has a controller, comprising the steps of:\nwhen said controller finds external digital signal transmitter apparatuses which are transmitting a digital video signal and/or a digital audio signal that cannot be copied freely, \nconverting an instruction from a controller, to transmission packets and converting received packets to an instruction to said controller in a packets processing circuit; \ntransmitting said transmission packets from the packets processing circuit to said digital signal bus and receiving said received packets from said digital signal bus to said packets processing circuit via a digital signal bus input/output circuit by a bus control circuit; \nrequesting authentication by said transmission packets from said digital signal receiver to said external digital signal transmitter apparatuses connected to the digital signal receiver; and \nperforming the authentication to said external signal transmitter apparatuses by said transmission packets and received packets. \n\n\n\n18. A digital signal processing method using a digital signal receiver apparatus which has a controller, comprising the steps of:\nwhen said controller finds external digital signal transmitter apparatuses which were previously registered, \nconverting an instruction from a controller, to transmission packets and converting received packets to an instruction to said controller in a packets processing circuit; \ntransmitting said transmission packets from the packets processing circuit to said digital signal bus and receiving said received packets from said digital signal bus to said packets processing circuit via a digital signal bus input/output circuit by a bus control circuit, \nrequesting authentication by said transmission packets from said digital signal receiver to said external digital signal transmitter apparatuses connected to the digital signal receiver; and \nperforming the authentication to said external signal transmitter apparatuses by said transmission packets and received packets. \n\n\n\n19. A digital signal processing method using a digital signal receiver apparatus which has a controller, comprising the steps of:\nwhen said controller finds external digital signal transmitter apparatuses which said digital signal receiver apparatus received a digital video signal and/or a digital audio signal from in the past, \nconverting an instruction from a controller, to transmission packets and converting the received packets to an instruction to said controller in a packets processing circuit; \ntransmitting said transmission packets from the packets processing circuit to said digital signal bus and receiving said received packets from said digital signal bus to said packets processing circuit via a digital signal bus input/output circuit by a bus control circuit; \nrequesting authentication by said transmission packets from said digital signal receiver to said external digital signal transmitter apparatuses connected to the digital signal receiver; and \nperforming the authentication to said external signal transmitter apparatuses by said transmission packets and received packets.\n |  | 19 | Digital signal processing apparatus | US06839851 | ['B1', 'B1', 'B1', 'B1', 'A2', 'A3']
A | 1. A method for tracing a traffic event utilizing a firewall, comprising:\n(a) executing a firewall on a local computer; \n(b) monitoring traffic events between the local computer and a remote computer over a network utilizing the firewall; \n(c) displaying the traffic events utilizing the firewall; \n(d) tracing at least one of the traffic events utilizing the firewall; and \n(e) displaying a world map with an illustration of the trace thereon utilizing the firewall. \n\n\n\n2. The method as recited in claim 1, wherein the traffic events are displayed in an event log.\n\n\n3. The method as recited in claim 2, wherein the event log identifies a time and an Internet Protocol (IP) address associated with the traffic events.\n\n\n4. The method as recited in claim 2, wherein the traffic events are organized based on times the traffic events are logged.\n\n\n5. The method as recited in claim 2, wherein the traffic events include attempts to access the local computer.\n\n\n6. The method as recited in claim 1, wherein the at least one traffic event is traced in response to a user request.\n\n\n7. The method as recited in claim 1, wherein the tracing includes identifying a plurality of network segments traversed by the traffic event.\n\n\n8. The method as recited in claim 7, wherein the map includes the network segments.\n\n\n9. The method as recited in claim 8, and further comprising displaying a plurality of views.\n\n\n10. The method as recited in claim 9, wherein a geographical location of the network segments is displayed upon the selection of a first one of the views.\n\n\n11. The method as recited in claim 10, wherein nodes of the network segments are displayed upon the selection of a second one of the views.\n\n\n12. The method as recited in claim 11, wherein a list of the network segments are displayed upon the selection of a third one of the views.\n\n\n13. A computer program product for tracing a traffic event utilizing a firewall, comprising:\n(a) computer code for executing a firewall on a local computer; \n(b) computer code for monitoring traffic events between the local computer and a remote computer over a network utilizing the firewall; \n(c) computer code for displaying the traffic events utilizing the firewall; \n(d) computer code for tracing at least one of the traffic events utilizing the firewall; and \n(e) computer code for displaying a world map with an illustration of the trace thereon utilizing the firewall. \n\n\n\n14. The computer program product as recited in claim 13, wherein the traffic events are displayed in an event log.\n\n\n15. The computer program product as recited in claim 14, wherein the event log identifies a time and an Internet Protocol (IP) address associated with the traffic events.\n\n\n16. The computer program product as recited in claim 14, wherein the traffic events are organized based on times the traffic events are logged.\n\n\n17. The computer program product as recited in claim 14, wherein the traffic events include attempts to access the local computer.\n\n\n18. The computer program product as recited in claim 13, wherein the at least one traffic event is traced in response to a user request.\n\n\n19. The computer program product as recited in claim 13, wherein the tracing includes identifying a plurality of network segments traversed by the traffic event.\n\n\n20. The computer program product as recited in claim 19, wherein the map includes the network segments.\n\n\n21. The computer program product as recited in claim 20, and further comprising computer code for displaying a plurality of views.\n\n\n22. The computer program product as recited in claim 21, wherein a geographical location of the network segments is displayed upon the selection of a first one of the views.\n\n\n23. The computer program product as recited in claim 22, wherein nodes of the network segments are displayed upon the selection of a second one of the views.\n\n\n24. The computer program product as recited in claim 23, wherein a list of the network segments are displayed upon the selection of a third one of the views.\n\n\n25. A system for tracing a traffic event utilizing a firewall, comprising:\n(a) logic for executing a firewall on a local computer; \n(b) logic for monitoring traffic events between the local computer and a remote computer over a network utilizing the firewall; \n(c) logic for displaying the traffic events utilizing the firewall; \n(d) logic for tracing at least one of the traffic events utilizing the firewall; and \n(e) logic for displaying a world map with an illustration of the trace thereon utilizing the firewall. \n\n\n\n26. A method for tracing a traffic event utilizing a firewall, comprising:\n(a) executing a firewall on a local computer; \n(b) monitoring traffic events between the local computer and a remote computer over a network utilizing the firewall; \n(c) displaying the traffic events utilizing the firewall; \n(d) tracing at least one of the traffic events utilizing the firewall; \n(e) displaying a geographical location of a plurality of network segments associated with the traffic event on a world map upon the selection of a first one of a plurality of views utilizing the firewall; \n(f) displaying a plurality of nodes of the network segments upon the selection of a second one of the views utilizing the firewall; and \n(g) displaying a list of the network segments upon the selection of a third one of the views utilizing the firewall. \n\n\n\n27. A method for tracing a traffic event utilizing a firewall, comprising:\n(a) executing a firewall on a local computer; \n(b) monitoring traffic events between the local computer and a remote computer over a network utilizing the firewall; \n(c) logging the traffic events in an event log utilizing the firewall, wherein the event log identifies a time and an Internet Protocol (IP) address associated with the traffic events; \n(d) organizing the traffic events in the event log based on times the traffic events are logged utilizing the firewall; \n(e) displaying the traffic events in the event log utilizing the firewall; \n(f) detecting the selection of one of the traffic event by a user; \n(g) tracing at least one of the traffic events utilizing the firewall upon the selection thereof, wherein the tracing identifies a plurality of network segments traversed by the traffic event; \n(h) detecting the selection of one of a plurality of views by the user; and \n(i) displaying the network segments in the selected view upon the selection of one of the views, wherein one of the views includes a world map with an illustration of a trace thereon. \n\n\n\n28. A method for geographically tracing a traffic event utilizing a personal firewall, comprising:\nmonitoring traffic events between a local computer and a remote computer over a network utilizing a personal firewall; \ndisplaying the traffic events in an event log utilizing the personal firewall, wherein the traffic events are organized based on a time associated therewith; \ntracing at least one of the traffic events utilizing the personal firewall; and \ndisplaying the trace on a world map utilizing the personal firewall, \nwherein the at least one traffic event is traced in response to a user request. \n\n\n\n29. A computer program product for geographically tracing a traffic event utilizing a personal firewall, comprising:\ncomputer code for monitoring traffic events between a local computer and a remote computer over a network utilizing a personal firewall; \ncomputer code for displaying the traffic events in an event log utilizing the personal firewall, wherein the traffic events are organized based on a time associated therewith; \ncomputer code for tracing at least one of the traffic events utilizing the personal firewall; and \ncomputer code for displaying the trace on a world map utilizing the personal firewall, \nwherein the at least one traffic event is traced in response to a user request; \nwherein the trace is shown to involve a plurality of displayed network segments shown to be spanning different cities of different countries displayed on the world map.\n |  | 29 | Firewall system and method with network mapping capabilities | US06839852 | ['B1', 'B1', 'B2', 'B1', 'B1', 'B1', 'B1', 'B1', 'B1', 'B1', 'A1', 'A1', 'A1', 'A1', 'A1', 'A1']
N | 1. A method for controlling power of a computer in which at least a power-on self test for hardware is carried out before shifting into an operating system process, when the power is turned on, comprising:\nobtaining a result of said power-on self test; \nautomatically turning on the power again a defined period of time after stopping the power supply to said computer when a predetermined test result of said power-on self test has been obtained; \nwherein operation of a hardware component contained in said computer is stabilized when said predetermined test result has been obtained; and \nwherein stabilizing the operation of said hardware component comprises employing at least one of a setup for specifying a pulse width modulation type using a switching signal at a fixed frequency for the power supply and a setup for disabling a function to suppress power consumption. \n\n\n\n2. The method according to claim 1, wherein said predetermined test result includes a test result indicating that the hardware component contained in said computer is not initialized correctly.\n\n\n3. The method according to claim 1, wherein the power is inhibited to be turned on again after the power supply to said computer is stopped when said predetermined test result has been obtained predetermined number of times.\n\n\n4. The method according to claim 1, wherein said automatically turning on occurs without making an operator of the computer aware of said result of said power-on self test.\n\n\n5. A power control apparatus for controlling power of a computer in which at least a power-on self test for hardware is carried out before shifting into an operating system process, when the power is turned on, comprising:\na holding unit for obtaining a result of said power-on self test; \na control unit for automatically controlling turn on of power again a defined period of time after stopping the power supply to said computer when a predetermined test result of said power-on self test has been obtained by said holding unit; \nwherein operation of a hardware component contained in said computer is stabilized when said predetermined test result has been obtained; and \nwherein stabilizing the operation of said hardware component comprises employing at least one of a setup for specifying a pulse width modulation type using a switching signal at a fixed frequency for the power supply and a setup for disabling a function to suppress power consumption. \n\n\n\n6. The power control apparatus according to claim 5, wherein said predetermined test result includes a test result indicating that the hardware component contained in said computer is not initialized correctly.\n\n\n7. The power control apparatus according to claim 5, wherein the automatically controlling turn on of power occurs without making an operator of the computer aware of said result of said power-on self test.\n\n\n8. The power control apparatus according to claim 5, wherein said control unit inhibits the power to be turned on again after the power supply to said computer is stopped when said predetermined test result has been obtained a predetermined number of times.\n\n\n9. A computer, comprising:\na power control apparatus for controlling power of said computer according to claim 8; \na power unit being controlled by said power control apparatus; and \na computer load operating on the power supplied by said power unit. \n\n\n\n10. A computer, comprising:\na power control apparatus for controlling power of said computer according to claim 5, \na power unit being controlled by said power control apparatus; and \na computer load operating on the power supplied by said power unit.\n |  | 10 | System for controlling power of computer depending on test result of a power-on self test | US06839853 | ['B2', 'B1', 'B1', 'A1']
A | 1. A computer system comprising:\na controller to generate a power state status signal to indicate a power state of each of a plurality of components of the computer system; and \na voltage regulator to supply a first voltage level for the plurality of components and to increase to second voltage level for the plurality of components when a first component of the plurality of components enters a sleep state, as indicated by the power state status signal corresponding to the first component to further increase to a third voltage level for the plurality of components when a second component of the plurality of components enters a sleep state, as indicated by the power state status signal corresponding to the second component. \n\n\n\n2. The computer system of claim 1, wherein the voltage regulator is to decrease to the first voltage level when all of the plurality of components enter a wake state, as indicated by the power state status signals.\n\n\n3. The computer system of claim 1, wherein each of the power state status signal is an SLP13S3# signal.\n\n\n4. The computer system of claim 1, wherein the plurality of components includes a hard disk drive.\n\n\n5. A computer system comprising:\na controller to generate a power state status signal to indicate a power state of a first plurality of components of the computer system; and \na voltage regulator to supply a voltage level to the first plurality of components and to increase the voltage level to the first plurality of components when the first plurality of components enters a sleep state, as indicated by the power state status signal, wherein the power state status signal is to further indicate a power state of at least a second component, the voltage regulator to supply the voltage level to the second component and to increase the voltage level to both the second component and to the first plurality of components when the first plurality of components enters a sleep state and a power state of the second component remains unchanged. \n\n\n\n6. A The computer system of claim 5 wherein the power state of the second component that remains unchanged is a sleep state.\n\n\n7. The computer system of claim 5, wherein the power state of the second component that remains unchanged is a wake state.\n\n\n8. The computer system of claim 5, wherein the voltage regulator is to decrease the voltage level to both the second component and to the first plurality of components when the first plurality of components enters a wake state and a power state of the second component remains unchanged.\n\n\n9. A computer system comprising:\na controller to generate a power state status signal to indicate a power state of a first plurality of components of the computer system; and \na voltage regulator to supply a voltage level to the first plurality of components and to increase the voltage level to the first plurality of components when the plurality of components enters a sleep state, as indicated by the power state status signal, wherein the power state status signal is to further indicate a power state of at least a second component, the voltage regulator to supply the voltage level to the second component and to increase the voltage level to both the second component and to the first plurality of components when the second component enters a sleep state and a power state of the first plurality of components remains unchanged. \n\n\n\n10. The computer system of claim 9, wherein the power state of the first plurality of components that remains unchanged is a sleep state.\n\n\n11. The computer system of claim 9, wherein the power state of the first plurality of components that remains unchanged is a wake state.\n\n\n12. The computer system of claim 9, wherein the voltage regulator is to decrease the voltage level to both the second component and to the first plurality of components when the second component enters a wake state and a power state of the first plurality of components remains unchanged.\n\n\n13. A computer system comprising:\na controller to generate a power state status signal to indicate a power state of a first plurality of components of the computer systems; \na voltage regulator to supply a voltage level to the first plurality of components and to increase the voltage level to the first plurality of components when the first plurality of components enters a sleep state, as indicated by the power state status signal; \na processors; and \na hub coupled between the processor and the first plurality of components, the hub being coupled to the voltage regulator arid including the controller. \n\n\n\n14. A computer system comprising:\na controller to generate a power state status signal to indicate a power state of a first plurality of components of the computer system; and \na voltage regulator to supply a voltage level to the first plurality of components and to increase the voltage level to the first plurality of components when the first plurality of components enters a sleep state, as indicated by the power state status signal, wherein at least a portion of the controller is distributed among the first plurality of components. \n\n\n\n15. A voltage regulator comprising:\nan input to receive a power state status signal to indicate power states of first and second components of a computer system; and \nan output to supply a first voltage level to the first and second components during a first period of time and to supply a second voltage level to the first and second components during a second period of time if the power state status signal indicates that the first and second components are in a first power state during the first period of time and the power state status signal indicates that the first and second components are in the first and second power states, respectively, during the second period of time. \n\n\n\n16. The voltage regulator of claim 15, wherein the first voltage level is lower than the second voltage level, the first power state is a wake state, and the second power state is a sleep state.\n\n\n17. The voltage regulator of claim 15, wherein the first voltage level is higher than the second voltage level, the first power state is a sleep state, and the second power state is a wake state.\n\n\n18. The voltage regulator of claim 15, wherein the first and second voltage levels are below the nominal voltage level associated with the first and second components.\n\n\n19. The voltage regulator of claim 15, further comprising a storage element to store information associated with the power state status signal.\n\n\n20. A method comprising:\ngenerating a power state status signal to indicate a power state of a plurality of components of a computer system; \nincreasing a voltage level supplied to the plurality of components if the power state status signal indicates that a first component of the plurality of components transitions from a wake state to a sleep state; and \nfurther increasing the voltage level supplied to the plurality of components if the power state status signal indicates that a second component of the plurality of components transitions from a wake state to a sleep state. \n\n\n\n21. The method of claim 20, further comprising decreasing the voltage level supplied to the plurality of components if the power state status signal indicates that the first component of the plurality of components transitions from a sleep state to a wake state.\n\n\n22. The method of claim 20, further comprising decreasing the voltage level supplied to the plurality of components if the power state status signal indicates that a third component of the plurality of components transitions from a sleep state to a wake state.\n\n\n23. The method of claim 20, wherein generating a power state status signal includes generating a SLP13S3# signal. |  | 23 | Voltage regulation for computer system components that increases voltage level when a component enters a sleep state as indicated by a power state status signal | US06839854 | ['B2', 'B1', 'B1', 'A1']
N | 1. A portable information processing apparatus comprising:\nan information inputting section operable to input information external to the portable information processing apparatus; \na communication section operable to receive an input external to the portable information processing apparatus at a communication port; \na first processing section connected to the information inputting section and the communication section; \na second processing section operable to perform a predetermined process and; \na display section operable to display a result of the predetermined process performed by the second processing section, \nwherein: \nthe first processing section is operable to operate in accordance with a first clock having a first frequency, \nthe second processing section has an operation state and a stop state, in the operation state the second processing section operates in accordance with a second clock having a second frequency which is higher than the first frequency, in the stop state the second processing section stops operating in accordance with the second clock, \nthe first processing section is operable, when the second processing section is in the stop state, to process the information inputted by the information inputting section, to determine whether it is necessary to initiate the second processing section and provide to the second processing section, if necessary, an output for initiating the second processing section and at least part of the information inputted by the information inputting section, \nthe second processing section in the stop state is operable to make a transition from the stop state to the operation state based on the output for initiating the second processing section output from the first processing section, and \nthe second processing section in the operation state is operable to perform the predetermined process based on the at least part of the information output from the first processing section. \n\n\n\n2. A portable information processing apparatus according to claim 1, wherein the first processing section is operable to determine whether the information is input into the communication section during a predetermined period, stop the display section when the first processing section determines that the information is not input into the communication section during the predetermined period, and initiate the display section when the first processing section determines that the information is input into the communication section during the predetermined period.\n\n\n3. A portable information processing apparatus according to claim 2, wherein the information inputting section is a keyboard.\n\n\n4. A portable information processing apparatus according to claim 1, further comprising:\na back light section operable to provide the display section with light. \n\n\n\n5. A portable information processing apparatus according to claim 4, wherein the first processing section is operable to determine whether the information is input into the communication section during a predetermined period, stop the back light section when the first processing section determines that the information is not input into the communication section during the predetermined period, and initiate the back light section when the first processing section determines that the information is input into the communication section during the predetermined period.\n\n\n6. A portable information processing apparatus according to claim 5, wherein the information inputting section is a keyboard.\n\n\n7. A portable information processing apparatus comprising:\nan information inputting section operable to input information external to the portable information processing apparatus; \na communication section operable to receive an input external to the portable information processing apparatus at a communication port; \na first processing section connected to the information inputting section and the communication section; \na second processing section operable to perform a predetermined process and; \na display section operable to display a result of the predetermined process performed by the second processing section, \nwherein: \nthe first processing section is operable to operate in accordance with a first clock having a first frequency, \nthe second processing section has an operation state and a lower-operation state, in the operation state the second processing section operates in accordance with a second clock having a second frequency which is higher than the first frequency, in the lower-operation state the second processing section operates in accordance with a clock having a frequency which is lower than the second frequency, \nthe first processing section is operable, when the second processing section is in the lower-operation state, to process the information inputted by the information inputting section, to determine whether it is necessary to initiate the second processing section and provide to the second processing section, if necessary, an output for initiating the second processing section and at least part of the information inputted by the information inputting section, \nthe second processing section in the lower-operation state is operable to make a transition from the lower-operation state to the operation state based on the output for initiating the second processing section output from the first processing section, and \nthe second processing section in the operation state is operable to perform the predetermined process based on the at least part of the information output from the first processing section. \n\n\n\n8. A portable information processing apparatus according to claim 7, wherein the first processing section is operable to determine whether the information is input into the communication section during a predetermined period, stop the display section when the first processing section determines that the information is not input into the communication section during the predetermined period, and initiate the display section when the first processing section determines that the information is input into the communication section during the predetermined period.\n\n\n9. A portable information processing apparatus according to claim 8, wherein the information inputting section is a keyboard.\n\n\n10. A portable information processing apparatus according to claim 7, further comprising:\na back light section operable to provide the display section with light. \n\n\n\n11. A portable information processing apparatus according to claim 10, wherein the first processing section is operable to determine whether the information is input into the communication section during a predetermined period, stop the back light section when the first processing section determines that the information is not input into the communication section during the predetermined period, and initiate the back light section when the first processing section determines that the information is input into the communication section during the predetermined period.\n\n\n12. A portable information processing apparatus according to claim 11, wherein the information inputting section is a keyboard.\n\n\n13. A portable information processing apparatus comprising:\nan information inputting section operable to input information external to the portable information processing apparatus; \na communication section operable to receive an input external to the portable information processing apparatus at a communication port; \na first processing section connected to the information inputting section and the communication section; \na second processing section operable to perform a predetermined process and; \na display section operable to display a result of the predetermined process performed by the second processing section, \nwherein: \nthe first processing section is operable to operate in accordance with a first clock having a first frequency, \nthe second processing section has an operation state and a stop state, in the operation state the second processing section operates in accordance with a second clock having a second frequency which is higher than the first frequency, in the stop state the second processing section stops operating in accordance with the second clock, \nthe first processing section is operable, when the second processing section is in the stop state, to process the information inputted by the information inputting section and provide to the second processing section, if the first processing section is unable to process at least part of the information, an output for initiating the second processing section and the at least part of the information that the first processing section is unable to process, \nthe second processing section in the stop state is operable to make a transition from the stop state to the operation state based on the output for initiating the second processing section output from the first processing section, and \nthe second processing section in the operation state is operable to perform the predetermined process based on the at least part of the information output from the first processing section. \n\n\n\n14. A portable information processing apparatus according to claim 13, wherein the first processing section is operable to determine whether the information is input into the communication section during a predetermined period, stop the display section when the first processing section determines that the information is not input into the communication section during the predetermined period, and initiate the display section when the first processing section determines that the information is input into the communication section during the predetermined period.\n\n\n15. A portable information processing apparatus according to claim 14, wherein the information inputting section is a keyboard.\n\n\n16. A portable information processing apparatus according to claim 13, further comprising:\na back light section operable to provide the display section with light. \n\n\n\n17. A portable information processing apparatus according to claim 16, wherein the first processing section is operable to determine whether the information is input into the communication section during a predetermined period, stop the back light section when the first processing section determines that the information is not input into the communication section during the predetermined period, and initiate the back light section when the first processing section determines that the information is input into the communication section during the predetermined period.\n\n\n18. A portable information processing apparatus according to claim 17, wherein the information inputting section is a keyboard.\n\n\n19. A portable information processing apparatus comprising:\nan information inputting section operable to input information external to the portable information processing apparatus; \na communication section operable to receive an input external to the portable information processing apparatus at a communication port; \na first processing section connected to the information inputting section and the communication section; \na second processing section operable to perform a predetermined process and; \na display section operable to display a result of the predetermined process performed by the second processing section, \nwherein: \nthe first processing section is operable to operate in accordance with a first clock having a first frequency, \nthe second processing section has an operation state and a lower-operation state, in the operation state the second processing section operates in accordance with a second clock having a second frequency which is higher than the first frequency, in the lower-operation state the second processing section operates in accordance with a clock having a frequency which is lower than the second frequency, \nthe first processing section is operable, when the second processing section is in the lower-operation state, to process the information inputted by the information inputting section and provide to the second processing section, if the first processing section is unable to process at least part of the information, an output for initiating the second processing section and the at least part of the information that the first processing section is unable to process, \nthe second processing section in the lower-operation state is operable to make a transition from the lower-operation state to the operation state based on the output for initiating the second processing section output from the first processing section, and \nthe second processing section in the operation state is operable to perform the predetermined process based on the at least part of the information output from the first processing section. \n\n\n\n20. A portable information processing apparatus according to claim 19, wherein the first processing section is operable to determine whether the information is input into the communication section during a predetermined period, stop the display section when the first processing section determines that the information is not input into the communication section during the predetermined period, and initiate the display section when the first processing section determines that the information is input into the communication section during the predetermined period.\n\n\n21. A portable information processing apparatus according to claim 20, wherein the information inputting section is a keyboard.\n\n\n22. A portable information processing apparatus according to claim 19, further comprising:\na back light section operable to provide the display section with light. \n\n\n\n23. A portable information processing apparatus according to claim 22, wherein the first processing section is operable to determine whether the information is input into the communication section during a predetermined period, stop the back light section when the first processing section determines that the information is not input into the communication section during the predetermined period, and initiate the back light section when the first processing section determines that the information is input into the communication section during the predetermined period.\n\n\n24. A portable information processing apparatus according to claim 23, wherein the information inputting section is a keyboard. |  | 24 | Data processing apparatus | US06839855 | ['B2', 'A1']
A | 1. A method for reliable data capture, the method comprising:\nproviding an N-stage latch including a first stage latch, a second stage latch and a third stage latch, wherein N is at least three; \nloading every Nth word of a data stream into the first stage latch using a first signal based on a strobe passed in the data stream; \nloading every N+1st word of the data stream into the second stage latch using a second signal based on the strobe passed in the data stream; \nloading every N+2nd word into the third stage latch using a fifth signal based on the strobe passed in the data stream; \nunloading every Nth word from the first stage latch to a first internal bus using a third signal based on an internal bus clock; \nunloading every N+1st word from the second stage latch to a second internal bus using a fourth signal based on the internal bus clock; and \nunloading every N+2nd word from the third stage latch to the first internal bus using a sixth signal based on the internal bus clock. \n\n\n\n2. The method of claim 1, wherein the third, fourth and sixth signals are based on circulating pulses based on the internal bus clock and on a data ready signal passed in the data stream.\n\n\n3. A method for reliable data capture, the method comprising:\nproviding an N-stage latch including a first stage latch, a second stage latch and a third stage latch, wherein N is three or larger; \nloading every Nth word of a data stream into the first stage latch using a first signal based on a strobe passed in the data stream; \nloading every N+1st word of the data stream into the second stage latch using a second signal based on the strobe passed in the data stream; \nloading every N+2nd word into the third stage latch using a fifth signal based on the strobe passed in the data stream; \nunloading every Nth word from the first stage latch using a third signal based on an internal bus clock; \nunloading every N+1st word from the second stage latch using a fourth signal based on the internal bus clock; and \nunloading every N+2nd word from the third stage latch using a sixth signal based on the internal bus clock, \n\nwherein the strobe includes a pair of complementary differential strobe signals.\n\n\n4. A method for reliable data capture, the method comprising:\nproviding an N-stage latch including a first stage latch, a second stage latch and a third stage latch, wherein N is three or larger; \nloading every Nth word of a data stream into the first stage latch using a first signal based on a strobe passed in the data stream; \nloading every N+1st word of the data stream into the second stage latch using a second signal based on the strobe passed in the data stream; \nloading every N+2nd word into the third stage latch using a fifth signal based on the strobe passed in the data stream; \nunloading every Nth word from the first stage latch using a third signal based on an internal bus clock; \nunloading every N+1st word from the second stage latch using a fourth signal based on the internal bus clock; and \nunloading every N+2nd word from the third stage latch using a sixth signal based on the internal bus clock, \n\nwherein the first, second and fifth signals are based on circulating pulses based on the strobe passed in the data stream and on a data ready signal passed in the data stream.\n\n\n5. A method for reliable data capture, the method comprising:\nproviding an N-stage latch including a first stage latch and a second stage latch, wherein N is four or larger; \nloading every Nth word of a data stream into the first stage latch using a first signal based on a strobe passed in the data stream; \nloading every N+2nd word of the data stream into the second stage latch using a second signal based on the strobe passed in the data stream; \nunloading every Nth word from the first stage latch to a first internal bus using a third signal based on an internal bus clock; and \nunloading every N+2nd word from the second stage latch to the first internal bus as next in time to a just-prior Nth word using a fourth signal based on the internal bus clock. \n\n\n\n6. The method of claim 5, wherein N is six, the N-stage latch further including a third stage latch, the method further comprising:\nloading every N+4th word into the third stage latch using a fifth signal based on the strobe passed in the data stream; and \nunloading every N+4th word from the third stage latch to the first internal bus as next in succession to the just-prior N+2nd word using a sixth signal based on the internal bus clock. \n\n\n\n7. The method of claim 6, wherein the third, fourth and sixth signals are based on circulating pulses based on the internal bus clock and on a data ready signal passed in the data stream.\n\n\n8. The method of claim 5, wherein N is six, the N-stage latch further including a third stage latch, a fourth stage latch, a fifth stage latch, and a sixth stage latch, the method further comprising:\nloading every N+1st word of the data stream into the third stage latch using a fifth signal based on the strobe passed in the data stream; \nloading every N+3rd word into the fourth stage latch using a sixth signal based on the strobe passed in the data stream; \nloading every N+4th word of the data stream into the fifth stage latch using a seventh eighth signal based on the strobe passed in the data stream; \nloading every N+5th word of the data stream into the sixth stage latch using an eighth signal based on a strobe passed in the data stream; \nunloading every N+1st word from the fourth stage latch to a second internal bus using a ninth signal based on an internal bus clock; \nunloading every N+3rd word from the third stage latch to the second internal bus using a tenth signal based on the internal bus clock; \nunloading every N+4th word from the fifth stage latch to the first internal bus using an eleventh signal based on the internal bus clock; and \nunloading every N+5th word from the sixth stage latch to the second internal bus using a twelfth signal based on the internal bus clock. \n\n\n\n9. A method for reliable data capture, the method comprising:\nproviding an N-stage latch including a first stage latch and a second stage latch, wherein N is four or larger; \nloading every Nth word of a data stream into the first stage latch using a first signal based on a strobe passed in the data stream; \nloading every N+2nd word of the data stream into the second stage latch using a second signal based on the strobe passed in the data stream; \nunloading every Nth word from the first stage latch using a third signal based on an internal bus clock; and \nunloading every N+2nd word from the second stage latch using a fourth signal based on the internal bus clock \n\nwherein the strobe includes a pair of complementary differential strobe signals.\n\n\n10. A method for reliable data capture, the method comprising:\nproviding an N-stage latch including a first stage latch, a second stage latch and a third stage latch, wherein N is six or larger; \nloading every Nth word of a data stream into the first stage latch using a first signal based on a strobe passed in the data stream; \nloading every N+2nd word of the data stream into the second stage latch using a second signal based on the strobe passed in the data stream; \nloading every N+4th word into the third stage latch using a fifth signal based on the strobe passed in the data stream; \nunloading every Nth word from the first stage latch using a third signal based on an internal bus clock; and \nunloading every N+2nd word from the second stage latch using a fourth signal based on the internal bus clock; and \nunloading every N+4th word from the third stage latch using a sixth signal based on the internal bus clock, \n\nwherein the first, second and fifth signals are based on circulating pulses based on the strobe passed in the data stream and on a data ready signal passed in the data stream.\n\n\n11. The method of claim 10, wherein the strobe includes a pair of complementary differential strobe signals.\n\n\n12. A circuit for reliable capture of data words from a data stream, the circuit comprising:\nan enable-signal circuit that provides a first signal based on a strobe passed in the data stream, a second signal based on the strobe passed in the data stream and a fifth signal based on the strobe passed in the data stream; \nan N-stage latch including a first stage latch, a second stage latch and a third stage latch, \n\nwherein N is three or more, wherein the first signal loads every Nth word of a data stream into the first stage latch using the first signal, and loads every N+1st word of the data stream into the second stage latch using the second signal, the fifth signal operatively coupled to the third stage latch to load every N+2nd word into the third stage latch, and wherein the unload-signal circuit further provides a sixth signal based on the internal bus clock, the sixth signal operatively coupled to the third stage latch to select every N+2nd word from the third stage latch to the first internal bus.\n\n\n13. The circuit of claim 12, wherein the unload-signal circuit generates a circulating set of pulses based on the internal bus clock and on a data ready signal passed in the data stream.\n\n\n14. A circuit for reliable capture of data words from a data stream, the circuit comprising:\nan enable-signal circuit that provides a first signal based on a strobe passed in the data stream, a second signal based on the strobe passed in the data stream, and a fifth signal based on the strobe passed in the data stream; \nan N-stage latch including a first stage latch, a second stage latch and a third stage latch, wherein N is three or larger, and wherein the first signal loads every Nth word of a data stream into the first stage latch using the first signal, and the second signal loads every N+1st word of the data stream into the second stage latch using the second signal, and the fifth signal is operatively coupled to the third stage latch to load every N+2nd word into the third stage latch; \nan unload-signal circuit that provides a third signal based on an internal bus clock, a fourth signal based on the internal bus clock and a sixth signal based on based on the internal bus clock; and \na multiplexor having a data input connected to an output of the first stage latch and having another data input connected to an output of the second stage latch and a control input operatively coupled to the unload-signal circuit, wherein the multiplexor selects every Nth word from the first stage latch based on the third signal, and selects every N+1st word from the second stage latch based on the fourth signal and second signal, and selects every N+2nd word from the third stage latch based on the sixth signal, \n\nwherein the strobe includes a pair of complementary differential strobe signals.\n\n\n15. A circuit for reliable capture of data words from a data stream, the circuit comprising:\nan enable-signal circuit that provides a first signal based on a strobe passed in the data stream, a second signal based on the strobe passed in the data stream, and a fifth signal based on the strobe passed in the data stream; \nan N-stage latch including a first stage latch, a second stage latch and a third stage latch, wherein N is three or larger, and wherein the first signal loads every Nth word of a data stream into the first stage latch using the first signal, the second signal loads every N+1st word of the data stream into the second stage latch using the second signal, and the fifth signal loads every N+2nd word into the third stage latch; \nan unload-signal circuit that provides a third signal based on an internal bus clock, a fourth signal based on the internal bus clock and a sixth signal based on based on the internal bus clock; and \na multiplexor having a data input connected to an output of the first stage latch and having another data input connected to an output of the second stage latch and a control input operatively coupled to the unload-signal circuit, wherein the multiplexor selects every Nth word from the first stage latch based on the third signal, and selects every N+1st word from the second stage latch based on the fourth signal and second signal, and selects every N+2nd word from the third stage latch based on the sixth signal, \n\nwherein the enable-signal circuit generates a circulating set of pulses based on the strobe passed in the data stream and on a data ready signal passed in the data stream.\n\n\n16. A circuit for reliable capture of data words from a data stream, the circuit comprising:\nan enable-signal circuit that provides a first signal based on a strobe passed in the data stream and a second signal based on the strobe passed in the data stream; \nan N-stage latch operatively coupled to the enable-signal circuit including a first stage latch and a second stage latch, wherein N is four or larger, and wherein the first stage latch loads every Nth word of a data stream based on the first signal, and the second stage latch loads every N+2nd word of the data stream based on the second signal; \nan unload-signal circuit that provides a third signal based on an internal bus clock and a fourth signal based on the internal bus clock; and \na multiplexor having a data input connected to an output of the first stage latch and having another data input connected to an output of the second stage latch and a control input operatively coupled to the unload-signal circuit, wherein the multiplexor selects every Nth word from the first stage latch to a first bus based on the third signal and selects every N+2nd word from the second stage latch to the first bus as next in time to a just-prior Nth word based on the fourth signal. \n\n\n\n17. The circuit of claim 16, wherein N is six,\nwherein the N-stage input-latch further includes a third stage latch, a fourth stage latch, a fifth stage latch, and a sixth stage latch, each respective stage latch controlled by a respective signal from the enable-signal circuit to load every N+1st word of the data stream into the third stage latch, every N+3rd word into the fourth stage latch, every N+4th word of the data stream into the fifth stage latch, every N+5th word of the data stream into the sixth stage latch, \nwherein the multiplexor is coupled to receive respective signals provided by the unload-signal circuit based on the internal bus clock to select every N+1st word from the fourth stage latch to a second bus, every N+3rd word from the third stage latch to the second bus as next in time to a just-prior N+1st word, every N+4th word from the fifth stage latch to the first bus as next in time to a just-prior N+2nd word, and every N+5th word from the sixth stage latch to the second bus as next in time to a just-prior N+3rd word. \n\n\n\n18. A multiprocessor system that includes the circuit of claim 16, the system further comprising:\na bus; \none or more processors each operably coupled to the bus; \nan interface chip operably coupled to the bus; and \na memory operably coupled to the interface chip. \n\n\n\n19. The multiprocessor system of claim 18, wherein the interface chip is a node controller the system further comprising:\na network operably coupled to the interface chip and to one or more other interface chips, each one of the one or more other interface chips each operably coupled to a respective bus, each respective bus operably coupled to a plurality of other processors, and each one of the one or more other interface chips further operably coupled to a respective memory. \n\n\n\n20. The circuit of claim 16, wherein the first signal and the second signal are further based on a first stage selector, and on a data_ready signal passed in the data stream.\n\n\n21. The circuit of claim 20, wherein the third signal and the fourth signal are further based on a second stage selector, and on the data_ready signal passed in the data stream.\n\n\n22. A circuit for reliable capture of data words from a data stream, the circuit comprising:\nan enable-signal circuit that provides a first signal based on a strobe passed in the data stream and a second signal based on the strobe passed in the data stream; \nan N-stage latch operatively coupled to the enable-signal circuit including a first stage latch and a second stage latch, wherein N is four or larger, and wherein the first stage latch loads every Nth word of a data stream based on the first signal, and the second stage latch loads every N+2nd word of the data stream based on the second signal; \nan unload-signal circuit that provides a third signal based on an internal bus clock and a fourth signal based on the internal bus clock; and \na multiplexor having a data input connected to an output of the first stage latch and having another data input connected to an output of the second stage latch and a control input operatively coupled to the unload-signal circuit, wherein the multiplexor selects every Nth word from the first stage latch based on the third signal and selects every N+2nd word from the second stage latch based on the fourth signal, \n\nwherein the strobe includes a pair of complementary differential strobe signals.\n\n\n23. The circuit of claim 22, wherein N is six, the N-stage input-latch further including a third stage latch,\nwherein the enable-signal circuit provides a fifth signal based on the strobe passed in the data stream, and wherein the third stage latch loads every N+4th word using the fifth signal, and \nwherein the unload-signal circuit provides a sixth signal based on the internal bus clock and the multiplexor selects every N+4th word from the third stage latch based on the sixth signal. \n\n\n\n24. The circuit of claim 23, wherein the enable-signal circuit generates a circulating set of pulses based on the strobe passed in the data stream and on a data ready signal passed in the data stream.\n\n\n25. The circuit of claim 23, wherein the unload-signal circuit generates a circulating set of pulses based on the internal bus clock and on a data ready signal passed in the data stream.\n\n\n26. The circuit of claim 23, wherein the strobe includes a pair of complementary differential strobe signals.\n\n\n27. A method for reliable data capture from a bus, the method comprising:\nproviding an N-stage FIFO including a first stage and a second stage, wherein N is two or larger; \nloading every Nth word of a data stream into the first stage using a first signal based on a stage selector, and on a strobe and a data_ready signal passed in the data stream; loading every N+1st word of the data stream into the second stage latch using a second signal based on the stage selector, and on the strobe and the data_ready signal passed in the data stream; \nunloading every Nth word from the first stage to a first bus using a third signal based on a local clock and the data_ready signal passed in the data stream; and \nunloading every N+1st word from the second stage to a second bus using a fourth signal based on the local clock and the data_ready signal passed in the data stream. \n\n\n\n28. A computer system comprising:\na bus; \none or more processors each operably coupled to the bus; \nan interface chip operably coupled to the bus; \na memory operably coupled to the interface chip; and \nmeans, within the interface chip, for reliable data capture in the presence of bus-master changeovers, wherein the means for reliable data capture in the presence of bus-master changeovers includes a load-select-enable/unload signal-signal generator. \n\n\n\n29. A method for reliable data capture, the method comprising:\nproviding an N-stage latch including a first stage latch and a second stage latch, wherein N is two or larger; \nloading every Nth word of a data stream into the first stage latch using a first signal based on a strobe passed in the data stream; \nloading every N+1st word of the data stream into the second stage latch using a second signal based on the strobe passed in the data stream; \nunloading every Nth word from the first stage latch using a third signal based on an internal bus clock; and \nunloading every N+1st word from the second stage latch using a fourth signal based on the internal bus clock, \n\nwherein the strobe includes a pair of complementary differential strobe signals.\n\n\n30. A method for reliable data capture, the method comprising:\nproviding an N-stage latch including a first stage latch and a second stage latch, wherein N is two or larger; \nloading every Nth word of a data stream into the first stage latch using a first signal based on a strobe passed in the data stream; \nloading every N+1st word of the data stream into the second stage latch using a second signal based on the strobe passed in the data stream; \nunloading every Nth word from the first stage latch using a third signal based on an internal bus clock; and \nunloading every N+1st word from the second stage latch using a fourth signal based on the internal bus clock, \nwherein the first and second signals are based on circulating pulses based on the strobe passed in the data stream and on a data ready signal passed in the data stream.\n |  | 30 | Method and circuit for reliable data capture in the presence of bus-master changeovers | US06839856 | ['B1', 'B1', 'B1', 'B1', 'B1', 'B1', 'B1', 'B1', 'A2']
N | 1. An interface device for establishing an interface between a CPU and an external unit, comprising:\na timer portion, \na mask portion, and \nan interrupt controlling portion, wherein: \nsaid timer portion asserts a mask signal when detecting that a wait signal outputted from said external unit is kept asserted for more than a predetermined period of time, \nsaid mask portion masks said wait signal and outputs it to said CPU when said mask signal is asserted; and \nsaid interrupt controlling portion issues an interrupt signal to said CPU when said mask signal is asserted. \n\n\n\n2. An information processing system comprising a CPU and an interface device for establishing an interface between said CPU and an external unit, wherein:\nwhen said interface device detects that a wait signal outputted from said external unit has been kept asserted for more than a predetermined period of time, said interface device masks the wait signal for outputting to said CPU and issues an interrupt signal to said CPU to prevent freezing of the information processing system caused by occupation of a bus of the information processing system when said wait signal has been kept asserted. \n\n\n\n3. An information processing system according to claim 2, wherein said interface device includes a timer portion, a mask portion and an interrupt controlling portion, wherein\nsaid timer portion is activated when the wait signal outputted from said external unit is asserted, and then asserts a mask signal when said wait signal is kept asserted for more than a predetermined period of time; \nsaid mask portion masks said wait signal for outputting to said CPU when said mask signal is asserted; and \nsaid interrupt controlling portion issues an interrupt signal to said CPU when said mask signal is asserted. \n\n\n\n4. An information processing system according to claim 3, wherein said CPU detects said interrupt signal thereby to recover said external unit.\n\n\n5. An information processing system according to claim 2, wherein said CPU detects said interrupt signal thereby to recover said external unit. |  | 5 | Interrupt controller in an interface device or information processing system | US06839857 | ['B2', 'B1', 'B1', 'B2', 'B1', 'B1', 'B1', 'A1']
A | 1. A local timing circuit for direct use with transport logic in a network element forming part of a data network, the local timing circuit comprising:\na timing receiver having a timing input, a timing output, and a selection input, the timing receiver receiving one or more timing signals at the timing input selecting a selected timing signal, and distributing the selected timing signal directly to the transport logic via the timing output based on a selection signal received at the selection input; \na determination circuit receiving input signals operable to determine whether the local timing circuit is one of a master timing circuit or a slave timing circuit, and based on the determination, produce the selection signal; and \na sync transmitter coupled to the timing output, the determination circuit, and a communication channel, the sync transmitter operable to receive the selected timing signal and to transmit the selected timing signal on the communication channel when the determination circuit determines that the local timing circuit is the master timing circuit. \n\n\n\n2. The local timing circuit of claim 1, wherein the one or more timing signals include a client synchronization signal associated with client data that is to be transported on the data network.\n\n\n3. The local timing circuit of claim 2, wherein when the determination circuit determines that the local timing circuit is the master timing circuit, the selection signal is generated to select the client synchronization signal associated with client data for distribution to the transport logic.\n\n\n4. The local timing circuit of claim 1, wherein the timing receiver is coupled to the communication channel and the one or more timing signals include a master sync signal received on the communication channel.\n\n\n5. The local timing circuit of claim 4, wherein when the determination circuit determines that the local timing circuit is the slave timing circuit, the selection signal is generated to select the master sync signal for distribution to the transport logic.\n\n\n6. The local timing circuit of claim 1, wherein the one or more timing signals includes an external sync signal provided at the network element.\n\n\n7. The local timing circuit of claim 1, wherein the determination circuit is coupled to a message bus and is operable to receive at least one message over the message bus to determine whether the local timing circuit is one of the master timing circuit or the slave timing circuit.\n\n\n8. The local timing circuit of claim 1, wherein the determination circuit is operable to receive at least one local parameter to determine whether the local timing circuit is one of the master timing circuit or the slave timing circuit.\n\n\n9. A decentralized synchronization system for use in a network element that forms part of a data network, the network element including transport logic to transport one or more data streams in the data network, wherein each of the one or more data streams has an associated synchronization signal, and wherein the transport logic comprises two or more local circuit assemblies that are directly coupled together via a communication channel, the synchronization system comprising:\ntwo or more local determination circuits located on the two or more local circuit assemblies which are directly coupled together via a communication channel, one local determination circuit per local circuit assembly, wherein each local determination circuit includes logic to determine whether its respective circuit assembly is one of a master circuit assembly or a slave circuit assembly; and \ntwo or more local timing circuits coupled to the two or more local determination circuits, one local timing circuit per local determination circuit, wherein each local timing circuit includes logic to receive a plurality of synchronization signals and logic to selectively transmit a selected synchronization signal of the plurality of synchronization signals over the communication channel. \n\n\n\n10. The synchronization system of claim 9, wherein the plurality of synchronization signals include the associated synchronization signals associated with the data streams to be transported in the data network.\n\n\n11. The synchronization system of claim 10, wherein when a selected local determination circuit determines that its respective local circuit assembly is the master circuit assembly, the local timing circuit coupled to the selected local determination circuit selects one of the associated synchronization signals as the selected synchronization signal and transmits the selected synchronization signal as a master sync signal over the communication channel.\n\n\n12. The synchronization system of claim 9, wherein the plurality of synchronization signals include a master sync signal received over the communication channel.\n\n\n13. The synchronization system of claim 12, wherein when a selected local determination circuit determines that its respective local circuit assembly is the slave circuit assembly, the local timing circuit coupled to the selected determination circuit selects the master sync signal received over the communication channel and uses the master sync signal to synchronize its respective circuit assembly.\n\n\n14. The synchronization system of claim 9, wherein the two or more local determination circuits are coupled to a message bus and each local determination circuit is operable to receive at least one message over the message bus to determine whether its respective circuit assembly is one of the master circuit assembly or the slave circuit assembly.\n\n\n15. The synchronization system of claim 9, wherein each of the two or more local determination circuit is operable to receive at least one local parameter to determine whether its respective circuit assembly is one of the master circuit assembly or the slave circuit assembly.\n\n\n16. A synchronization system for use with an add/drop multiplexer card set in a network element that forms part of an optical network, the add/drop multiplexer card set comprising first and second circuit cards operable to transport data via the optical network, wherein the data has an associated synchronization signal, the synchronization system comprising:\na communication channel directly coupling a card in said add/drop multiplexer card set to another card in said add/drop multiplexer card set; \na determination circuit operable to determine which of the first and second circuit cards is a master circuit card and which is a slave circuit card; \na first timing circuit located on the master circuit card and coupled to the communication channel, the first timing circuit includes logic to receive the associated synchronization signal and to synchronize the master circuit card to the associated synchronization signal, the first timing circuit further including logic to transmit the associated synchronization signal over the communication channel; and \na second timing circuit located on the slave circuit card and coupled to the communication channel, the second timing circuit having logic to receive the associated synchronization signal from the communication channel and to synchronize the slave circuit card to the associated synchronization signal. \n\n\n\n17. The synchronization system of claim 16, wherein the determination circuit includes logic to determine which of the first and second circuit cards is the master circuit card and which is the slave circuit card by using a card position indicator associated with each card.\n\n\n18. The synchronization system of claim 16, wherein the determination circuit comprises a first determination circuit coupled to the first timing circuit and a second determination circuit coupled to the second timing circuit, and wherein the first and second determination circuits are coupled to a message bus.\n\n\n19. The synchronization system of claim 18, wherein the first and second determination circuits include logic to send at least one message over the message bus to determine which of the first and second circuit cards is the master circuit card and which is the slave circuit card.\n\n\n20. A method for synchronizing transport logic in a network element that forms part of a data network, the transport logic is used to transport one or more data streams in the data network, wherein each of the one or more data streams has an associated synchronization signal, and wherein the transport logic comprises two or more local circuit assemblies that are directly coupled together via a communication channel, the method comprising steps of:\ndetermining that a selected local circuit assembly among said two or more local circuit assemblies which are directly coupled together via a communication channel is a master circuit assembly and that remaining circuit assemblies are slave circuit assemblies; \nreceiving at least one associated synchronization signal at the master circuit assembly; \nsynchronizing the master circuit assembly to the at least one associated synchronization signal; \ndistributing the at least one associated synchronization signal from the master circuit assembly directly to the slave circuit assemblies via the communication channel; and \nsynchronizing the slave circuit assemblies to the at least one associated synchronization signal. \n\n\n\n21. The method of claim 20, wherein the step of determining comprises a step of determining that the selected local circuit assembly is a master circuit assembly and that the remaining circuit assemblies are slave circuit assemblies using a position indicator associated with the respective circuit assembly.\n\n\n22. The method of claim 20, wherein the communication channel includes a message bus and the step of determining comprises a step of determining that the selected local circuit assembly is a master circuit assembly and that the remaining circuit assemblies are slave circuit assemblies using one or more messages transmitted over the message bus.\n\n\n23. The method of claim 20, wherein the step of determining comprises a step of determining that the selected local circuit assembly is a master circuit assembly and that the remaining circuit assemblies are slave circuit assemblies using at least one stored parameter.\n\n\n24. The method of claim 20, wherein the transport logic is first transport logic and the one or more data streams are first client data streams, and wherein the network element includes second transport logic, the second transport logic is used to transport one or more second client data streams in the data network, wherein each of the one or more second client data streams has an associated synchronization signal, and wherein the second transport logic comprises two or more circuit assemblies that are coupled together via a second communication channel, the method comprising steps of determining that a selected circuit assembly of the second transport logic is a second master circuit assembly and that remaining circuit assemblies of the second transport logic are second slave circuit assemblies;\nreceiving at least one associated synchronization signal associated with the second client data streams at the second master circuit assembly; \nsynchronizing the second master circuit assembly to the at least one associated synchronization signal associated with the second client data streams; \ndistributing the at least one associated synchronization signal associated with the second client data streams from the second master circuit assembly to the second slave circuit assemblies via the second communication channel; and \nsynchronizing the second slave circuit assemblies to the at least one associated synchronization signal associated with the second client data streams.\n |  | 24 | System for clock synchronization | US06839858 | ['B1', 'B1', 'B1']
N | 1. A semiconductor integrated circuit comprising:\na clock non-synchronous type circuit for performing data read operation on the basis of a read control signal and outputting read data from a data output node asynchronously with a clock signal; \na clock synchronous type circuit for receiving the read data through a data input node in synchronism with the clock signal; \ndata storage circuits connected in parallel between the data output node and the data input node; \na first transfer timing determining circuit for selecting one of said data storage circuits and transferring the read data output from said clock non-synchronous type circuit to said selected one data storage circuit, said first transfer timing determining circuit transferring the read data on the basis of a first control signal representing that the read data is output from said clock non-synchronous type circuit; and \na second transfer timing determining circuit for selecting one of said data storage circuits and transferring the read data stored in said selected one data storage circuit to said clock synchronous type circuit, said second transfer timing determining circuit transferring the read data on the basis of a second control signal synchronous with the clock signal. \n\n\n\n2. A circuit according to claim 1, wherein each of said data storage circuits comprises a latch circuit for latching the read data, a first switching circuit connected between the data output node and said latch circuit, and a second switching circuit connected between the said latch circuit and the data input node.\n\n\n3. A circuit according to claim 2, wherein said first transfer timing determining circuit controls said switching circuit, and said second transfer timing determining circuit controls said second switching circuit.\n\n\n4. A circuit according to claim 1, wherein each of said data storage circuits comprises first and second latch circuits having a switching function and connected in series between the data output node and the data input node.\n\n\n5. A circuit according to claim 4, wherein said first transfer timing determining circuit controls said first latch circuit, and said second transfer timing determining circuit controls said second latch circuit.\n\n\n6. A circuit according to claim 1, wherein each of said data storage circuits comprises first and second flip-flop circuits connected in series between the data output node and the data input node.\n\n\n7. A circuit according to claim 6, wherein said first transfer timing determining circuit controls said first flip-flop circuit, and said second transfer timing determining circuit controls said second flip-flop circuit.\n\n\n8. A circuit according to claim 1, wherein the first control signal is output from said clock non-synchronous type circuit and asynchronous with the clock signal.\n\n\n9. A circuit according to claim 1, wherein the first control signal is generated on the basis of the read control signal, and is output from said clock non-synchronous type circuit after a lapse of a delay time corresponding to a time interval between the instant at which the data read operation is started and the instant at which the read data is output from said clock non-synchronous type circuit.\n\n\n10. A circuit according to claim 1, wherein the second control signal determines a timing of transfer of the read data to said clock synchronous type circuit on the basis of the read control signal.\n\n\n11. A circuit according to claim 1, wherein said clock non-synchronous type circuit has a function of a DRAM which operates asynchronously with the clock signal.\n\n\n12. A semiconductor integrated circuit comprising:\na clock non-synchronous type circuit for performing data read operation on the basis of a read control signal and outputting read data from a data output node asynchronously with a clock signal; \na clock synchronous type circuit for receiving the read data through a data input node in synchronism with the clock signal; \na selection circuit; \nfirst data storage circuits connected in parallel between the data output node and said selection circuit; \na second data storage circuit connected between said selection circuit and the data input node; \na first transfer timing determining circuit for selecting one of said first data storage circuits and transferring the read data output from said clock non-synchronous type circuit to said selected one first data storage circuit, said first transfer timing determining circuit transferring the read data on the basis of a first control signal representing that the read data is output from said clock non-synchronous type circuit; and \na second transfer timing determining circuit for determining a timing of transfer of the read data stored in said second data storage circuit to said clock synchronous type circuit, said second transfer timing determining circuit transferring the read data on the basis of a second control signal synchronous with the clock signal. \n\n\n\n13. A circuit according to claim 12, wherein said selection circuit has a function of transferring the read data stored in one of said first data storage circuits to said second data storage circuit in accordance with a third control signal generated on the basis of the second control signal.\n\n\n14. A circuit according to claim 13, wherein said selection circuit is a multiplexer.\n\n\n15. A circuit according to claim 12, wherein each of said first data storage circuits and said second data storage circuit comprises a latch circuit having a switching function.\n\n\n16. A circuit according to claim 12, wherein each of said first data storage circuits and said second data storage circuit comprises a flip-flop circuit.\n\n\n17. A circuit according to claim 12, wherein the first control signal is output from said clock non-synchronous type circuit and asynchronous with the clock signal.\n\n\n18. A circuit according to claim 12, wherein the first control signal is generated on the basis of the read control signal, and is output from said clock non-synchronous type circuit after a lapse of a delay time corresponding to a time interval between the instant at which the data read operation is started and the instant at which the read data is output from said clock non-synchronous type circuit.\n\n\n19. A circuit according to claim 12, wherein the second control signal determines a timing of transfer of the read data to said clock synchronous type circuit on the basis of the read control signal.\n\n\n20. A circuit according to claim 12, wherein said clock non-synchronous type circuit has a function of a DRAM which operates asynchronously with the clock signal. |  | 20 | Semiconductor integrated circuit having clock synchronous type circuit and clock non-synchronous type circuit | US06839859 | ['B2', 'B1', 'A1']
A | 1. A clock generator comprising:\na receiving circuit to receive an external clock signal to produce an internal clock signal, the receiving circuit including a first delay and a second delay; \na data receiver to receive an external data signal to produce an internal data signal, wherein the data receiver includes a delay equal to the second delay of the receiving circuit; \na first delay locked loop (DLL) to receive the internal clock signal to produce an output clock signal, wherein the output clock signal is 90 degrees out of phase with the internal clock signal; and \na second DLL selectively connected to the first DLL to receive the output clock signal to generate a capture clock signal, wherein the capture clock signal is 90 degrees out of phase with the internal data signal. \n\n\n\n2. The clock generator of claim 1, wherein the external clock signal is edge aligned with the external data signal.\n\n\n3. A clock generator comprising:\na receiving circuit to receive an external clock signal to produce an internal clock signal; \na data receiver to receive an external data signal to produce an internal data signal; \na first delay locked loop (DLL) to receive the internal clock signal to produce an output clock signal, wherein the output clock signal is 90 degrees out of phase with the internal clock signal; and \na second DLL selectively connected to the first DLL to receive the output clock signal to generate a capture clock signal, wherein the capture clock signal is 90 degrees out of phase with the internal data signal, wherein the receiving circuit includes a clock receiver and a data receiver model, wherein a delay of the data receiver model is the same as a delay of the data receiver. \n\n\n\n4. A clock generator comprising:\na receiving circuit to receive an external clock signal to produce an internal clock signal: \na data receiver to receive an external data signal to produce an internal data signal: \na first delay locked loop (DLL) to receive the internal clock signal to produce an output clock signal, wherein the output clock signal is 90 degrees out of phase with the internal clock signal; and \na second DLL selectively connected to the first DLL to receive the output clock signal to generate a capture clock signal, wherein the capture clock signal is 90 degrees out of phase with the internal data signal, wherein the first DLL includes: \na first delay line to provide a quarter of clock cycle delay to the internal clock signal to generate the output clock signal; \na second delay line to provide a quarter of clock cycle delay to the output clock signal to generate a feedback signal; \na phase detector to compare an inverse of the internal clock signal and the feedback signal; and \na controller to provide control to the first and second delay lines. \n\n\n\n5. A clock generator comprising:\na receiving circuit to receive an external clock signal to produce an internal clock signal: \na data receiver to receive an external data signal to produce an internal data signal: \na first delay locked loop (DLL) to receive the internal clock signal to produce an output clock signal, wherein the output clock signal is 90 degrees out of phase with the internal clock signal; and \na second DLL selectively connected to the first DLL to receive the output clock signal to generate a capture clock signal, wherein the capture clock signal is 90 degrees out of phase with the internal data signal, wherein the second DLL includes: \na forward path comprising: \na clock receiver; \na delay line to apply an amount of delay to the output clock signal to generate a delayed signal; and \na clock tree to receive the delayed signal to generate the capture signal; and \n\na feedback path to provide a feedback signal, the feedback path including a model circuit, wherein a delay of the model circuit includes a delay of the clock receiver. \n\n\n\n6. The clock generator of claim 5, wherein the feedback signal of the second DLL and the output clock signal of the first DLL are synchronized.\n\n\n7. A clock circuit comprising:\na receiving circuit to receive an external clock signal to produce an internal clock signal, the receiving circuit including a first delay and a second delay; \na data receiver to receive an external data signal to produce an internal data signal, wherein the data receiver includes a delay equal to the second delay of the receiving circuit; \na first delay locked loop (DLL) to receive the internal clock signal to produce a slave output clock signal, wherein the slave output clock signal is one-fourth clock cycle delayed from the internal clock signal; and \na master DLL connected to the first DLL, the master DLL comprising: \na forward path to receive the slave output clock signal to produce a capture clock signal; and \na feedback path to receive the capture clock signal to produce a feedback signal, wherein the capture clock signal is center aligned with the internal data signal when the feedback and slave output signals are synchronized. \n\n\n\n\n8. The clock circuit of claim 7, wherein the external clock signal is edge aligned with the external data signal.\n\n\n9. A clock circuit comprising:\na receiving circuit to receive an external clock signal to produce an internal clock signal; \na data receiver to receive an external data signal to produce an internal data signal; \na first delay locked loop (DLL) to receive the internal clock signal to produce a slave output clock signal, wherein the slave output clock signal is one-fourth clock cycle delayed from the internal clock signal; and \na master DLL connected to the first DLL, the master DLL comprising: \na forward path to receive the slave output clock signal to produce a capture clock signal; and \na feedback path to receive the capture clock signal to produce a feedback signal, wherein the capture clock signal is center aligned with the internal data signal when the feedback and slave output signals are synchronized, wherein the receiving circuit includes a clock receiver and a data receiver model, wherein a delay of the data receiver model is the same as a delay of the data receiver. \n\n\n\n\n10. A clock circuit comprising:\na receiving circuit to receive an external clock signal to produce an internal clock signal; \na data receiver to receive an external data signal to produce an internal data signal; \na first delay locked loop (DLL) to receive the internal clock signal to produce a slave output clock signal, wherein the slave output clock signal is one-fourth clock cycle delayed from the internal clock signal; and \na master DLL connected to the first DLL, the master DLL comprising: \na forward path to receive the slave output clock signal to produce a capture clock signal; and \na feedback path to receive the capture clock signal to produce a feedback signal, wherein the capture clock signal is center aligned with the internal data signal when the feedback and slave output signals are synchronized, wherein the first DLL includes: \n\na first delay line to apply a quarter of clock cycle delay to the internal clock signal produce the slave output clock signal; \na second delay line to apply a quarter of clock cycle delay to the slave output clock signal to produce a slave feedback signal; \na phase detector to compare an inverse of the internal clock and slave feedback signals to provide shifting signals; and \na controller to control the first and second delay lines based on the shifting signals to keep the inverse of the internal clock and slave feedback signals synchronized. \n\n\n\n11. A clock circuit comprising:\na receiving circuit to receive an external clock signal to produce an internal clock signal; \na data receiver to receive an external data signal to produce an internal data signal; \na first delay locked loop (DLL) to receive the internal clock signal to produce a slave output clock signal, wherein the slave output clock signal is one-fourth clock cycle delayed from the internal clock signal; and \na master DLL connected to the first DLL, the master DLL comprising: \na forward path to receive the slave output clock signal to produce a capture clock signal; and \na feedback path to receive the capture clock signal to produce a feedback signal, wherein the capture clock signal is center aligned with the internal data signal when the feedback and slave output signals are synchronized, wherein the forward path includes: \n\na delay line to apply a delay to the output clock signal to generate a delayed signal; and \na clock tree to receive the delayed signal to generate a plurality of the capture clock signals. \n\n\n\n12. A clock circuit comprising:\na receiving circuit to receive an external clock signal to produce an internal clock signal; \na data receiver to receive an external data signal to produce an internal data signal; \na first delay locked loop (DLL) to receive the internal clock signal to produce a slave output clock signal, wherein the slave output clock signal is one-fourth clock cycle delayed from the internal clock signal; and \na master DLL connected to the first DLL, the master DLL comprising: \na forward path to receive the slave output clock signal to produce a capture clock signal; and \na feedback path to receive the capture clock signal to produce a feedback signal, wherein the capture clock signal is center aligned with the internal data signal when the feedback and slave output signals are synchronized, wherein the forward path includes a clock receiver, the feedback path includes a model circuit, wherein a delay of the model circuit includes a delay of the clock receiver. \n\n\n\n\n13. A clock circuit comprising:\na receiving circuit to receive an external clock signal to produce an internal clock signal, the receiving circuit including a first delay and a second delay; \na data receiver to receive an external data signal to produce an internal data signal, wherein the data receiver includes a delay equal to the second delay of the receiving circuit; \na first delay locked loop (DLL) comprising: \na forward path to provide a slave output clock signal; and \na feedback path to provide a feedback signal, wherein the slave output clock signal is 90 degrees out of phase with the internal clock signal when the feedback signal and an inverse of the internal clock signal are synchronized; and \n\na master DLL connected to the first DLL, the master DLL comprising: \na forward path to receive the slave output clock signal to produce a capture clock signal; and \na feedback path to receive the capture clock signal to produce a feedback signal, wherein the capture clock signal is center aligned with the internal data signal when the feedback and slave output signals are synchronized. \n\n\n\n\n14. A clock generator comprising:\na receiving circuit to receive an external clock signal to produce an internal clock signal; \na data receiver to receive an external data signal to produce an internal data signal; \na slave delay locked loop (DLL) to receive the internal clock signal to produce a slave output clock signal, wherein the slave output clock signal is 90 degrees out of phase with the internal clock signal; and \na master DLL connected to the slave DLL, the master DLL comprising: \na delay line to apply an amount of delay to the slave output clock signal to generate a delayed signal; \na clock tree circuit to receive the delayed signal to generate a plurality of capture clock signals; \na model circuit to receive one of the capture clock signals to generate a master feedback signal; \na phase detector to provide shifting signals based on a phase difference between the slave output clock and the master feedback signals; and \na control circuit to control the delay line to adjust the amount of delay applied to the slave output clock signal such that when the slave output clock and master feedback signals are synchronized the capture clock signal is center aligned with the internal data signal. \n\n\n\n\n15. The clock generator of claim 14, wherein the external clock signal is edge aligned with the external data signal.\n\n\n16. The clock generator of claim 14, wherein the receiving circuit includes a clock receiver, the model circuit includes a model delay, wherein the model delay includes a delay of the clock receiver.\n\n\n17. The clock generator of claim 14, wherein the receiving circuit includes a clock receiver and a model of the data receiver.\n\n\n18. The clock generator of claim 17, wherein the model circuit includes a model of the clock receiver.\n\n\n19. A clock generator comprising:\na receiving circuit to receive an external clock signal to produce an internal clock signal, the receiving circuit including a clock receiver and a model of a data receiver; \na data receiver to receive an external data signal to produce an internal data signal; \na slave delay locked loop (DLL) comprising: \na forward path to provide a slave output clock signal; and \na feedback path to provide a feedback signal, wherein the slave output clock signal is 90 degrees out of phase with the internal clock signal when the feedback signal and an inverse of the internal clock signal are synchronized; \n\na master DLL connected to the slave DLL, the master DLL comprising: \na delay line to apply an amount of delay to the slave output clock signal to generate a delayed signal; \na clock tree circuit to receive the delayed signal to generate a plurality of capture clock signals; \na model circuit to receive one of the capture clock signals to generate a master feedback signal, wherein a delay of the model circuit includes a delay of the clock receiver; \na phase detector to provide shifting signals based on a phase difference between the slave output clock and the master feedback signals; and \na control circuit to control the delay line to adjust the amount of delay applied to the slave output clock signal such that when the slave output clock and master feedback signals are synchronized the capture clock signal is center aligned with the internal data signal. \n\n\n\n\n20. A clock generator comprising:\na clock receiver to receive an external clock signal to produce an internal clock signal, the clock receiver including a clock receiver delay; \na first delay locked loop (DLL) to receive the internal clock signal to produce an output clock signal, wherein the output clock signal is 90 degrees out of phase with the internal clock signal; \na second DLL selectively connected to the first DLL to receive the output clock signal to generate a capture clock signal, the second DLL including a first delay, and a second delay equal to the clock receiver delay; and \na data path circuit to receive an internal data signal and the capture clock signal to generated an output data signal, the data path including a delay equal to the first delay of the second DLL, wherein the output data signal is center aligned with the external clock signal. \n\n\n\n21. A clock generator comprising:\na clock receiver to receive an external clock signal to produce an internal clock signal; \na first delay locked loop (DLL) to receive the internal clock signal to produce an output clock signal, wherein the output clock signal is 90 degrees out of phase with the internal clock signal; \na second DLL selectively connected to the first DLL to receive the output clock signal to generate a capture clock signal; and \na data path circuit to receive an internal data signal and the capture clock signal to generated an output data signal, wherein the output data signal is center aligned with the external clock signal, wherein the second DLL includes: \na delay line to apply a delay to the output clock signal to generate a delayed signal; and \na clock tree to receive the delayed signal to generate a plurality of the capture clock signals. \n\n\n\n22. A clock generator comprising:\na clock receiver to receive an external clock signal to produce an internal clock signal; \na first delay locked loop (DLL) to receive the internal clock signal to produce an output clock signal, wherein the output clock signal is 90 degrees out of phase with the internal clock signal; \na second DLL selectively connected to the first DLL to receive the output clock signal to generate a capture clock signal; and \na data path circuit to receive an internal data signal and the capture clock signal to generated an output data signal, wherein the output data signal is center aligned with the external clock signal, wherein the second DLL includes a model circuit, wherein a delay of the model circuit includes a delay of the clock receiver and a delay of the data path circuit. \n\n\n\n23. A clock generator comprising:\na clock receiver to receive an external clock signal to produce an internal clock signal; \na first delay locked loop (DLL) to receive the internal clock signal to produce an output clock signal, wherein the output clock signal is 90 degrees out of phase with the internal clock signal; \na second DLL selectively connected to the first DLL to receive the output clock signal to generate a capture clock signal; and \na data path circuit to receive an internal data signal and the capture clock signal to generated an output data signal, wherein the output data signal is center aligned with the external clock signal, wherein the second DLL includes a model circuit, and, wherein the model circuit includes a model of the clock receiver and a model of the data path circuit. \n\n\n\n24. A clock generator comprising:\na clock receiver to receive an external clock signal to produce an internal clock signal; \na delay line to apply an amount of delay to the internal clock signal to generate a delayed signal; \na clock tree circuit to receive the delayed signal to generate a plurality of capture clock signals; \na model circuit to receive one of the capture clock signals to generate a feedback signal, wherein a delay of the model circuit is equal to a delay of the clock receiver and a delay of the data path circuit; \na phase detector to provide shifting signals based on a phase difference between the internal clock and the feedback signal; \na control circuit to control the delay line to adjust the amount of delay applied to the internal clock signal; and \na data path circuit to receive an internal data signal and one of the capture clock signals to generated an output data signal, wherein the output data signal is center aligned with the external clock signal. \n\n\n\n25. A memory system comprising:\na memory device including a plurality of memory cells; and \na memory controller connected to the memory device, the memory controller comprising: \na receiving circuit to receive an external clock signal to produce an internal clock signal, the receiving circuit including a first delay and a second delay; \na data receiver to receive an external data signal from the memory device to produce an internal data signal, wherein the data receiver includes a delay equal to the second delay of the receiving circuit; \na first delay locked loop (DLL) to receive the internal clock signal to produce an output clock signal, wherein the output clock signal is 90 degrees out of phase with the internal clock signal; and \na second DLL selectively connected to the first DLL to receive the output clock signal to generate a capture clock signal, wherein the capture clock signal is 90 degrees out of phase with the internal data signal. \n\n\n\n\n26. The memory system of claim 25, wherein the external data signal includes a data signal stored in one of the memory cells.\n\n\n27. The memory system of claim 25, wherein the external data signal includes a data signal read from one of the memory cells during a read operation.\n\n\n28. A memory system comprising:\na memory device including a plurality of memory cells; and \na memory controller connected to the memory device, the memory controller comprising: \na clock receiver to receive an external clock signal to produce an internal clock signal, the clock receiver including a clock receiver delay; \na first delay locked loop (DLL) to receive the internal clock signal to produce an output clock signal, wherein the output clock signal is 90 degrees out of phase with the internal clock signal; \na second DLL selectively connected to the first DLL to receive the output clock signal to generate a capture clock signal, the second DLL including a first delay equal to the clock receiver delay, and a second delay; and \n\na data path circuit to receive an internal data signal and the capture clock signal to generate an output data signal, the data path including a delay equal to the second delay of the second DLL, wherein the output data signal is center aligned with the external clock signal. \n\n\n\n29. The memory system of claim 28, wherein the output data signal includes an address signal provided to the memory device during a memory write operation.\n\n\n30. The memory system of claim 28, wherein the output data signal includes a control signal provided to the memory device during a memory write operation.\n\n\n31. A system comprising:\na processor; \na memory device connected to the processor, the memory device including a plurality of memory cells to store data; and \na memory controller connected to the memory device, the memory controller comprising: \na receiving circuit to receive an external clock signal to produce an internal clock signal, the receiving circuit including a first delay and a second delay; \na data receiver to receive an external data signal from the memory device to produce an internal data signal, wherein the data receiver includes a delay equal to the second delay of the receiving circuit; \na slave delay locked loop (DLL) to receive the internal clock signal to produce a slave output clock signal, wherein the slave output clock signal is 90 degrees out of phase with the internal clock signal; and \na master DLL selectively connected to the slave DLL to receive the slave output clock signal to generate a capture clock signal, wherein the capture clock signal is 90 degrees out of phase with the internal data signal. \n\n\n\n\n32. A system comprising:\na processor; \na memory device connected to the processor, the memory device including a plurality of memory cells to store data; and \na memory controller connected to the memory device, the memory controller comprising: \na clock receiver to receive an external clock signal to produce an internal clock signal, the clock receiver including a clock receiver delay; \na first delay locked loop (DLL) to receive the internal clock signal to produce an output clock signal, wherein the output clock signal is 90 degrees out of phase with the internal clock signal; \na second DLL selectively connected to the first DLL to receive the output clock signal to generate a capture clock signal, the second DLL including a first delay equal to the clock receiver delay, and a second delay; and \na data path circuit to receive an internal data signal and the capture clock signal to generate an output data signal, the data path including a delay equal to the second delay of the second DLL, wherein the output data signal is center aligned with the external clock signal. \n\n\n\n\n33. A method of generating a capture clock signal, the method comprising:\nreceiving an external clock signal, and delaying the external clock signal with a first delay and a second delay to generate an internal clock signal; \nreceiving an external data signal, and delaying the external data signal with a delay equal to the second delay of the external clock signal to generate an internal data signal; \ngenerating a output clock signal based on the internal clock signal, wherein the output clock signal is 90 degrees out of phase with the internal clock signal; \ngenerating a capture clock signal based on the output clock signal; and \ngenerating a feedback signal from the capture clock signal such that the capture clock signal is center aligned with the internal data signal when the feedback and output signals are synchronized. \n\n\n\n34. The method of claim 33, wherein generating a capture clock signal include passing a delay signal generated from the internal clock signal to a clock tree circuit.\n\n\n35. The method of claim 33, wherein receiving an external clock signal includes passing the external clock signal through a clock receiver.\n\n\n36. The method of claim 35, wherein receiving an external data signal includes passing the external data signal through a data receiver.\n\n\n37. A method of generating a capture clock signal, the method comprising:\nreceiving an external clock signal; \nreceiving an external data signal; \ngenerating a output clock signal based on the internal clock signal, wherein the output clock signal is 90 degrees out of phase with the internal clock signal; \ngenerating a capture clock signal based on the output clock signal; and \ngenerating a feedback signal from the capture clock signal such that the capture clock signal is center aligned with the internal data signal when the feedback and output signals are synchronized, wherein receiving an external clock signal includes passing the external clock signal through a clock receiver, wherein receiving an external data signal includes passing the external data signal through a data receiver, wherein generating a feedback signal include passing the capture clock signal through a model circuit, and wherein a delay of the model circuit includes a delay of the clock receiver. \n\n\n\n38. A method of capturing a signal, the method comprising:\nreceiving an internal data signal; \ngenerating an output clock signal from an internal clock signal, wherein the output clock signal is 90 degrees out of phase with the internal clock signal; \ngenerating a capture clock signal from the output clock signal, wherein generating the capture clock signal includes passing a delayed version of the internal clock signal through a feedback path, wherein the feedback path includes a first delay, and a second delay equal to the clock receiver delay; and \ncapturing the internal data signal such that the capture clock signal is center aligned with the internal data signal, wherein capturing the internal data signal includes delaying the internal data signal with a delay equal to the first delay of the feedback path. \n\n\n\n39. A method of capturing a signal, the method comprising:\nreceiving an internal data signal; \ngenerating an output clock signal from an internal clock signal, wherein the output clock signal is 90 degrees out of phase with the internal clock signal; \ngenerating a capture clock signal from the output clock signal; \ncapturing the internal data signal such that the capture clock signal is center aligned with the internal data signal; \npassing an external clock signal through a receiving circuit having a clock delay; \npassing an external data signal through a data receiver having a data delay; \ngenerating a feedback signal from the capture clock signal by passing the capture clock signal through a model circuit, wherein a delay of the model circuit includes the clock delay; and \nsynchronizing the internal clock and the feedback signal. \n\n\n\n40. A method of generating a signal, the method comprising:\nreceiving an external clock signal, and delaying the external clock signal with a clock receiver delay to generate an internal clock signal; \ngenerating an output clock signal based on the internal clock signal, wherein the output clock signal is 90 degrees out of phase with the input clock signal; \ngenerating a capture clock signal based on the output clock signal, wherein generating the capture clock signal includes passing a delayed version of the internal clock signal through a feedback path, wherein the feedback path includes a first delay, and a second delay equal to the clock receiver delay; and \ncapturing an internal data signal with the capture clock signal to produce an output data signal, wherein capturing the internal data signal includes delaying the internal data signal with a delay equal to the first delay of the feedback path, wherein the output data signal is center aligned with the external clock signal. \n\n\n\n41. The method of claim 40 further includes generating a feedback signal by delaying the capture clock signal.\n\n\n42. The method of claim 41, wherein delaying the capture clock signal includes passing the capture clock signal through a modeled delay.\n\n\n43. A method of generating a signal, the method comprising:\nreceiving an external clock signal to generate an internal clock signal; \ngenerating an output clock signal based on the internal clock signal, wherein the output clock signal is 90 degrees out of phase with the input clock signal; \ngenerating a capture clock signal based on the output clock signal; \ncapturing an internal data signal with the capture clock signal to produce an output data signal, wherein the output data signal is center aligned with the external clock signal; \ngenerating a feedback signal by delaying the capture clock signal, wherein delaying the capture clock signal includes passing the capture clock signal through a model delay; \npassing the external clock signal through a clock receiver; and \npassing the internal data through a data receiver, wherein a delay of the clock receiver and a delay of the data receiver are included in the model delay.\n |  | 43 | Capture clock generator using master and slave delay locked loops | US06839860 | ['B2', 'B1', 'B1', 'B1', 'B1', 'A1']
N | 1. A method for transmitting data among processors over a plurality of parallel data lines and a clock signal line, the method comprising:\nreceiving at a receiver processor data transmitted from a sender processor, \nreceiving at said receiver processor a clock signal transmitted from said sender processor; \nphase aligning at said receiver processor a bit of said data with said clock signal, said phase aligning comprising: \nselecting a data phase from a plurality of data phases in a delay chain; \nchecking for a round-off error in said selecting a data phase and setting a round-off error flag if said round-off error is present; and \nadjusting said selected data phase to compensate for said round-off error if said round-off error flag is set. \n\n\n\n2. The method of claim 1 wherein said selecting a data phase from a plurality of data phases in a delay chain includes:\nlocating a late guard band inverter address in the delay chain that corresponds to a leading edge of said bit of said data; \nlocating an early guard band inverter address in the delay chain that corresponds to a trailing edge of said bit of said data; \ncalculating a midpoint inverter address in the delay chain by adding said late guard band inverter address to said early guard band inverter address and then dividing by two; and \noutputting said selected data phase, said selected data phase corresponding to said midpoint inverter address. \n\n\n\n3. The method of claim 2 wherein said checking for a round-off error includes:\nisolating a least significant bit of sum of said late guard band inverter address and said early guard band inverter address; and \nsetting said round-off error flag if said least significant bit is an odd number. \n\n\n\n4. The method of claim 1 wherein said adjusting said selected data phase includes:\nsending said selected data phase into a half-delay; and \noutputting said adjusted data phase, said data adjusted data phase corresponding to output of said half-delay. \n\n\n\n5. The method of claim 1 wherein said adjusting said selected data phase includes:\nresponding to a cycle delay signal. \n\n\n\n6. A system for transmitting data among processors over a plurality of parallel data lines and a clock signal line, the system comprising:\na processor with the circuitry and logic to perform the method comprising: \nreceiving at a receiver processor data transmitted from a sender processor; \nreceiving at said receiver processor a clock signal transmitted from said sender processor; \nphase aligning at said receiver processor a bit of said data with said clock signal, said phase aligning comprising: \nselecting a data phase from a plurality of data phases in a delay chain; \nchecking for a round-off error in said selecting a data phase and setting a round-off error flag if said round-off error is present; and \nadjusting said selected data phase to compensate for said round-off error if said round-off error flag is set. \n\n\n\n7. The system of claim 6 wherein said selecting a data phase from a plurality of data phases in a delay chain includes:\nlocating a late guard band inverter address in the delay chain that corresponds to a leading edge of said bit of said data; \nlocating an early guard band inverter address in the delay chain that corresponds to a trailing edge of said bit of said data; \ncalculating a midpoint inverter address in the delay chain by adding said late guard band inverter address to said early guard band inverter address and then dividing by two; and \noutputting said selected data phase, said selected data phase corresponding to said midpoint inverter address. \n\n\n\n8. The system of claim 7 wherein said checking for a round-off error includes:\nisolating a least significant bit of sum of said late guard band inverter address and said early guard band inverter address; and \nsetting said round-off error flag if said least significant bit is an odd number. \n\n\n\n9. The system of claim 6 wherein said adjusting said selected data phase includes:\nsending said selected data phase into a half-delay; and \noutputting said adjusted data phase, said data adjusted data phase corresponding to output of said half-delay. \n\n\n\n10. The system of claim 6 wherein said adjusting said selected data phase includes: responding to a cycle delay signal.\n\n\n11. A storage medium encoded with machine-readable computer program code for transmitting data among processors over a plurality of parallel data lines and a clock signal line, the storage medium storing instructions for causing a computer system to implement a method comprising:\nreceiving at a receiver processor data transmitted from a sender processor; \nreceiving at said receiver processor a clock signal transmitted from said sender processor; \nphase aligning at said receiver processor a bit of said data with said clock signal, said phase aligning comprising: \nselecting a data phase from a plurality of data phases in a delay chain; \nchecking for a round-off error in said selecting a data phase and setting a round-off error flag if said round-off error is present; and \nadjusting said selected data phase to compensate for said round-off error if said round-off error flag is set. \n\n\n\n12. The storage medium of claim 11 wherein said selecting a data phase from a plurality of data phases in a delay chain includes:\nlocating a late guard band inverter address in the delay chain that corresponds to a leading edge of said bit of said data; \nlocating an early guard band inverter address in the delay chain that corresponds to a trailing edge of said bit of said data; \ncalculating a midpoint inverter address in the delay chain by adding said late guard band inverter address to said early guard band inverter address and then dividing by two; and \noutputting said selected data phase, said selected data phase corresponding to said midpoint inverter address. \n\n\n\n13. The storage medium of claim 12 wherein said checking for a round-off error includes:\nisolating a least significant bit of sum of said late guard band inverter address and said early guard band inverter address; and \nsetting said round-off error flag if said least significant bit is an odd number. \n\n\n\n14. The storage medium of claim 11 wherein said adjusting said selected data phase includes:\nsending said selected data phase into a half-delay; and \noutputting said adjusted data phase, said data adjusted data phase corresponding to output of said half-delay. \n\n\n\n\n15. The storage medium of claim 11 wherein said adjusting said selected data phase includes:\nresponding to a cycle delay signal. \n |  | 15 | Method and system for selecting data sampling phase for self timed interface logic | US06839861 | ['B2', 'B1', 'B1', 'B1', 'A2', 'A1', 'A2', 'A1']
A | 1. A parallel data communication arrangement susceptible to skewing data, comprising:\na parallel bus having parallel bus lines adapted to transfer digital data, the parallel bus lines being arranged in a plurality of groups wherein each group includes a plurality of data-carrying lines and a clock path adapted to carry a clock signal for synchronizing digital data carried over the plurality of data-carrying lines of the group; \na first module adapted to transfer sets of data concurrently on the plurality of groups of lines of the parallel bus; and \na second module adapted to collect, for each group, the digital data carried from the first module over the plurality of data-carrying lines as synchronized by the clock signal for the group and adapted to align the data collected for each group and overcome any skew-caused misalignments between data concurrently transferred in different groups. \n\n\n\n2. The parallel data communication arrangement of claim 1, wherein for each group the clock path is implemented using a pair of the parallel bus lines, the pair of the parallel bus lines adapted to carry the clock signal as a differential signal.\n\n\n3. The parallel data communication arrangement of claim 2, wherein for each group, data carried by the plurality of data-carrying lines are synchronized by the differential clock signal to tolerate any skew-caused misalignments between data concurrently transferred in the group, the skew-caused misalignments not exceeding one half clock period.\n\n\n4. The parallel data communication arrangement of claim 1, wherein for each group, data carried by the plurality of data-carrying lines are synchronized by the clock signal to tolerate any skew-caused misalignments between data concurrently transferred in the group, the skew-caused misalignments not exceeding one half clock period.\n\n\n5. The parallel data communication arrangement of claim 1, wherein the clock signal is a differential clock signal, and the first and second modules are further adapted to process concurrent data to permit the second module to resolve for each group, data carried by the plurality of data-carrying lines and the differential clock signal within a single clock period of the clock signal, thereby tolerating a certain degree of skew-caused misalignments.\n\n\n6. The parallel data communication arrangement of claim 1, wherein the first and second modules are further adapted to process concurrent data to permit for the second module to resolve for each group, data carried by the plurality of data-carrying lines and the differential clock signal within a single clock period of the clock signal, and, between data concurrently transferred in different groups, to permit skew-caused misalignments that exceed one-half clock period.\n\n\n7. The parallel data communication arrangement of claim 1, wherein the data carried over the plurality of data-carrying lines is encoded, and wherein the second module includes for each group: a receiver circuit responsive to the clock signal and adapted to receive the digital data carried from the first module over the plurality of data-carrying lines, a data decoder adapted to decode the received digital data; and a FIFO buffer adapted for storing the decoded data.\n\n\n8. The parallel data communication arrangement of claim 1, wherein for each group, the data decoder converts an X-bit value to a Y-bit value, where X and Y are positive integers and X is greater than Y, and wherein the Y-bit value is stored in the FIFO buffer.\n\n\n9. The parallel data communication arrangement of claim 1, wherein for each group, the clock signal is used to synchronize the reception of two sets of multiple-bit data values at the receiver circuit.\n\n\n10. The parallel data communication arrangement of claim 1, wherein for each group, the clock signal is used to synchronize the reception of two sets of encoded multiple-bit data values at the receiver circuit, and wherein the second module includes for each group: a data decoder adapted to decode the multiple-bit data values, and a FIFO buffer adapted to store the decoded data.\n\n\n11. The parallel data communication arrangement of claim 10, wherein for each group, the data decoder converts an 8-bit value to a 6-bit value, and wherein the 6-bit value is stored in the FIFO buffer.\n\n\n12. The parallel data communication arrangement of claim 10, wherein the second module further includes data processing circuitry and another FIFO buffer, the data processing circuitry and the other FIFO buffer adapted to collect the decoded data from the FIFO buffers of the respective groups, and wherein the data collected for each group is aligned after being stored in the other FIFO buffer.\n\n\n13. The parallel data communication arrangement of claim 12, wherein the second module is further adapted to align the data by processing the stored multiple-bit data values, said processing including distinguishing valid multiple-bit data values from invalid multiple-bit data values.\n\n\n14. The parallel data communication arrangement of claim 10, further including a feedback communication path adapted to feed information from the second module to the first module, the information indicating at least one of: an error signal indicating that too much data has been sent; and a warning signal indicating that ongoing communication is approaching a near-full condition.\n\n\n15. The parallel data communication arrangement of claim 1, wherein the first module and the second module include respective circuitries for processing data over another parallel data bus for data transferred from the second module to the first module, the respective circuitries including operations that are reciprocal relative to data transferred from the first module to the second module.\n\n\n16. A parallel data communication arrangement susceptible to skewing data, comprising:\na parallel bus having parallel bus lines adapted to transfer digital data, the parallel bus lines being arranged in a plurality of groups wherein each group includes a plurality of data-carrying lines and a clock path adapted to carry a clock signal for synchronizing digital data carried over the plurality of data-carrying lines of the group; \na first module including data processing circuitry adapted to arrange and encode data values to be transferred over the parallel bus and including driver circuits adapted to transfer sets of data concurrently on the plurality of groups of lines of the parallel bus; and \na second module including data processing circuitry adapted to receive and decode data values transferred from the first module over the parallel bus, the processing circuitry including a plurality of FIFO buffers each respectively assigned to one of the plurality of groups, and each FIFO buffer being adapted to collect for each group the digital data carried over the plurality of data-carrying lines as synchronized by the group clock signal, and the processing circuitry being adapted to align the data collected for each group and overcome any skew-caused misalignments between data concurrently transferred in different groups. \n\n\n\n17. The parallel data communication arrangement of claim 16, wherein the first module and the second module include respective circuitries for processing data over another parallel data bus for data transferred from the second module to the first module, the respective circuitries including operations that are reciprocal relative to data transferred from the first module to the second module.\n\n\n18. The parallel data communication arrangement of claim 16, wherein for each group, the clock signal is differential and is used to synchronize the reception of two sets of encoded multiple-bit data values at the receiver circuit, and wherein the second module includes for each group: a data decoder adapted to decode the multiple-bit data values, and a FIFO buffer adapted to store the decoded data, and wherein the second module further includes data processing circuitry and another FIFO buffer, the data processing circuitry and the other FIFO buffer adapted to collect the decoded data from the FIFO buffers of the respective groups, and wherein the data collected for each group is aligned after being stored in the other FIFO buffer.\n\n\n19. The parallel data communication arrangement of claim 18, wherein the second module is further adapted to align the data by processing the stored multiple-bit data values, said processing including distinguishing valid multiple-bit data values from invalid multiple-bit data values.\n\n\n20. A parallel data communication arrangement susceptible to skewing data, comprising:\na parallel bus having parallel bus lines adapted to transfer digital data, the parallel bus lines being arranged in a plurality of groups wherein each group includes a plurality of data-carrying lines and a clock path adapted to carry a clock signal for synchronizing digital data carried over the plurality of data-carrying lines of the group; \nfirst means for transferring sets of data concurrently on the plurality of groups of lines of the parallel bus; and \n\nsecond means for collecting, for each group, the digital data carried from the first means over the plurality of data-carrying lines as synchronized by the clock signal for the group and for aligning the data collected for each group and overcoming any skew-caused misalignments between data concurrently transferred in different groups.\n\n\n21. A method of transferring digital data from a first module to a second module over a parallel bus having parallel bus lines susceptible to skewing data carried by the bus, the method comprising:\narranging the parallel bus lines in a plurality of groups, each of the groups including a plurality of data-carrying lines and a clock path adapted to carry a clock signal for synchronizing digital data carried from the first module to the second module over the plurality of data-carrying lines of the group; \ntransferring sets of data concurrently using the groups of lines of the parallel bus; \nat the second module and for each group, collecting the digital data carried from the first module over the plurality of data-carrying lines as synchronized by the clock signal for the group; and \nat the second module, aligning the data collected for each group and overcoming any skew-caused misalignments between data concurrently transferred in different groups. \n |  | 21 | Parallel data communication having skew intolerant data groups | US06839862 | ['B2', 'B1', 'B1', 'A1']
N | 1. An input data processing circuit adapted to receive input data sets from first and second upper circuits that are asynchronous with each other and that generate first and second clocks, respectively, said input data processing circuit comprising:\na first FIFO buffer adapted to receive and temporally store input data sets from the first upper circuit in compliance with the first clock; \na first counter adapted to count the number of edges of the first clock, so as to generate a first completion signal and to restart the counting every time the number of edges of the first clock is equal to a predetermined number; \na second FIFO buffer adapted to receive and temporally store input data sets from the second upper circuit in compliance with the second clock; \na second counter adapted to count the number of edges of the second clock, so as to generate a second completion signal and to restart the counting every time the number of edges of the second clock is equal to the predetermined number; \na phase detector adapted to detect a clock phase difference between the first and second clocks on the basis of the first and second completion signals; and \na readout circuitry adapted to select one of the first and second FIFO buffers if the clock phase difference is greater than a predetermined time corresponding to a half of data length of the predetermined number of the input data sets, the selected FIFO buffer having a faster clock by the clock phase difference than another clock between the first and second clocks, so as to read out of the selected FIFO buffer the predetermined number of the input data sets. \n\n\n\n2. An input data processing circuit as claimed in claim 1, wherein the readout circuitry reads out of both of the first and second FIFO buffers the predetermined number of the input data sets if the clock phase difference is smaller than or equal to the predetermined time.\n\n\n3. An input data processing circuit as claimed in claim 1, wherein the predetermined number of the input data sets is &#x201c;frame.&#x201d;\n\n\n4. An input data processing circuit as claimed in claim 1, wherein the readout circuitry generates a readout clock to be supplied into the first and second FIFO buffers, and reads out of the selected FIFO buffer the predetermined number of the input data sets on the basis of the readout clock.\n\n\n5. An input data processing circuit as claimed in claim 4, wherein the readout clock is faster in rate than the first and second clocks.\n\n\n6. An input data processing circuit adapted to receive input data sets from doubled circuits consisting of first and second circuits that are asynchronous with each other and that generate first and second clocks, respectively, said input data processing circuit comprising:\nfirst FIFO buffer means for receiving and temporally storing input data sets from the first circuit in compliance with the first clock; \nfirst clock counting means for counting edges of the first clock in number, so as to generate a first completion signal and to restart the counting every time the number of edges of the first clock is equal to a predetermined number; \nsecond FIFO buffer means for receiving and temporally storing input data sets from the second circuit in compliance with the second clock; \nsecond clock counting means for counting edges of the second clock in number, so as to generate a second completion signal and to restart the counting every time the number of edges of the second clock is equal to the predetermined number; \nclock phase difference detection means for detecting a clock phase difference between the first and second clocks on the basis of the first and second completion signals; and \ndata readout means for selecting one of the first and second FIFO buffer means if the clock phase difference is greater than a predetermined time corresponding to a half of data length of the predetermined number of the input data sets, the selected FIFO buffer means having a faster clock by the clock phase difference than the remaining one of the first and second clocks, so as to read out of the selected FIFO buffer means the predetermined number of the input data sets. \n\n\n\n7. An input data processing circuit as claimed in claim 6, wherein the data readout means reads out of both of the first and second FIFO buffer means the predetermined number of the input data sets if the clock phase difference is smaller than or equal to the predetermined time.\n\n\n8. An input data processing circuit as claimed in claim 6, wherein the predetermined number of the input data sets is &#x201c;frame.&#x201d;\n\n\n9. An input data processing circuit as claimed in claim 6, wherein the data readout means generates a readout clock to be supplied into the first and second FIFO buffer means, and reads out of the selected FIFO buffer means the predetermined number of the input data sets on the basis of the readout clock.\n\n\n10. An input data processing circuit as claimed in claim 9, wherein the readout clock is faster in rate than the first and second clocks. |  | 10 | Input data processing circuit comprising of a readout circuit for selecting one of first and second FIFO buffers having a faster clock | US06839863 | ['B2', 'B1', 'B1', 'A1']
A | 1. A field-operable apparatus, comprising:\na housing in which apparatus electronics are housed including, \na controller; \nat least one flash media connector operatively coupled to the controller, configured to accept at least one type of flash media either directly or via a flash media connector adaptor to enable communication with said at least one type of flash media; \nstorage means, operatively coupled to the controller; and \nmemory operatively coupled to or built into the controller in which instructions are stored, which when executed by the controller perform the operations of: \ndetecting an activation event, and in response thereto, \nrecovering data corresponding to at least one application file from a corrupted flash media device coupled to the flash media connector by, \naccessing the flash media at a low level to access raw flash data stored on the flash media device; \nsearching the raw flash data for file indicia corresponding at least one predetermined file type; and \nreading data from the raw flash data based on information in the file indicia, said data comprising a recovered file; and \n\nstoring the recovered data on the storage means. \n\n\n\n\n\n2. The apparatus of claim 1, wherein the flash media comprises one of a CompactFlash device, SmartMedia card, MultiMediaCard, Secure Digital card and Sony Memory Stick-compatible device or any flash media device having a similar form factor thereto.\n\n\n3. The apparatus of claim 1, wherein the storage means comprises a removable, mass storage device that can store data on a removable media.\n\n\n4. The apparatus of claim 1, wherein the storage means comprises persistent memory.\n\n\n5. The apparatus of claim 1 wherein the flash media is accessed and searched by performing the operations of:\nbuilding a physical-to-logical table mapping physical storage locations to logical storage locations; and \nsequentially searching through logical sectors in search of the file indicia based an the physical-to-logical table. \n\n\n\n6. The apparatus of claim 1, wherein the file indicia comprises a file header, and in response to finding a file header execution of the instructions further performs the operations of:\nextracting a file size from the file header corresponding to a file; \nreading data beginning with the file header or a starting point identified by the file header up to the file size. \n\n\n\n7. The apparatus of claim 1, wherein execution of the instructions further performs the, operations of:\ndetermining a starting location from which to search the flash media; and \nsequentially searching through the flash media for file indicia using one of a physical or logical storage sequence. \n\n\n\n8. The apparatus of claim 1, wherein said at least one flash media connector comprises a plurality of flash media connector having respective configurations for receiving different respective types of flash media.\n\n\n9. The apparatus of claim 1, further comprising a user-input control via which a user can generate the activation event.\n\n\n10. The apparatus of claim 1, further comprising an annunciation means coupled to the controller, wherein execution of the instructions further performs the operation of activating the annunciation means in response to completing a recovery operation.\n\n\n11. A field-operable apparatus, comprising:\na housing in which apparatus electronics are housed including, \na controller; \nat least one flash media connector operatively coupled to the controller, configured to accept at least one type of flash media either directly or via a flash media connector adaptor to enable communication with said at least one type of flash media; \nstorage means, operatively coupled to the controller; and \nmemory operatively coupled to or built into the controller in which instructions are stored, which when executed by the controller perform the operations of: \ndetecting an activation event, and in response thereto, \nrecovering data corresponding to at least one application file from a corrupted flash media device coupled to the flash media connector by, \ndetermining a media type of the flash media; \nbuilding a physical-to-logical table mapping physical storage locations to physical storage locations based on the type of flash media; \nsearching the flash media for a file header corresponding to at least one predetermined file type using the physical-to-logical table; and \nreading data from the raw flash data based on information in the file header; and \n\nstoring the recovered data on the storage means. \n\n\n\n\n12. The apparatus of claim 1, wherein execution of the instructions further performs the operations of:\ndetermining any portion(s) of the media that is/are corrupted; \ngenerating rebuild data by which the corrupted portion(s) of the media may be regenerated; and \nrewriting the corrupted portion(s) of the flash media with the rebuild data. \n\n\n\n13. The apparatus of claim 1, further comprising a display means operatively coupled to the controller by which information can be displayed to a user.\n\n\n14. A field-operable apparatus, comprising:\na housing in which apparatus electronics are housed including, \na controller; \nat least one flash media connector operatively coupled to the controller, configured to accept at least one type of flash media either directly or via a flash media connector adaptor to enable communication with said at least one type of flash media; and \n\nmemory operatively coupled to or built into the controller, in which data corresponding a lookup table containing file system parameters particular to different types of flash media are stored, and in which instructions are stored, which when executed by the controller regenerates corrupted flash media by performing the operations of: \nreading data from a corrupted flash media device coupled to one of said at least one flash media connector; \ndetermining any portion(s) of the media that is/are corrupted; \ngenerating rebuild data by which the corrupted portion(s) of the media may be regenerated by, \ndetermining a media type of the flash media; \nidentifying a damaged file system component; and \nemploying the lookup table containing the file system parameters to rebuild the file system component based on the media type of the flash media; and \n\nrewriting the corrupted portion(s) of the flash media with the rebuild data. \n\n\n\n\n15. The apparatus of claim 14, wherein the flash media comprises one of a CompactFlash device, SmartMedia card, MultiMediaCard, Secure Digital card and Sony Memory Stick-compatible device.\n\n\n16. The apparatus of claim 14, wherein the damaged file system component includes one of a master boot record, disk boot record or root directory.\n\n\n17. The apparatus of claim 14, wherein execution of the instructions by the controller further perform the operation of detecting an activation event corresponding to a request for regenerating corrupted media, and regenerating the flash media in response thereto.\n\n\n18. The apparatus of claim 14, further comprising a display means operatively coupled to the controller by which information can be displayed to a user. |  | 18 | Field-operable, stand-alone apparatus for media recovery and regeneration | US06839864 | ['B2', 'B1', 'B1', 'A1']
N | 1. A multicast failover device comprising:\na primary receiver for receiving packets from a primary multicast stream source; \na secondary receiver for receiving packets from a secondary multicast stream source, wherein the primary receiver and secondary receiver receive packets simultaneously; \na processor adapted to: \nmulticast packets received from the primary multicast stream source over an external network; \ndetect an adverse change in a primary stream packet from the primary multicast stream source; \n\nselect a secondary stream packet from the secondary multicast stream source in lieu of the primary stream packet when the adverse change in the primary stream packet is detected; and \nmulticast the selected secondary stream packet. \n\n\n\n\n2. The multicast failover device of claim 1 further comprising:\nstorage for a primary buffer for storing packets received from the primary multicast stream source; and \nstorage for a secondary buffer for storing packets from the secondary multicast stream source. \n\n\n\n3. The multicast failover device of claim 2 wherein the processor is further adapted to:\nmulticast packets from the primary buffer over an external network; \ndetect an adverse change in a primary buffer packet stored in the primary buffer; and \nmulticast a secondary buffer packet from the secondary buffer over the external network when the adverse change in the corresponding primary buffer packet is detected. \n\n\n\n4. The multicast failover device of claim 3 wherein the processor is further adapted to synchronize the packets in the primary buffer and the secondary buffer.\n\n\n5. The multicast failover device of claim 3 wherein the processor is further adapted to:\nidentify the source of the primary stream packet and the primary stream packet\'s sequential position in a primary multicast stream; \nidentify the source of the secondary stream packet and the second stream packet\'s sequential position in a secondary multicast stream; \ninsert the primary stream packet in the primary buffer at an offset &#x201c;X&#x201d; that maps to the primary stream packet\'s sequential position in the primary multicast stream; and \ninsert the secondary stream packet in the secondary buffer at an offset &#x201c;Y&#x201d; that maps to the secondary stream packet\'s sequential position in the secondary multicast stream such that the primary buffer packet and the secondary buffer packet at offset &#x201c;X&#x201d; are the same and the primary buffer packet and the secondary buffer packet at offset &#x201c;Y&#x201d; are the same. \n\n\n\n6. The multicast failover device of claim 5 wherein the processor is further adapted to multicast the secondary buffer packet from offset &#x201c;X&#x201d; in the secondary buffer when an adverse change is detected in the primary buffer packet located at offset &#x201c;X&#x201d; in the primary buffer.\n\n\n7. The multicast failover device of claim 6 wherein the primary buffer packet comprises a first IP header associated with a primary multicast stream server and wherein the secondary buffer packet comprises a second IP header associated with a second multicast stream server; and wherein the processor is further adapted to:\nrewrite the first IP header with a virtual multicast IP address and port number when the primary buffer packet is multicast on the external network; and \nrewrite the second IP header with a virtual multicast IP address and port number when the secondary buffer packet is multicast on the external network. \n\n\n\n8. The multicast failover device of claim 7 wherein the processor is further adapted to multicast a packet next in a sequential position relative to a last packet multicast by the failover device such that a packet stream multicast by the failover device is continuous and a packet sequence position integrity is maintained.\n\n\n9. A system for reliable multicasting of streaming data comprising:\na primary multicast stream comprising primary multicast stream packets having a first multicast IP address and port number; \na secondary multicast stream comprising secondary multicast stream packets having a second multicast IP address and port number; \nan enterprise network on which the sources for primary multicast stream packets and secondary multicast stream packets are connected; \na multicast failover device connected to the enterprise network comprising a primary receiver for receiving the primary multicast stream packets, a secondary receiver for receiving the secondary multicast stream packets, and an external network for transmitting multicast stream packets to at least one user, wherein the primary receiver and secondary receiver receive packets simultaneously and wherein the multicast failover device is adapted to: \nmulticast the primary multicast stream packets over the external network; \ndetect an adverse change in a primary stream packet from the primary multicast stream; \nselect a secondary multicast stream packet in lieu of the primary multicast stream packet when the adverse change in the primary multicast stream packet is detected; and \nmulticast the selected secondary multicast stream packet. \n\n\n\n\n10. The system of claim 9 further comprising:\nstorage for a primary buffer for storing the primary multicast stream packets; and storage for a secondary buffer for storing the secondary multicast stream packets. \n\n\n\n11. The system of claim 10 wherein the multicast failover device is further adapted to:\nmulticast packets from the primary buffer over the external network; \ndetect an adverse change in a primary buffer stored in the primary buffer; and \nmulticast a secondary buffer packet from the secondary buffer over the external network when the adverse change in the corresponding primary buffer packet is detected. \n\n\n\n12. The system of claim 11 wherein the multicast failover device is further adapted to synchronize the packets in the primary buffer and the secondary buffer.\n\n\n13. The system of claim 11 wherein the multicast failover device is further adapted to:\nidentify the primary stream packet and its sequential position in the primary multicast stream; \nidentify when the secondary stream packet and its sequential position in the secondary multicast stream; \ninsert the primary stream packet in the primary buffer at an offset &#x201c;X&#x201d; that maps to the primary stream packet\'s sequential position in the primary multicast stream; and \ninsert the secondary stream packet in the secondary buffer at an offset &#x201c;Y&#x201d; that maps to the secondary packet\'s sequential position in the secondary multicast stream such that the primary buffer packet and the secondary buffer packet at offset &#x201c;X&#x201d; are the same and the primary buffer packet and the secondary buffer packet at offset Y are the same. \n\n\n\n14. The system of claim 13 wherein the multicast failover device is further adapted to multicast the secondary buffer packet from offset &#x201c;X&#x201d; in the secondary buffer when an adverse change is detected in the primary buffer packet located at offset &#x201c;X&#x201d; in the primary buffer.\n\n\n15. The system of claim 13 wherein the multicast failover device is further adapted to:\nrewrite the IP address and port number of the primary buffer packet with a virtual IP address and port number when the primary buffer packet is multicast over the external network; and \nrewrite the IP address and port number of the secondary buffer with the virtual IP address and port number when the secondary buffer packet is multicast over the external network. \n\n\n\n16. The system of claim 15 wherein the multicast failover device is further adapted to multicast a packet next in a sequential position such that a packet stream multicast by the system is continuous and a packet order integrity is maintained irrespective of a buffer location in which the next packet had been stored.\n\n\n17. A method for reliably multicasting data comprising;\nreceiving over an enterprise network primary stream packets from a primary multicast stream server, wherein the primary stream packets comprise a first multicast IP address and port number; \nreceiving over an enterprise network secondary stream packets from a secondary multicast stream server, wherein the secondary stream packets comprise a second multicast IP address and port number, and wherein the secondary stream packets are received simultaneously with the primary stream packets; \nmulticasting the primary stream packets over an external network; \ndetecting an adverse change in a primary stream packet from the primary multicast stream server; \nmulticasting a secondary stream packet over the external network in lieu of multicasting the primary stream packet when the adverse change in the primary stream packet is detected. \n\n\n\n18. The method of claim 17 further comprising:\nstoring packets received from the primary multicast stream server in a primary buffer; and \nstoring packets from the secondary multicast stream server in a secondary buffer. \n\n\n\n19. The method of claim 18 further comprises:\nmulticasting packets from the primary buffer over an external network; \ndetecting an adverse change in a primary buffer packet stored in the primary buffer; and \nmulticasting a secondary buffer packet from the secondary buffer over the external network when the adverse change is detected in the primary buffer packet. \n\n\n\n20. The method of claim 19 further comprising synchronizing the packets in the primary buffer and the secondary buffer.\n\n\n21. The method of claim 20 wherein synchronizing packets in the primary buffer and the secondary buffer comprises:\nidentifying the primary stream packet\'s sequential position in a primary multicast stream; \nidentifying secondary stream packet\'s sequential position in a secondary multicast stream; \ninserting the primary stream packet in the primary buffer at an offset &#x201c;X&#x201d; that maps to the primary stream packet\'s sequential position in the primary multicast stream; and \ninserting the secondary stream packet in the secondary buffer at an offset &#x201c;Y&#x201d; that maps to the secondary buffer packet\'s sequential position in the secondary multicast stream such that the primary buffer packet and the secondary buffer packet at offset &#x201c;X&#x201d; are the same and the primary buffer packet and the secondary buffer packet at offset &#x201c;Y&#x201d; are the same. \n\n\n\n22. The method of claim 21 further comprising multicasting the secondary buffer packet from offset &#x201c;X&#x201d; in the secondary buffer when an adverse change is detected in the primary buffer packet located at offset &#x201c;X&#x201d; in the primary buffer.\n\n\n23. The method of claim 22 further comprising rewriting IP header information in a packet being multicast on the external network with a virtual multicast IP address and port number when a source of the packet is the primary buffer and when a source of the packet is the secondary buffer.\n\n\n24. The method of claim 23 further comprising multicasting a packet next in a sequential position relative to a last packet multicast on the external network such that a packet stream multicast is continuous and a packet sequence position integrity is maintained.\n\n\n25. A multicast failover device comprising:\na processor; \nat least one primary receiver for receiving packets from at least one primary multicast stream source; \nat least one secondary receiver for receiving packets from at least one secondary multicast stream source; \nlogic for multicasting packets received by the primary multicast stream source over an external network; \nlogic for detecting an adverse change in a primary stream packet from the primary multicast stream; \nlogic for multicasting a secondary stream packet from the secondary multicast stream in lieu of multicasting the primary stream packet from the primary multicast stream when the adverse change in the primary stream packet is detected; \nstorage for a primary buffer for storing packets received from the primary multicast stream source; \nstorage for a secondary buffer for storing packets from the secondary multicast stream source; \nlogic for multicasting packets from the primary buffer over an external network; \nlogic for detecting an adverse change in a primary buffer packet stored in the primary buffer; \nlogic for multicasting a secondary buffer packet from the secondary buffer over the external network when the adverse change in the corresponding primary buffer packet is detected; and \nlogic for synchronizing the packets in the primary buffer and the secondary buffer comprising: \nlogic for identifying the source of the primary stream packet and the primary stream packet\'s sequential position in the primary multicast stream; \nlogic for identifying the source of the secondary stream packet and the second stream packet\'s sequential position in the secondary multicast stream; \nlogic for inserting the primary stream packet in the primary buffer at an offset &#x201c;X&#x201d; that maps to the primary stream packet\'s sequential position in the primary multicast stream; and \nlogic for inserting the secondary stream packet in the secondary buffer at an offset &#x201c;Y&#x201d; that maps to the secondary stream packet\'s sequential position in the secondary multicast stream such that the primary buffer packet and the secondary buffer packet at offset &#x201c;X&#x201d; are the same and the primary buffer packet and the secondary buffer packet at offset Y are the same. \n\n\n\n\n26. The multicast failover device of claim 25 further comprising logic for multicasting the secondary buffer packet from offset &#x201c;X&#x201d; in the secondary buffer when an adverse change is detected in the primary buffer packet located at offset &#x201c;X&#x201d; in the primary buffer.\n\n\n27. The multicast failover device of claim 26, wherein the primary buffer packet comprises a first IP header associated with a primary multicast stream server and wherein the secondary buffer packets comprise a second IP header associated with a second multicast stream server, and wherein the processor further comprises;\nlogic for rewriting the first IP header with a virtual multicast IP address and port number when the primary buffer packet is multicast on the external network; and \nlogic for rewriting the second IP header with a virtual multicast IP address and port number when the secondary buffer packet is multicast on the external network. \n\n\n\n28. The multicast failover device of claim 27 wherein the processor further comprises logic for multicasting a packet next in a sequential position relative to a last packet multicast by the failover device such that a packet stream multicast by the failover device is continuous and a packet sequence position integrity is maintained.\n\n\n29. A system for reliable multicasting of streaming data comprising:\nprimary stream packets having a first multicast IP address and port number; \nsecondary stream packets having a second multicast IP address and port number; \nan enterprise network on which the sources for the primary stream packets and the secondary stream packets are connected; and \na multicast failover device connected to the enterprise network comprising: \na receiver for receiving the primary stream packets; \na receiver for receiving the secondary stream packets; \nan external network for transmitting multicast stream packets to at least one user; \nlogic for multicasting the primary stream packets over the external network; \nlogic for detecting an adverse change in a primary stream packet from the primary stream; \nlogic for multicasting a secondary stream packet over the external network in lieu of multicasting the primary multicast stream packet when the adverse change in the primary stream packet is detected; \nstorage for a primary buffer for storing the primary multicast stream packets; \nstorage for a secondary buffer for storing the secondary multicast stream packets; \nlogic for multicasting a primary buffer packet from the primary buffer over the external network; \nlogic for detecting an adverse change in the primary buffer packet; \nlogic for multicasting a secondary buffer packet over the external network when the adverse change in the corresponding primary buffer packet is detected; and \nlogic for synchronizing the packets in the primary buffer and the secondary buffer comprising; \nlogic for identifying the primary stream packet and its sequential position in the primary stream; \nlogic for identifying when the secondary stream packet and its sequential position in the secondary stream; \nlogic for inserting the primary stream packet in the primary buffer at an offset &#x201c;X&#x201d; that maps to the primary stream packet\'s sequential position in the primary multicast stream; and \nlogic for inserting the secondary stream packet in the secondary buffer at an offset &#x201c;Y&#x201d; that maps to the secondary stream packet\'s sequential position in the secondary multicast stream such that the primary buffer packet and the secondary buffer packet at offset &#x201c;X&#x201d; are the same and the primary buffer packet and the secondary buffer packet at offset Y are the same. \n\n\n\n\n\n30. The system of claim 29 wherein the multicast failover device further comprises logic for multicasting the secondary buffer packet from offset &#x201c;X&#x201d; in the secondary buffer when an adverse change is detected in the primary buffer packet located at offset &#x201c;X&#x201d; in the primary buffer.\n\n\n31. The system of claim 30 further comprising:\nlogic for rewriting the IP address and port number of the primary buffer packet with a virtual IP address and port number when the primary buffer packet is multicast over the external network; and \nlogic for rewriting the IP address and port number of the secondary buffer packet with the virtual IP address and port number when a secondary buffer packet is multicast over the external network. \n\n\n\n32. The system of claim 31 further comprising logic for multicasting a packet next in a sequential position such that a packet stream multicast by the system is continuous and a packet order integrity is maintained irrespective of the buffer location that the packet had been stored.\n\n\n33. A method for reliably multicasting data comprising:\nreceiving over an enterprise network primary stream packets from a primary multicast stream server, wherein the primary stream packets comprise a first multicast IP address and port number; \nreceiving over an enterprise network secondary stream packets from a secondary multicast stream server, wherein the secondary stream packets comprise a second multicast IP address and port number; \nmulticasting the primary stream packets over an external network; detecting an adverse change in a primary stream packet; \nmulticasting a secondary stream packet over the external network in lieu of multicasting the primary stream packet when the adverse change in the primary stream packet is detected; \nstoring packets received from the primary multicast stream server in a primary buffer; \nstoring packets from the secondary multicast stream server in a secondary buffer; \nmulticasting packets from the primary buffer over an external network; \ndetecting an adverse change in a primary buffer packet stored in the primary buffer; \nmulticasting a secondary buffer packet from the secondary buffer over the external network when the adverse change is detected in the primary buffer packet; and \nsynchronizing the packets in the primary buffer and the secondary buffer, wherein synchronizing packets in the primary buffer and the secondary buffer comprises; \nidentifying the primary stream packet\'s sequential position in the primary multicast stream; \nidentifying the secondary stream packet\'s sequential position in the secondary multicast stream; \ninserting the primary stream packet in the primary buffer at an offset &#x201c;X&#x201d; that maps to the primary stream packet\'s sequential position in the primary multicast stream; and \ninserting the secondary stream packet in the secondary buffer at an offset &#x201c;Y&#x201d; that maps to the secondary stream packet\'s sequential position in the secondary multicast stream such that the primary buffer packet and the secondary buffer packet at offset &#x201c;X&#x201d; are the same and the primary buffer packet and the secondary buffer packet at offset &#x201c;Y&#x201d; are the same. \n\n\n\n\n34. The method of claim 33 further comprises multicasting the secondary buffer packet from offset &#x201c;X&#x201d; in the secondary buffer when an adverse change is detected in the primary buffer packet located at offset &#x201c;X&#x201d;.\n\n\n35. The method of claim 34 further comprises rewriting IP header information in a packet being multicast on the external network with a virtual multicast IP address and port number when a source of the packet is the primary buffer and when a source of the packet is the secondary buffer.\n\n\n36. The method of claim 35 further comprises multicasting a packet next in a sequential position relative to a last packet multicast on the external network such that a packet stream multicast is continuous and a packet sequence position integrity is maintained. |  | 36 | System and method for multicast stream failover | US06839865 | ['B2', 'B1', 'B1', 'B2', 'B1', 'B1', 'A1']
A | 1. In a computer system, said system including a plurality of system control processors, each said system control processor with a plurality of activation states, said system control processors controlling a plurality of other processors (OPs) in said system, each said OP with a plurality of activation states, a method, comprising the steps of:\nproviding a reset function for said system control processors enabling said system control processors to change the activation state of other system control processors and OPs; \nsetting the activation state of a system control processor to active, said active state indicating a functioning processor fully integrated into system operations; \nsetting the activation state of a system control processor to standby, said standby activation state indicating a functioning processor partially integrated into said system operations; \ndetecting an error in one of said OPs with said system cannot processor set to an active activation state; \nverifying the detecting of said error in one of said OPs with said system control processor set to a standby activation state; and \naltering the activation stare of said OP using said system control processor set to an active activation state and said system control processor sot to a standby activation state following said verification. \n\n\n\n2. The method of claim 1 comprising the further step of:\nchanging the activation state in the OP in which an error was detected from an active state to a reset state, said reset state indicating a non-functioning processor not integrated into said system operations. \n\n\n\n3. The method of claim 2 comprising the further step of:\nchanging the activation state of an OPs from a standby activation state to art active activation state to take the place in said system of said OP placed into a reset activation state. \n\n\n\n4. The method of claim 1 wherein said OPs are located on Input/Output (IO) cards interfaced with said system, said IO cards including software for reporting IO card status and OP status to said system control processor set to an active activation state and said system control processor set to a standby activation state.\n\n\n5. The method of claim 4 wherein said error is detected by said software and reported to said system control processor set to an active activation state and said system control processor set to a standby activation state.\n\n\n6. The method of claim 5 wherein said error is detected by polling said OPs to check status.\n\n\n7. In a computer system, said system including a plurality of system control processors, each said system control processor with a plurality of activation states, said system control processors controlling a plurality of other processors (OPs) in said system, each said OP with a plurality of activation states, a method, comprising the steps of:\nproviding a reset function for said system control processors enabling said system control processors to change the activation state at other system control processors and OPs; \nsetting the activation state of a system control processor to active, said active state indicating a functioning processor fully integrated into system operations; \nsetting the activation state of a system control processor to standby, said standby activation state indicating a functioning processor partially integrated into said system operations; \ndetecting an error in one of said OPs with said system control processor set to an active activation state; \nfailing to detect said error in one of said OPs with said system control processor set to a standby activation state; and \naltering the activation state of said system control processor set to an active activation state using said system control processor set to a standby activation state. \n\n\n\n8. The method of claim 7 comprising the further step of:\nchanging the activation state in said system control processor set to an active activation state to a reset state, said reset state indicating a non-functioning processor not integrated into said system operation. \n\n\n\n9. The method of claim 8 comprising the further step of:\nchanging the activation state in the system control processor set to a standby activation state from a standby state to an active state. \n\n\n\n10. In a computer system, said system including a plurality of component, said components including a system control processor with a plurality of activation states set to an active activation state, said active activation state indicating a functioning processor fully integrated into system operations, a system control processor with a plurality of activation states set to a standby activation state, said standby activation state indicating a functioning processor partially integrated into said system operations, and a system component with a reset function, said reset function enabling said system component to change the activation state of a system control processor, said system control processors controlling a plurality of other processors (OPs) in said system, a method, comprising the steps of:\ndetecting an error in said system control processor set to an active activation state with said system control processor set to a standby activation state; \nverifying said error in said system control processor set to an active activation state with said system component with a reset function; and \naltering the activation state of said system control processor set to an active activation state using said system control processor set to a standby activation state and said system component with a reset function. \n\n\n\n11. The method of claim 10 comprising the further step of:\nchanging the activation state in said system control processor set to an active activation state front an active state to a reset state, said reset activation state indicating a non-functioning processor nor integrated into said system operations. \n\n\n\n12. The method of claim 11 comprising the further step of:\nchanging the activation state in said system control processor set to a standby activation state from a standby activation state to an active activation state. \n\n\n\n13. The method of claim 12 comprising the further step of\ndesignating a system control processor in a standby activation state to replace the original system control processor set to a standby activation state that became the active system control processor. \n\n\n\n14. In a computer system, said system including a plurality of components, said components including a system control processor with a plurality of activation states set to an active activation state, said active activation state indication a functioning processor fully integrated into system operations, a system control processor with a plurality of activation states set to a standby activation state, said standby activation state indicating a functioning processor partially integrated into said system operation, and a system component with a reset function, said reset function enabling said system component to change the activation state of a system control processor, said system control processors controlling a plurality of other processors (OPs) in said system, a method, comprising the steps of:\ndetecting an error to said system control processor set to an active activation state with said system control processor set to a standby activation state; \nattemption and failing to verify said error in said system control processor set to an active activation state with said system component with a reset function; and \naltering the activation state of said system control processor set to a standby activation state using said system control processor set to an active activation state and said system component with a reset function. \n\n\n\n15. The method of claim 14 comprising the further step of:\nchanging the activation state in said system control processor set to a standby activation state from a standby activation state to a reset activation state, said reset activation state indicating a non-functioning processor not integrated into said system operations. \n\n\n\n16. The method of claim 15 comprising the further step of:\ndesignating a system control processor in a standby activation state to replace the original system control processor set to a standby activation state that was changed to a reset activation state. \n\n\n\n17. In a high availability computer system, a medium holding computer-executable steps for a method, said method comprising the steps of:\nproviding a plurality of system control processors, each said system control processor with a plurality of activation states, said system control processors controlling a plurality of other processors (OPs) in said system, said OPs with a plurality of activations states; \nsetting the activation state of a system control processor to active, said active activation state indicating a functioning processor partially integrated into said system operations; \nsetting the activation state of a system control processor to standby, said standby activation state indicating a functioning processor partially integrated into said system operations; \ndetecting an error in one of said OPs with said system control processor set to an active activation state; \nfailing to detect said error in one of said OPs with said system control processor with a standby activation state; and \naltering the activation state of said system control processor set to an active activation state using said system control processor set to a standby activation state. \n\n\n\n18. The medium of claim 17 wherein said method changes the activation state in said system control processor set to an active activation state from an active activation state to a reset activation state, said reset activation state indicating a non-functioning processor not integrated into said said system operations.\n\n\n19. The medium of claim 18 wherein said method changes the activation state of said system control processor set to a standby activation state from a standby activation state to an active activation state.\n\n\n20. The medium of claim 19 wherein said method comprises the further step of:\nusing a system component with a reset function in conjunction with said system control processor set to a standby activation state to alter the activation state of said system control processor set to an active activation state. \n\n\n\n21. An electronic device comprising:\na system control processor set to an active activation state, said active activation state indicating a functioning processor fully integrated into the operations of said device; \na system control processor set to a standby activation state, said standby activation state indicating a functioning processor partially integrated into the operations of said device; \na plurality of other processors (OPs) with a plurality of activation states, said OPs controlled by said system control processors, wherein an error in one of said OPs is detected by said system control processor set to an active activation state, said error is verified by said system control processor set to a standby activation state, and said system control processors change the activation state of the OP with an error to a reset activation state, said reset activation state indicating a non-functioning processor not integrated into the operations of the device. \n\n\n\n22. In a computer system, said system including a plurality of system control processors, each said system control processor with a plurality activation states, said system control processors controlling a plurality of other processors (OPs) in said system, each said OP with a plurality of activation states, a method, comprising the steps of:\nproviding a reset function for said system control processors enabling said system control processors to change the activation state of other system control processors and OPs, \nsetting the activation state of a system control processor to active, said active state indicating a functioning processor fully integrated into system operations; \nsetting the activation state of a system control processor to standby, said standby activation state indicating a functioning processor partially integrated into said system operations; \ndetecting an error in one of said OPs with said system control processor set to art active activation state; \nverifying the detecting of said error in one of said OPs with said system control processor set to a standby activation state; and \naltering the activation state of said OP using at least one of said system control processor set to an active activation state and said system control processor set to a standby activation state following the verification of said error. \n\n\n\n23. In a computer system, said system including a plurality of components, said components including a system control processor with a plurality of activation states set to an active activation state, said active activation state indicating a functioning processor fully integrated into system operations, a system control processor with a plurality of activation states set a standby activation state, said standby activation state indicating a functioning processor partially integrated into said system operations, and a system component with a reset function, said reset function enabling said system component to change the activation stare of a system control processor said system control processors controlling a plurality of other processors (OPs) in said system, a method, comprising the steps of:\ndetecting an error in said system control processor set to an activation state with said system control processor set to a standby activation state; \nattempting and failing to verify said error in said system control processor set to an active activation state with said system component with a reset function; and \naltering the activation state of said system control processor set to a standby activation state using at least one of said system control processor set to an active activation state and said system component with a reset function. \n\n\n\n24. A computer system comprising:\na system control processor set to an active activation state, said active activation state indicating a functioning processor fully integrated into the operation of said device; \na system component processor set to a standby activation state, said standby activation state indicating a function processor partially integrated into the operations of said device; \na plurality of other processors (OPs) with a plurality of activation states, said OPs controlled by said system control processors, wherein an error in one of said OPs is detected by said system control processor set to an active activation state said error is not verified by said system control processor set to a standby activation state, and said system control processor set to a standby activation state alters the activation state of the system control processor set to an active activation state. \n\n\n\n25. A computer system comprising:\na system control processor set to an active activation state, said active activation state indicating a functioning processor fully integrated into the operations of said device; \na system component with a reset function, said reset function enabling said system component to change the activation state of a system control processor; \na system control processor set so a standby activation state, said standby activation state indicating a function processor partially integrated into the operations of said device, wherein an error in said system control processor set to an active activation state is detected by said system control processor set to a standby activation state, said error is not verified by said system component with a reset function, and one of said system component with a reset function and said system control processor set to an active activation state alters the activation state of the system control processor set to a standby activation state.\n |  | 25 | System and method for the use of reset logic in high availability systems | US06839866 | ['B2', 'B1', 'B1', 'B1', 'B1', 'B1', 'B1', 'B1', 'B2', 'B1', 'A1', 'A1', 'A1', 'A1']
N | 1. A method of limiting a duration of diagnostic testing of a hard disk drive portion of a computer system comprising:\ndetermining a length of time required to perform the diagnostic testing including querying the hard disk drive; \ncomparing the length of time required to perform the diagnostic testing with a predetermined length of time; \nif the length of time required to perform the diagnostic testing is greater than the predetermined length of time, notifying the user that the diagnostic testing will not be performed and aborting the diagnostic testing; and \nif the length of time required to perform the diagnostic testing is not greater than the predetermined length of time, performing the diagnostic testing. \n\n\n\n2. The method of claim 1 wherein the querying is performed by a BIOS of the computer system.\n\n\n3. The method of claim 1 wherein in response to the querying, the hard disk drive returns the length of time required to perform the diagnostic testing.\n\n\n4. The method of claim 1 wherein notifying the user comprises displaying a message on a display of the computer system.\n\n\n5. The method of claim 1 wherein the determining is initiated by a POST procedure.\n\n\n6. The method of claim 1 wherein the determining is initiated by the user.\n\n\n7. Apparatus for limiting a duration of diagnostic testing of a media drive portion of a computer system comprising:\nmeans for determining a length of time required to perform the diagnostic testing including means for querying the media drive; \nmeans for comparing the length of time required to perform the diagnostic testing with a predetermined length of time; \nmeans for notifying the user that the diagnostic testing will not be performed and aborting the diagnostic testing if the length of time required to perform the diagnostic testing is greater than the predetermined length of time; and \nmeans for performing the diagnostic testing if the length of time required to perform the diagnostic testing is not greater than the predetermined length of time. \n\n\n\n8. The apparatus of claim 7 wherein the means for querying comprises a BIOS of the computer system.\n\n\n9. The apparatus of claim 7 wherein in response to the querying, the media drive returns the length of time required to perform the diagnostic testing.\n\n\n10. The apparatus of claim 7 wherein the means for notifying the user comprises a message displayed on a display of the computer system.\n\n\n11. A computer system comprising:\na processor; \nat least one non-volatile media drive electrically connected to the processor; \nmeans for determining a length of time required to perform diagnostic testing including means for querying the non-volatile media drive; \nmeans for comparing the length of time required to perform the diagnostic testing with a predetermined length of time; \nmeans for notifying the user that the diagnostic testing will not be performed and aborting the diagnostic testing if the length of time required to perform the diagnostic testing is greater than the predetermined length of time; and \nmeans for performing the diagnostic testing if the length of time required to perform the diagnostic testing is not greater than the predetermined length of time. \n\n\n\n12. The computer system of claim 11 wherein the means for querying comprises a BIOS of the computer system.\n\n\n13. The computer system of claim 12 wherein in response to the querying, non-volatile media drive returns to the BIOS the length of time required to perform the diagnostic testing.\n\n\n14. The computer system of claim 11 further comprising a display, wherein the means for notifying the user comprises a message displayed on the display. |  | 14 | Method for limiting diagnostic testing duration | US06839867 | ['B2', 'B1', 'A1']
A | 1. Processing procedure for an electronic system subject to transient error constraints, comprising:\nmultiplexing in time a first and second virtual channels located on a single physical channel for each real time cycle, said real time cycle including an operational cycle of a software task that is executed periodically and continuously, \nstoring the data resulting from each execution of a virtual channel, \nvoting these resulting data before using them when the two virtual channels are completed, in order to be able to detect the presence of an error, \ncanceling the real time cycle in progress in case an error is detected, \nreloading a healthy context issued from the previous cycle in case an error is detected, \nrestarting in case an error is detected, that consists of executing the nominal next cycle starting from the reloaded context. \n\n\n\n2. Process according to claim 1, in which three error confinement areas (time, software and hardware) are used.\n\n\n3. Process according to claim 1, in which a memory plane in the control unit is used, protected from singular events by an error detection and correction code.\n\n\n4. Process according to claim 1, in which the detection/correction granularity used is the real time cycle for the software tasks being performed on the computer.\n\n\n5. Process according to claim 1, in which the &#x201c;backup context&#x201d; function activated regularly is achieved by means of an index change.\n\n\n6. Process according to claim 1, in which the &#x201c;restore context&#x201d; function activated during an error correction is performed due to the fact that the index indicating the context considered to be error free, after the previous operational cycle has not changed, even though is it has usually swapped, in other words no errors are detected; this &#x201c;no swap&#x201d; being inherent to inhibition of the real time cycle in which the error is detected.\n\n\n7. Process according to claim 1, in which segmentation of the memory is associated with a hardware device to check access rights.\n\n\n8. Process according to claim 7, in which the hardware device to check access rights enables several access configurations, each configuration allowing access to one or several non-contiguous segments.\n\n\n9. Process according to claim 7, in which the hardware device to check access rights is used to select several access configurations with logical combinations of one or several keys.\n\n\n10. Process according to claim 1, in which the data to be voted are put into a table.\n\n\n11. Process according to claim 1, in which a software vote is used for which integrity is achieved by software checks, particularly including a software and hardware monitoring processor.\n\n\n12. Process according to claim 1, wherein a hardware device checks access rights and limits the validity of this transfer in time, thus delimiting a hardware error confinement area.\n\n\n13. Process according to claim 1, used in space applications.\n\n\n14. System for monitoring memory accesses in a computer comprising:\na memory, the memory being partitioned into segments, each segment having an access right, \na device in which registers allow to store access keys and all or some of the keys available in the device being combined using a logical function to define access right to each segment, these access rights being checked in real time, and in which access for some segments will only be authorized if there is a very strong probability that the microprocessor will be in a good operating state, thus enabling safe storage of critical data, \nwherein said access keys comprises a task number key, a virtual channel number key, and a vote key. \n\n\n\n15. Device according to claim 14, in which a set of non-contiguous segments is accessible, in read only for some segments and in read/write for other segments, depending on the programming of the keys present in the device.\n\n\n16. Device according to claim 14, in which the segment size is arbitrary, so that it can be optimized for a given application.\n\n\n17. Device according to claim 14, in which definitions of the set of available keys, the logical combination functions for these keys and the configuration of the accessible segments as a function of the programming of the keys, are specific.\n\n\n18. Device according to claim 14, in which one of the segments has a write authorization accessible in an exceptional state of the computer, thus enabling safe storage of critical data.\n\n\n19. Device according to claim 14, in which segments enabling safe storage of critical data are grouped by pair, working in flip-flop. |  | 19 | Method for processing an electronic system subjected to transient error constraints and memory access monitoring device | US06839868 | ['B1', 'B1', 'B1']
N | 1. A trace data control circuit comprising:\na branch event generation circuit for outputting trace data related to a branch instruction in response to a branch instruction, \na CPU-access event generation circuit for outputting a trace data related to a data access instruction in response to a data access instruction, \na selection means capable of inputting at least trace data output from the branch-event generation circuit and trace data output from the CPU-access event generation circuit, and selecting trace data related to either one of these events, \na memory means for storing the trace data, and \na trace data abbreviation means that abbreviates one part of the trace data and outputs the trace data excluding the abbreviated part of the trace data, \nwherein said branch event generation circuit further comprises an address abbreviation information generation means for detecting an overlapped portion of a branch-source address with a branch-destination address from the upper address bit sides thereof, and generating a branch-destination address abbreviation information. \n\n\n\n2. The trace control circuit according to claim 1, wherein said branch-event generation circuit further comprises:\none or more than one first latching means for latching address data per predetermined number of bits respectively, \none or more than one second latching means for respectively delaying address data for predetermined base clock cycles from the first latching means and latching the delayed data per predetermined number of bits for each, and \none or more than one comparing means each for comparing the data latched by the first latching means with the data latched by the second latching means per predetermined number of bits and outputting the result of the comparison to the address abbreviation information generation means. \n\n\n\n3. The trace control circuit according to claim 2, wherein said trace data abbreviation means further comprises:\na register capable of reading out and storing a trace data related to one of trace events including said branch access event from the trace data abbreviation means, \na plurality of switching means disposed between a plurality of storing means composing said register and an output section of said trace data abbreviation means, and \na control means which is connected to a control terminal of each of the plurality of switching means and executes an on-off control per predetermined number of bits as a base unit for data abbreviation on the basis of the address abbreviation information. \n\n\n\n4. A trace data control circuit comprising:\na branch event generation circuit for outputting trace data related to a branch instruction in response to a branch instruction, \na CPU-access event generation circuit for outputting a trace data related to a data access instruction in response to a data access instruction, \na selection means capable of inputting at least trace data output from the branch-event generation circuit and trace data output from the CPU-access event generation circuit, and selecting trace data related to either one of these events, \na memory means for storing the trace data, and \na trace data abbreviation means that abbreviates one part of the trace data and outputs the trace data without the abbreviated part of the trace data, \nwherein the CPU-access event generation circuit further comprises an address abbreviation information generation means for detecting an overlapped portion of a preceding address to be accessed with a succeeding address to be accessed next from the upper address bit sides thereof, in the case of consecutive data access operation, and generating succeeding address abbreviation information. \n\n\n\n5. The trace control circuit according to claim 4, wherein said CPU-access event generation circuit further comprises;\none or more than one first latching means for latching address data per predetermined number of bits for each, \none or more than one second latching means for delaying address data for predetermined base clock cycles from the first latching means and latching per predetermined number of bits for each, and \none or more than one comparing means each for comparing the data latched by the first latching means with the data latched by the second latching means per predetermined number of bits and outputting the result of the comparison to the address abbreviation information generation means. \n\n\n\n6. The trace control circuit according to claim 5, wherein said trace data abbreviation means further comprises:\na register capable of reading out and storing a trace data related to one of trace events including said CPU-access event from the trace data abbreviation means, \na plurality of switching means disposed between a plurality of storing means composing said register and an output section of said trace data abbreviation means, and \na control means which is connected to a control terminal of each of the plurality of switching means and executes an on-off control per predetermined number of bits as a base unit for data abbreviation on the basis of the address abbreviation information. \n\n\n\n7. A trace data control circuit comprising:\na branch event generation circuit for outputting trace data related to a branch instruction in response to a branch instruction, \na CPU-access event generation circuit for outputting a trace data related to a data access instruction in response to a data access instruction, \na selection means capable of inputting at least trace data output from the branch-event generation circuit and trace data output from the CPU-access event generation circuit, and selecting trace data related to either one of these events, \na memory means for storing the trace data, and \na trace data abbreviation means that abbreviates one part of the trace data and outputs the trace data without the abbreviated part of the trace data, \nwherein said CPU-access event generation circuit further comprises one or more than one latching means for latching read or write data per predetermined number of bits respectively, \none or more than one comparing means each for comparing bit strings held by said one or more than one latching means per predetermined number of bits with a predetermined abbreviation target bit string, and \na data abbreviation information generation circuit that inputs the result of the comparison output from said one or more than one comparing means and generates abbreviation information per predetermined number of bits of data related to the read or write data. \n\n\n\n8. The trace control circuit according to claim 7, wherein said trace data abbreviation means further comprises:\na register capable of reading and storing a trace data related to either one of said branch event or said CPU-access event from said memory means, \na plurality of switching means disposed between a plurality of storing means composing the register and an output section of said trace data abbreviation means, and \na control means that is connected to a control terminal of each of the plurality of switching means and executes an on-off control per a predetermined number of bits as a base unit for data abbreviation, on the basis of the address abbreviation information.\n |  | 8 | Trace control circuit for tracing CPU operation in real time | US06839869 | ['B2', 'B1', 'B1', 'B1', 'B1', 'B1', 'B1', 'B1', 'B1', 'B1', 'A1', 'A1']
A | 1. A method for interleaving symbols of an error-correcting code having I symbols in a set, the method comprising:\nsetting a placeholder to an initial location in a memory of size \n\n\n\n \n \n \n \n I\n &#x2061;\n \n (\n \n I\n -\n 1\n \n )\n \n \n *\n J\n \n 2\n \n +\n 1\n \n ,\n\n\n\n\n&#x2003;wherein J is a delay value; \nfor every I symbols received: \nrepetitively counting from a step of 0 to a step of I&#x2212;1, performing the following: \na) setting a write pointer equal to said placeholder; \nb) if step is 0, setting said placeholder equal to a read pointer; \nc) if step is not 0, advancing said placeholder step*J memory locations, wrapping around if said placeholder value would be past an end of said memory; \nd) setting said read pointer equal to said placeholder; \ne) reading out from a location in said memory indicated by said read pointer; and \nf) writing a next of said I symbols to a location in said memory indicated by said write pointer, unless step is 0, in which case it is bypassed. \n\n\n\n\n\n2. The method of claim 1, wherein said advancing said placeholder involves adding step*J to said placeholder, modulo said memory size.\n\n\n3. The method of claim 1, wherein said advancing said placeholder involves subtracting step*J from said placeholder, modulo said memory size.\n\n\n4. The method of claim 1, wherein a symbol is bypassed by transmitting it without delay.\n\n\n5. A method for interleaving symbols of an error-correcting code having I symbols in a set, the method comprising:\nsetting a write pointer to an initial location in a memory of size \n\n\n\n \n \n \n \n I\n &#x2061;\n \n (\n \n I\n -\n 1\n \n )\n \n \n *\n J\n \n 2\n \n +\n I\n +\n 1\n \n ,\n\n\n\n\n&#x2003;wherein J is a delay value; \nfor every I symbols received: \nrepetitively counting from a step of 0 to a step of I&#x2212;1, performing the following: \na) setting a read pointer equal to one memory location behind said write pointer, wrapping around if said read pointer would be past an end of said memory; \nb) reading out from a location in said memory indicated by said read pointer; \nc) writing a next of said I symbols to a location in said memory indicated by said write pointer; and \nd) advancing said write pointer (step+1)*J memory locations, wrapping around if said write pointer would be past an end of said memory. \n\n\n\n\n\n6. The method of claim 5, wherein said advancing said write pointer involves adding step*J to said write pointer, modulo said memory size.\n\n\n7. The method of claim 5, wherein said advancing said write pointer involves subtracting step*J from said write pointer, modulo said memory size.\n\n\n8. The method of claim 5, wherein one memory location behind is equivalent to one memory location less than.\n\n\n9. The method of claim 5, wherein one memory location behind is equivalent to one memory location greater than.\n\n\n10. A method for interleaving symbols of an error-correcting code having I symbols in a set, the method comprising:\nsetting a write pointer to an initial location in a memory of size \n\n\n\n \n \n \n \n I\n &#x2061;\n \n (\n \n I\n -\n 1\n \n )\n \n \n *\n J\n \n 2\n \n +\n I\n +\n 1\n \n ,\n\n\n\n\n&#x2003;wherein J is a delay value; \nfor every I symbols received: \nrepetitively counting from a step of 0 to a step of I&#x2212;1, performing the following: \na) reading out from a location in said memory one memory location behind said write pointer, wrapping around if said location would be past an end of said memory; \nc) writing a next of said I symbols to a location in said memory indicated by said write pointer; and \nd) advancing said write pointer (step+1)*J memory locations, wrapping around if said write pointer would be past an end of said memory. \n\n\n\n\n\n11. The method of claim 10, wherein said advancing said write pointer involves adding step*J to said write pointer, modulo said memory size.\n\n\n12. The method of claim 10, wherein said advancing said write pointer involves subtracting step*J from said write pointer, modulo said memory size.\n\n\n13. The method of claim 10, wherein one memory location behind is equivalent to one memory location less than.\n\n\n14. The method of claim 10, wherein one memory location behind is equivalent to one memory location greater than.\n\n\n15. An apparatus for interleaving symbols of an error correcting code having I symbols in a set, the apparatus comprising:\na memory; \na memory initializer coupled to said memory; \na placeholder setter coupled to said memory; \na step repetitive counter coupled to said placeholder setter; \na write pointer setter coupled to said memory and to said step repetitive counter; \na read pointer setter coupled to said memory and to said step repetitive counter; \na memory location reader coupled to said memory and to said step repetitive counter; and \na symbol writer coupled to said memory and to said step repetitive counter. \n\n\n\n16. An apparatus for interleaving symbols of an error-correcting code having I symbols in a set, the apparatus comprising:\na memory; \na memory initializer coupled to said memory; \na write pointer setter coupled to said memory; \na step repetitive counter coupled to said write pointer setter; \na read pointer setter coupled to said memory and to said step repetitive counter; \na memory location reader coupled to said memory and to said step repetative counter; and \na symbol writer coupled to said memory and to said step repetitive counter. \n\n\n\n17. An apparatus for interleaving symbols of an error-correcting code having I symbols in a set, the apparatus comprising:\na memory; \na memory initializer coupled to said memory; \na write pointer setter coupled to said memory; \na step repetitive counter coupled to said write pointer setter; \na memory location reader coupled to said memory and to said step repetitive counter; and \na symbol writer coupled to said memory and to said step repetitive counter. \n\n\n\n18. An apparatus for interleaving symbols of an error-correcting code having I symbols in a set, the apparatus comprising:\nmeans for setting a placeholder to an initial location in a memory of size \n\n\n\n \n \n \n \n I\n &#x2061;\n \n (\n \n I\n -\n 1\n \n )\n \n \n *\n J\n \n 2\n \n +\n 1\n \n ,\n\n\n\n\n&#x2003;wherein J is a delay value; \nfor every I symbols received: \nmeans for repetitively counting from a step of 0 to a step of I&#x2212;1, performing the following: \na) setting a write pointer equal to said placeholder; \nb) if step is 0, setting said placeholder equal to a read pointer; \nc) if step is not 0, advancing said placeholder step*J memory locations, wrapping around if said placeholder value would be past an end of said memory; \nd) setting said read pointer equal to said placeholder; \ne) reading out from a location in said memory indicated by said read pointer; and \nf) writing a next of said I symbols to a location in said memory indicated by said write pointer, unless step is 0, in which case it is bypassed. \n\n\n\n\n\n19. The apparatus of claim 18, wherein said advancing said placeholder involves adding step*J to said placeholder, modulo said memory size.\n\n\n20. The apparatus of claim 18, wherein said advancing said placeholder involves subtracting step*J from said placeholder, modulo said memory size.\n\n\n21. The apparatus of claim 18, wherein a symbol is bypassed by transmitting it without delay.\n\n\n22. An apparatus for interleaving symbols of an error-correcting code having I symbols in a set, the apparatus comprising:\nmeans for setting a write pointer to an initial location in a memory of size \n\n\n\n \n \n \n \n I\n &#x2061;\n \n (\n \n I\n -\n 1\n \n )\n \n \n *\n J\n \n 2\n \n +\n I\n +\n 1\n \n ,\n\n\n\n\n&#x2003;wherein J is a delay value; \nfor every I symbols received: \nmeans for repetitively counting from a step of 0 to a step of I&#x2212;1, performing the following: \na) setting a read pointer equal to one memory location behind said write pointer, wrapping around if said read pointer would be past an end of said memory; \nb) reading out from a location in said memory indicated by said read pointer; \nc) writing a next of said I symbols to a location in said memory indicated by said write pointer; and \nd) advancing said write pointer (step+1)*J memory locations, wrapping around if said write pointer would be past an end of said memory. \n\n\n\n\n\n23. The apparatus of claim 22, wherein said advancing said write pointer involves adding step*J to said write pointer, modulo said memory size.\n\n\n24. The apparatus of claim 22, wherein said advancing said write pointer involves subtracting step*J from said write pointer, modulo said memory size.\n\n\n25. The apparatus of claim 22, wherein one memory location behind is equivalent to one memory location less than.\n\n\n26. The apparatus of claim 22, wherein one memory location behind is equivalent to one memory location greater than.\n\n\n27. An apparatus for interleaving symbols of an error-correcting code having I symbols in a set, the apparatus comprising:\nmeans for setting a write pointer to an initial location in a memory of size \n\n\n\n \n \n \n \n I\n &#x2061;\n \n (\n \n I\n -\n 1\n \n )\n \n \n *\n J\n \n 2\n \n +\n I\n +\n 1\n \n ,\n\n\n\n\n&#x2003;wherein J is a delay value; \nfor every I symbols received: \nmeans for repetitively counting from a step of 0 to a step of I&#x2212;1, performing the following: \na) reading out from a location in said memory one memory location behind said write pointer, wrapping around if said location would be past an end of said memory; \nc) writing a next of said I symbols to a location in said memory indicated by said write pointer; and \nd) advancing said write pointer (step+1)*J memory locations, wrapping around if said write pointer would be past an end of said memory. \n\n\n\n\n\n28. The apparatus of claim 27, wherein said advancing said write pointer involves adding step*J to said write pointer, modulo said memory size.\n\n\n29. The apparatus of claim 27, wherein said advancing said write pointer involves subtracting step*J from said write pointer, modulo said memory size.\n\n\n30. The apparatus of claim 27, wherein one memory location behind is equivalent to one memory location less than.\n\n\n31. The apparatus of claim 27, wherein one memory location behind is equivalent to one memory location greater than.\n\n\n32. A program storage device readable by a machine, tangibly embodying a program of instructions executable by the machine to perform a method for interleaving symbols of an error-correcting code having I symbols in a set, the method comprising:\nsetting a placeholder to an initial location in a memory of size \n\n\n\n \n \n \n \n I\n &#x2061;\n \n (\n \n I\n -\n 1\n \n )\n \n \n *\n J\n \n 2\n \n +\n 1\n \n ,\n\n\n\n\n&#x2003;wherein J is a delay value; \nfor every I symbols received: \nrepetitively counting from a step of 0 to a step of I&#x2212;1, performing the following: \na) setting a write pointer equal to said placeholder; \nb) if step is 0, setting said placeholder equal to a read pointer; \nc) if step is not 0, advancing said placeholder step*J memory locations, wrapping around if said placeholder value would be past an end of said memory; \nd) setting said read pointer equal to said placeholder; \ne) reading out from a location in said memory indicated by said read pointer; and \nf) writing a next of said I symbols to a location in said memory indicated by said write pointer, unless step is 0, in which case it is bypassed. \n\n\n\n\n\n33. A program storage device readable by a machine, tangibly embodying a program of instructions executable by the machine to perform a method for interleaving symbols of an error-correcting code having I symbols in a set, the method comprising:\nsetting a write pointer to an initial location in a memory of size \n\n\n\n \n \n \n \n I\n &#x2061;\n \n (\n \n I\n -\n 1\n \n )\n \n \n *\n J\n \n 2\n \n +\n I\n +\n 1\n \n ,\n\n\n\n\n&#x2003;wherein J is a delay value; \nfor every I symbols received: \nrepetitive counting from a step of 0 to a step of I&#x2212;1, performing the following: \na) setting a read pointer equal to one memory location behind said write pointer, wrapping around if said read pointer would be past an end of said memory; \nb) reading out from a location in said memory indicated by said read pointer; \nc) writing a next of said I symbols to a location in said memory indicated by said write pointer; and \nd) advancing said write pointer (step+1)*J memory locations, wrapping around if said write pointer would be past an end of said memory. \n\n\n\n\n\n34. A program storage device readable by a machine, tangibly embodying a program of instructions executable by the machine to perform a method for interleaving symbols of an error-correcting code having I symbols in a set, the method comprising:\nsetting a write pointer to an initial location in a memory of size \n\n\n\n \n \n \n \n I\n &#x2061;\n \n (\n \n I\n -\n 1\n \n )\n \n \n *\n J\n \n 2\n \n +\n I\n +\n 1\n \n ,\n\n\n\n\n&#x2003;wherein J is a delay value; \nfor every I symbols received: \n\nrepetitively counting from a step of 0 to a step of I&#x2212;1, performing the following: \na) reading out from a location in said memory one memory location behind said write pointer, wrapping around if said location would be past an end of said memory; \nc) writing a next of said I symbols to a location in said memory indicated by said write pointer; and \nd) advancing said write pointer (step+1)*J memory locations, wrapping around if said write pointer would be past an end of said memory.\n\n\n |  | 34 | Error-correcting code interleaver | US06839870 | ['B2', 'B1', 'A1', 'A1']
N | 1. A method for detecting an out-of-frame error during transmission of a message through a communications network, the message including a plurality of client provided data combined together into a message and formatted into a message format, the message format including a plurality of overhead bytes including a plurality of framing bytes and the communications network including a plurality of nodes connected via a plurality of links, the method comprising the steps of:\nselecting a predetermined number of the plurality of framing bytes as out-of-frame error indicator bytes; \nsetting the out-of-frame error indicator bytes of the message to a first pattern indicative that no out-of-frame error has occurred; \ntransmitting the message into the communications network; \ndetecting an out-of-frame error; \nin the event of the detection of an out-of-frame error during the transmission of the message through the network, setting the out-of-frame error indicating bytes of the message to a second predetermined pattern indicative of an out-of-frame error occurring; \nreceiving the framing bytes of the message from the communications network and detecting the out-of-frame error indicating bytes of the message; \nreading the out-of-frame error indicating bytes of the message to determine whether they are set to the second predetermined pattern; and \nin the event that the out-of-frame error indicating bytes of the message are set to the second predetermined byte pattern notifying the client that an out-of-frame error has occurred, generating a plurality of invalid framing bytes for the message; and \nin the event that the out-of-frame error indicating bytes of the message are in the first predetermined byte pattern indicative that no out-of-frame error occurred during transmission, generating a plurality of valid framing bytes for each of the plurality of client data. \n\n\n\n2. The method of claim 1 wherein the plurality of overhead bytes includes a defined portion and an undefined portion of bytes, and wherein the step of selecting a predetermined number of the plurality of overhead bytes to indicate if an out-of-frame error occurs includes selecting a predetermined number of the undefined portion of the plurality of overhead bytes.\n\n\n3. The method of claim 1 wherein the plurality of overhead bytes includes a defined portion and an undefined portion of bytes, and wherein the step of selecting a predetermined number of the plurality of overhead bytes to indicate if an out-of-frame error occurs includes selecting a first predetermined subset of the defined portion of the plurality of overhead bytes that provide message framing;\nand further including setting a second predetermined subset of the defined portion of the plurality of overhead bytes that indicates message framing to a first framing pattern; and \nsetting the first predetermined subset of the defined portion of the plurality of overhead bytes that indicates message framing to the first pattern indicating that no out-of-frame error occurs. \n\n\n\n4. The method of claim 1 wherein the plurality of overhead bytes includes a section overhead portion and a line overhead portion and wherein each of the section overhead portion and the line overhead portion include a defined and an undefined portion, and wherein the step of selecting a predetermined number of the plurality of overhead bytes to indicate if an out-of-frame error occurs further comprising the steps of:\nselecting a predetermined number of the undefined portion of the section overhead portion of overhead bytes; and \nin the event of the detection of an out-of-frame error during the transmission of the message through the network, setting the predetermined number of the undefined portion of the section overhead portion of the plurality of overhead bytes indicative of an out-of-frame error to the second predetermined pattern indicative of an out-of-frame error occurring. \n\n\n\n5. The method of claim 1 wherein the plurality of overhead bytes includes a section overhead portion and a line overhead portion and wherein each of the section overhead portion and the line overhead portion include a defined and an undefined portion, wherein the step of selecting a predetermined number of the plurality of overhead bytes to indicate if an out-of-frame error occurs comprises the steps of:\nselecting a first predetermined subset of the defined portion of the plurality of section overhead bytes that indicate message framing; \nselecting a second predetermined subset of the defined portion of the plurality of section overhead bytes that indicate message framing; \nsetting the second predetermined subset of the defined portion of the section overhead portion of the plurality of overhead bytes that indicate message framing to a first framing pattern; \nsetting the first predetermined subset of the defined portion of the section overhead portion of the plurality of overhead bytes that indicates message framing to the first pattern indicating that no out-of-frame error occurs; and \nin the event that an out-of-frame error occurs during the transmission of the client data through the network, setting the first predetermined number subset of the defined portion of the section overhead portion of the plurality of overhead bytes indicative of an out-of-frame error occurring to a second pattern indicative that an out-of-frame error has occurred. \n\n\n\n6. A method for detecting errors during transmission of a message through a communications network, the message including a plurality of client provided data combined together into a message and formatted into a message format, the message format including a plurality of overhead bytes that includes a plurality of parity check bytes and the communications network including a plurality of nodes connected via a plurality of links, the method comprising the steps of:\nperforming a parity calculation on the message; \ncalculating a parity check byte value for each of the plurality of parity check bytes; \nsetting each of the parity check bytes of the message to the corresponding calculated value; \ntransmitting the message into the network; \nat a node within the network through which the message passes: \nreading each of the plurality of parity check bytes at each node the message passes through within the network; \nforming an error mask based on the values of the plurality of parity check bytes; \nperforming a new parity check of the message; \ncalculating new parity check byte values for each of the plurality of parity check bytes; \nperforming an Exclusive OR operation between the error mask and the new calculated parity check byte values; \nwriting each of the parity check bytes to the values resulting from the Exclusive OR performed between the error mask and the new calculated parity check byte values. \n\n\n\n\n7. The method of claim 6 wherein the plurality of overhead bytes includes a section overhead portion and a line overhead portion and wherein each of the section overhead portion and the line overhead portion include a defined and an undefined portion, and wherein the step of setting each of the parity check bytes of the message to the corresponding calculated value includes:\nselecting at least one unused byte in the undefined portion of the line overhead portion of the plurality of overhead bytes; \nforming an error mask based on the calculated values of each of the parity check bytes; and \nwriting the error mask to the selected at least one unused byte in the undefined portion of the overhead bytes. \n\n\n\n8. The method of claim 6 wherein the plurality of overhead bytes includes a section overhead portion and a line overhead portion and wherein each of the section overhead portion and the line overhead portion include a defined and an undefined portion, and wherein the step of writing the each of the parity check bytes to the corresponding value includes:\nselecting at least one byte in the defined portion of the line overhead portion of the plurality of overhead bytes indicative of the parity of the message; \nforming an error mask based on the calculated values of each of the parity check bytes; and \nwriting the error mask to the selected at least one unused byte in the undefined portion of the overhead bytes. \n\n\n\n9. A method for detecting errors during transmission of a message through a communications network, the message including a plurality of client provided data combined together and formatted into a message format, the message format including a plurality of overhead bytes that includes a plurality of parity check bytes and the communications network including a plurality of nodes connected via a plurality of links, the method comprising the steps of:\nperforming a parity calculation on the message; \ncalculating a parity check byte value for all the parity check bytes; \nstoring the parity check bytes to the corresponding calculated value; \nforming a first error mask based on the values of the parity check bytes; \nstoring the error mask in an unused portion of the plurality of overhead bytes; \ntransmitting the message into the communications network; \nreceiving the message from the communications network; \nreading the parity check bytes; \nperforming a new parity check of the message; \ncalculating new parity check byte values for all the parity check bytes; \ncreating a second error mask based on the new parity check byte values; \nreading the first error mask from the unused portion of the plurality of overhead bytes; \nperforming an Exclusive OR operation between the first error mask, the second error mask and the new calculated parity check byte values; and \ndetermining the number of errors in the transmission of the message based on the results of the performed Exclusive OR operation. \n\n\n\n10. The method of claim 9 wherein the plurality of overhead bytes includes a section overhead portion and a line overhead portion and wherein each of the section overhead portion and the line overhead portion include a defined and an undefined portion, and wherein the step of storing the each of the parity check bytes to the corresponding value includes the steps of:\nselecting at least one unused byte in the undefined portion of the line overhead portion of the plurality of overhead bytes; and \nwriting the selected at least one unused byte to the corresponding calculated value. \n\n\n\n11. The method of claim 9 wherein the plurality of overhead bytes includes a section overhead portion and a line overhead portion and wherein each of the section overhead portion and the line overhead portion include a defined and an undefined portion, and wherein the step of storing the each of the parity check bytes to the corresponding value includes the steps of:\nselecting at least one byte in the defined portion of the line overhead portion of the plurality of overhead bytes indicative of the parity of the message; and \nwriting the selected at least one byte in the defined portion of the line overhead portion to the corresponding calculated value. \n\n\n\n12. A method for detecting errors during transmission of a message through a communications network, the message including a plurality of client provided data combined together and formatted into a message format, the message format including a plurality of overhead bytes that includes a plurality of parity check bytes and the communications network including a plurality of nodes connected via a plurality of links, the method comprising the steps of:\nperforming a parity calculation on the message; \ncalculating a parity check byte value for all the parity check bytes; \nstoring the parity check bytes to the corresponding calculated value; \nforming a first error mask based on the values of the parity check bytes; \nstoring the error mask in an unused portion of the plurality of overhead bytes; \ntransmitting the message into the communications network; \nreceiving the message from the communications network; \nreading the parity check bytes; \nperforming a new parity check of the message; \ncalculating new parity check byte values for all the parity check bytes; \ncreating a second error mask based on the new parity check byte values; \nreading the first error mask from the unused portion of the plurality of overhead bytes; \nperforming a logical OR operation between the first error mask and the second error mask; \nperforming an Exclusive OR operation between the results of the OR operation and the new calculated parity check byte values; and \ndetermining the number of errors in the transmission of the message based on the results of the performed Exclusive OR operation. \n\n\n\n13. The method of claim 12 wherein the plurality of overhead bytes includes a section overhead portion and a line overhead portion and wherein each of the section overhead portion and the line overhead portion include a defined and an undefined portion, and wherein the step of storing the each of the parity check bytes to the corresponding value includes the steps of:\nselecting at least one unused byte in the undefined portion of the line overhead portion of the plurality of overhead bytes; and \nwriting the selected at least one unused byte to the corresponding calculated value. \n\n\n\n14. The method of claim 12 wherein the plurality of overhead bytes includes a section overhead portion and a line overhead portion and wherein each of the section overhead portion and the line overhead portion include a defined and an undefined portion, and wherein the step of storing the each of the parity check bytes to the corresponding value includes the steps of:\nselecting at least one byte in the defined portion of the line overhead portion of the plurality of overhead bytes indicative of the parity of the message; and \nwriting the selected at least one byte in the defined portion of the line overhead portion to the corresponding calculated value. \n |  | 14 | Method for transparent multiplexing of SONET/ SDH streams | US06839871 | ['B2', 'B1', 'A1']
A | 1. A media converter for converting from one type of media to another, said media converter comprising:\na first physical-layer interface adapted for connection to a first transmission medium; \na second physical-layer interface adapted for connection to a second transmission medium; \na memory connected between the first and second physical-layer interfaces, for temporarily storing data; \na determiner for determining whether a signal received at one of the first and second physical-layer interfaces comprises one of data to be stored in the memory for transmission to the other of the first and second physical-layer interfaces and a trigger signal to activate a test mode of the media converter; and \na controller responsive to the determiner determining that the received signal comprises data, for causing the received signal to be stored in the memory for transmission to said other of the first and second physical-layer interfaces, and responsive to the determiner determining that the received signal comprises the trigger signal, for causing a test response signal to be said one of the physical-layer interfaces back to the source that transmitted the trigger signal. \n\n\n\n2. The media converter according to claim 1, wherein the trigger signal comprises a specified modulation link signal that is generated by modulating a normal link signal according to a predetermined modulation, and wherein the determiner comprises a detector for detecting receipt of the specified modulation link signal at said one of the first and second physical-layer interfaces.\n\n\n3. The media converter according to claim 2, wherein the specified modulation link signal comprises a link sing a pulse width different from the pulse width of a normal link signal.\n\n\n4. The media converter according to claim 2, wherein the specified modulation link signal comprises a link signal having an ON/OFF frequency that is different from the ON/OFF frequency of a normal link signal.\n\n\n5. The media converter according to claim 2, wherein the specified modulation link signal comprises a link signal having a ratio of a pulse width to a predetermined time period that is different from the ratio of a normal link signal.\n\n\n6. The media converter according to claim 2, wherein each of the first and second physical-layer interfaces supports MII conforming to IEEE802.3 standards.\n\n\n7. The media converter according to claim 6, wherein the controller is responsive to receipt of the specified modulation link signal at said one of the first and second physical-layer interfaces, to access said other one of the first and second physical-layer interfaces to acquire link information from said other physical-layer interface and to generate a response signal corresponding to the link information.\n\n\n8. The media converter according to claim 6, wherein the controller is responsive to a first one of the first and second physical-layer interfaces coming into link disconnection, for causing the second one of the first and second physical-layer interfaces also to come into link disconnection.\n\n\n9. The media converter according to claim 8, wherein the controller is responsive to receipt of the specified modulating link signal under a missing link state, to disable the missing link state to transmit the response signal back to the source.\n\n\n10. The media converter according to claim 2, wherein the response signals comprises an Ethernet packet having a predetermined format.\n\n\n11. The media converter according to claim 1, wherein the trigger signal comprises an Ethernet packet having a source address field with an address of a network management device stored therein, and a destination address field with an address of the media converter itself stored therein.\n\n\n12. A media converter for converting from one type of media to another said media converter comprising:\na first physical-layer interface adapted for connection to a first transmission medium; \na second physical-layer interface adapted for connection to a second transmission medium; \na memory connected between the first and second physical-layer interfaces for temporarily storing data; \na determiner for determining whether a signal received at one of the first and second physical-layer interfaces comprises one of data to be stored in the memory for transmission to the other of the first and second physical-layer interfaces and is a trigger signal to activate a test mode of the media converter; and \na controller responsive to the determiner determining that the received signal comprises data for causing the received signal to be stored in the memory for transmission to said other of the first and second physical-layer interfaces, and responsive to the determiner determining that the received signal comprises the trigger signal, for causing a test response signal to be sent firm said one of the physical-layer interfaces back to the source that transmitted the trigger signal, \nwherein the trigger signal comprises a packet having an illegal length that is not permitted in a network to which the media converter belongs, and wherein the determiner comprises a detector for detecting an illegal-length packet. \n\n\n\n13. A media converter for converting from one type of media to another, said media converter comprising:\na first physical-layer interface adapted for connection to a first transmission medium; \na second physical-layer interface adapted for connection to a second transmission medium; \na memory connected between the first and second physical-layer interfaces, for temporarily storing data; \na determiner for determining whether a signal received at one of the first and second physical-layer interfaces comprises one of data to be stored in the memory for transmission to the other of the first and second physical-layer interfaces and is a trigger signal to activate a test mode of the media converter; and \na controller responsive to the determiner determining that the received signal comprises data, for causing the received signal to be stored in the memory for transmission to said other of the first and second physical-layer interfaces, and responsive to the determiner determining that the received signal comprises the trigger signal, for causing a test response signal to be sent from said one of the physical-layer interfaces back to the source that transmitted the trigger signal wherein: \nthe response signals comprises an Ethernet packet having a predetermined format, and \nthe length of the trigger signal falls out of a prescribed length range of the Ethernet packet. \n\n\n\n14. A control method for a media converter including a first physical-layer interface to a first transmission medium; a second physical-layer interface to a second transmission medium; and a memory connected between the first and second physical-layer interfaces, the control method comprising:\ndetermining whether a signal received at one of the first and second physical-layer interfaces contains data or comprises a trigger signal; \nwhen the received signal contains data storing the data in the memory for transfer to the other of the first and second physical-layer interfaces, \nwhen the received signal comprises a trigger signal, generating a test response signal and transmitting the test response signal from said one of the physical-layer interfaces back to the source that transmitted the trigger signal. \n\n\n\n15. The control method according to claim 14, wherein the trigger signals comprises a specified modulation link signal that is generated by modulating a normal link signal according to a predetermined modulation.\n\n\n16. The control method according to claim 15, wherein the specified modulation link signal comprises a link signal having a pulse width different from the pulse width of a normal link signal.\n\n\n17. The control method according to claim 15, wherein the specified modulation link signal comprises a link signal having an ON/OFF frequency that is different from the ON/OFF frequency of a normal link signal for a predetermined time period.\n\n\n18. The control method according to claim 15, wherein the specified modulation link signal comprises a link signal having a ratio of a pulse width to a predetermined time period that is different from the ratio of a normal link signal.\n\n\n19. The control method according to claim 15, wherein each of the first and second physical-layer interfaces supports MII conforming to IEEE802.3 standards.\n\n\n20. The control method according to claim 19, wherein the test response signal is generated by:\naccessing the other one of the first and second physical-layer interfaces to acquire link information; and \ngenerating the test response signal to correspond to the acquired link information. \n\n\n\n21. The control method according to claim 19, wherein the tests response signal is transmitted by:\ndetermining whether the media converter is in a missing link state such that, when one of the first and second physical-layer interfaces comes into link disconnection, the other one of the first and second physical-layer interfaces also comes into link disconnection; and \nwhen the specified modulation link signal is received in the missing link state, disabling the missing link state to transmit the test response signal from the corresponding physical-layer interface to the source. \n\n\n\n22. A method for detecting a failure on a link through a plurality of media converters, the media converters connecting different types of media, said method comprising:\ntransmitting a special data block to each of the plurality of media converters, the special data block having an illegal block length; \ndetermining whether a response data block corresponding to the special data block is received from each of the plurality of media converters within a predetermined time period; and \ndetecting a location of a failure based on the determination result. \n\n\n\n23. The method according to claim 22, wherein, when it is determined that a response data block corresponding to the special data block is not received from a corresponding media converter within the predetermined time period, it is detected that a failure has occurred at a location beyond the corresponding media converter.\n\n\n24. The method according to claim 22, wherein each of the plurality of media converters a first physical-layer interface to a first transmission medium; a second physical-layer interface to a second transmission medium; and a memory connected between the first and second physical-layer interfaces, for temporarily storing data to be transferred between the first and second physical-layer interfaces, the method further comprising at each of the plurality of media converters:\ndetermining whether a received data block comprises a normal data block or the special data block; \nwhen it is determined that the received data block comprises the special data block, generating a response data block corresponding to the special data block; and \ntransmitting the response data block from a corresponding one of the first and second physical-layer interfaces back to the source that has transmitted the received data block. \n\n\n\n25. The method according to claim 24, wherein each of the first and second physical-layer interfaces supports MII (Media Dedicated Interface) conforming to IEEE802.3 standards.\n\n\n26. The method according to claim 25, wherein generating the response data block comprises:\naccessing the other one of the fist and second physical-layer interfaces to acquire link information; and \ngenerating the response data block to correspond to the acquired link information. \n\n\n\n27. The method according to claim 22, further comprising at each of the plurality of media converters:\ndetermining whether a received data block stored in the memory comprises the special data block; \nwhen it is determined that the received data block comprises the special data block, generating a response data block corresponding to the received data block; \ndisabling a missing link state such that, when one of the first and second physical-layer interfaces comes into link disconnection, the other one of the first and second physical-layer interfaces also comes into link disconnection; and \ntransmitting the response data block back to the source of the received data block. \n\n\n\n28. The method according to claim 27, wherein, when it is determined that the received data block comprises the special data block under the missing link state, a corresponding media converter disables the missing link state and transmits the received data block downstream.\n\n\n29. A failure detection system comprising:\na plurality of media converters; \na link through the plurality of media converters; and \na test manager connected to one of the media converters; wherein: \neach of the media converters comprises: \na first physical-layer interface adapted for connection to a first transmission medium; \na second physical-layer interface adapted for connection to a second transmission medium; \na memory connected between the first and second physical-layer interfaces; and \na media converter controller, said media converter controller responsive to a signal received from one of the first and second physical-layer interfaces containing data, to cause the received signal to be stored in the memory for transmission to the other of the first and second physical-layer interfaces, and responsive to the received signals comprising a trigger signal, to cause a test response signal to be generated, and to cause the test response signal to be transmitted from the one of the physical-layer interfaces back to the source that transmitted the trigger signal, wherein: \n\nthe test manager comprises a test manager controller for transmitting a special data block to the link through the media converter connected to the test manager, determining whether a response data block is received from each of the media converters within a predetermined time period; and detecting a location of a failure based on whether the response data block is received from each of the media converters within the predetermined time period. \n\n\n\n30. The failure detection system according to claim 29, wherein the test manager is responsive to the response data block not being received from a particular media converter within the predetermined time period, to determine that a failure has occurred at a location beyond the particular media converter.\n\n\n31. A method of detecting that a failure has occurred at an identified one of a plurality of media converters included in a network, the method comprising:\ntransmitting a trigger data block having a destination address field and a source address field, and having an address of the identified media converter stored in the destination address field and an address of a predetermined management device stored in the source address field; \ndetermining whether a response data block corresponding to the trigger data block is received from the identified media converter within a predetermined time period; and \ndetecting a failure at the identified media converter based on the determination result. \n\n\n\n32. The method according to claim 31, wherein, the failure is detected when the response data block is not received from the identified media converter within the predetermined time period.\n\n\n33. The method according to claim 31, wherein each of the media converters comprises a first physical-layer interface to a first transmission medium; a second physical-layer interface to a second transmission medium; and a memory connected between the first and second physical-layer interfaces, the method further comprising at each of the media converters:\ndetermining whether a data block received at one of the first and second physical-layer interfaces comprises a normal data block or the trigger data block; \nwhen the received data block comprises a normal data block, storing the data block in the memory for transfer to the other of the first and second physical-layer interfaces; \nwhen it is determined that the received data block comprises the trigger data block, generating a response data block corresponding to the trigger data block; and transmitting the response data block from said one of the first and second physical-layer interfaces back to the source that has transmitted the trigger data block. \n\n\n\n34. The method according to claim 33, wherein each of the first and second physical-layer interfaces supports MII conforming to IEEE802.3 standards.\n\n\n35. The method according to claim 34, wherein generating the response data block comprises:\naccessing said other one of the first and second physical-layer interfaces to acquire link information; and \ngenerating the response data block to correspond to the link information. \n\n\n\n36. The method according to claim 31, wherein further comprising at each of the plurality of media converters:\ndetermining whether a received data block stored in the memory comprises the trigger data block or not; \nwhen it is determined that the received data block comprises the trigger data block, generating a response data block corresponding to the received data block; \ndisabling a missing link state such that, when one of the first and second physical-layer interfaces comes into link disconnection, the other one of the first and second physical-layer interfaces also comes into link disconnection; and \ntransmitting the response data block back to the source of the trigger data block. \n\n\n\n37. The method according to claim 36, wherein, when it is determined that the received data block comprises the trigger data block under the missing link state, a corresponding media converter disables the missing link state and transmits the received data block downstream.\n\n\n38. A failure detection system in a network including a plurality of media converters and a management device, wherein:\neach of the media converters comprises: \na first physical-layer interface to a first transmission medium of the network; \na second physical-layer interface to a second transmission medium of the network; \na memory connected between the first and second physical-layer interfaces, for temporarily storing data to be transferred between the first and second physical-layer interfaces; and \na media converter controller responsive to a data block received from one of the first physical-layer interface and the second physical-layer interface being a trigger data block having a destination address field with an address of an arbitrary media converter stored therein and a source address field with an address of the management device stored therein, for generating a response data block corresponding to the trigger block, and transmitting the response data block from said one of the first and second physical-layer interfaces back to the source that has transmitted the trigger data block, and \n\nthe management device determines whether a response data block to the trigger data block is received from the arbitrary media converter within a predetermined time period, and detects a location of a failure based on whether the response data block is received from the arbitrary media converter within the predetermined time period. \n\n\n\n39. The system according to claim 38, wherein the management device includes link information of the media converters in the network, and transmits a trigger data block to each of the media converters on a path from the management device to each media converter to perform a response test, and wherein the trigger data block has an address of each of the media converters on the path stored in the destination address field thereof.\n\n\n40. A media converter for converting from one type of media to another, said media converter comprising:\na first physical-layer interface adapted for connection to a first transmission medium; \na second physical-layer interface adapted for connection to a second transmission medium; \na memory connected between the first and second physical-layer interfaces, for temporarily storing data received in a signal from one of the first and second physical-layer interfaces; and \na controller responsive to the received signal containing data, for causing the data to be stored in the memory for transmission to the other of the first and second physical-layer interfaces, and responsive to the received signal comprising a trigger signal, for causing a test response signal to be sent from said one of the physical-layer interfaces back to the source that transmitted the trigger signal. \n\n\n\n\n41. The media converter according to claim 40, wherein the trigger signal comprises a specified modulation link signal that is generated by modulating a normal link signal according to a predetermined modulation.\n\n\n42. The media converter according to claim 41, wherein the specified modulation link signal comprises a link signal having a pulse width different from the pulse width of a normal link signal.\n\n\n43. The media converter according to claim 41, wherein the specified modulation link signal comprises a link signal having an ON/OFF frequency that is different from the ON/OFF frequency of a normal link signal.\n\n\n44. The media converter according to claim 41, wherein the specified modulation link signal comprises a link signal having a ratio of a pulse width to a predetermined time period that is different from the ratio of a normal link signal.\n\n\n45. The media converter according to claim 41, wherein each of the first and second physical-layer interfaces supports MN conforming to IEEE802.3 standards.\n\n\n46. The media converter according to claim 45, wherein the controller is responsive to receipt of the specified modulation link signal at one of the first and second physical-layer interfaces, to access the other one of the first and second physical-layer interfaces to acquire link information from the other one of the physical-layer interfaces and to generate a response signal corresponding to the link information.\n\n\n47. The media converter according to claim 45, wherein the controller is responsive to a first one of the first and second physical-layer interfaces coming into link disconnection, for causing the second one of the first and second physical-layer interfaces also to come into link disconnection.\n\n\n48. The media converter according to claim 47, wherein the controller is responsive to receipt of the specified modulating link signal under a missing link state, to disable the missing link state to transmit the response signal back to the source.\n\n\n49. The media converter according to claim 41, wherein the response signal comprises an Ethernet packet having a predetermined format.\n\n\n50. The media converter according to claim 49, wherein the response signal comprises an Ethernet packet, and wherein the length of the trigger signal falls out of a prescribed length range of the Ethernet packet.\n\n\n51. The media converter according to claim 40, wherein the trigger signal comprises a packet having an illegal length that is not permitted in a network to which the media converter belongs, and wherein the determiner comprises a detector for detecting an illegal-length packet.\n\n\n52. The media converter according to claim 40, wherein the trigger signal comprises an Ethernet packet having a source address field with an address of a network management device stored therein, and a destination address field with an address of the media converter itself stored therein. |  | 52 | Media converter and failure detection technique | US06839872 | ['B2', 'B1', 'B1', 'B1', 'B1', 'B1', 'B1', 'B1', 'A1']
N | 1. A programmable logic device assembly, comprising:\na programmable logic circuit that provides functions according to configuration data including a self-test function; and \nat least one nonvolatile store of the programmable logic device assembly coupled to the programmable logic circuit that provides self-test configuration data for the programmable logic circuit and subsequently stores user configuration data. \n\n\n\n2. The programmable logic device assembly of claim 1, wherein:\nthe programmable logic circuit provides a self-test result when configured for self-test function. \n\n\n\n3. The programmable logic device assembly of claim 2, further including:\na test port for providing the self-test result in a predetermined format. \n\n\n\n4. The programmable logic device assembly of claim 1, wherein:\nthe at least one nonvolatile store includes a first nonvolatile store formed with the programmable logic circuit on a single integrated circuit die. \n\n\n\n5. The programmable logic device assembly of claim 4, wherein:\nthe first nonvolatile store includes re-programmable nonvolatile circuit elements. \n\n\n\n6. The programmable logic device assembly of claim 5, wherein:\nthe first nonvolatile store includes electrically erasable programmable read-only-memory cells. \n\n\n\n7. The programmable logic device assembly of claim 4, wherein:\nthe self-test configuration data in the at least one nonvolatile store is set by at least one manufacturing process step for the programmable logic device assembly. \n\n\n\n8. The programmable logic device assembly of claim 7, wherein:\nthe at least one nonvolatile store includes a mask programmable read-only-memory that stores self-test configuration data and a separate nonvolatile memory that can store user configuration data. \n\n\n\n9. The programmable logic device assembly of claim 1, wherein:\nthe at least one nonvolatile store includes at least two sectors and self-test configuration data is stored in a first sector. \n\n\n\n10. The programmable logic device assembly of claim 9, wherein:\nthe first sector is a boot sector. \n\n\n\n11. A method, comprising the steps of:\nperforming a self-test on a programmable logic circuit of one package according to self-test configuration data in a self-test nonvolatile store of the one package; and \nstoring user configuration data in a user nonvolatile store if the programmable logic circuit passes the self-test. \n\n\n\n12. The method of claim 11, wherein:\nthe self-test nonvolatile store is the same as the user nonvolatile store. \n\n\n\n13. Tho method of claim 12, wherein:\nstoring user configuration data includes programming user configuration data in locations that stored self-test configuration data. \n\n\n\n14. The method of claim 12, wherein:\nstoring user configuration data includes storing user configuration data in locations that are different than those that store self-test configuration data. \n\n\n\n15. The method of claim 11, further including:\nforming the self-test nonvolatile store on the same die as the programmable logic circuit. \n\n\n\n16. The method of claim 11, further including:\nassembling the programmable logic circuit on one die with the nonvolatile store on another die into the one package. \n\n\n\n17. The programmable logic circuit of claim 16, wherein:\nthe one package is a multi-chip module. \n\n\n\n18. A programmable logic assembly self-test method, comprising the steps of:\nstoring self-test information in a first nonvolatile store of the assembly that places a programmable logic circuit of the assembly into a self-test configuration; \nexecuting a self-test on the programmable logic circuit; and \nproviding user configuration information that places the programmable logic circuit in a user configuration. \n\n\n\n19. The method of claim 18, wherein:\nthe user configuration data is stored in the first nonvolatile store. \n\n\n\n20. The method of claim 18, wherein:\nthe user configuration data is stored in a second nonvolatile store that is different than the first nonvolatile store.\n |  | 20 | Method and apparatus for programmable logic device (PLD) built-in-self-test (BIST) | US06839873 | ['B1', 'B1', 'B1', 'B1', 'B1', 'B1', 'B1', 'A1']
A | 1. A method for testing an embedded device in an integrated circuit, the integrated circuit having a first plurality of pins, the embedded device having a second plurality of pins, the second plurality of pins greater than the first plurality of pins, the method comprising:\nprogramming a portion of the integrated circuit, not the embedded device, as a vector controller; \nobtaining a test vector; \ndividing the test vector into partial test vectors; \nseparately sending each of the partial test vectors to the vector controller; \nassembling the partial test vectors as the test vector; and \nsending the test vector from the vector controller to the embedded device. \n\n\n\n2. The method of claim 1 further comprising:\nproviding a test vector result in response to receiving the test vector; \ndividing the test vector result into partial test vector results; and \nseparately sending each of the partial test vector results from the integrated circuit to a tester. \n\n\n\n3. The method of claim 2 further comprising storing the partial test vectors in registers in the vector controller.\n\n\n4. The method of claim 2 further comprising storing the partial test vector results in registers in the vector controller.\n\n\n5. The method of claim 4 wherein the integrated circuit comprises a programmable logic device having the embedded device.\n\n\n6. A system for testing, comprising:\na tester; \nan integrated circuit to be tested coupled to the tester; and \nthe integrated circuit comprising a programmable logic device and an embedded device, the embedded device having more input pins than the integrated circuit, the programmable logic device programmed to receive portions of a test vector and assemble the portions of the test vector to test the embedded device. \n\n\n\n7. The system of claim 6 wherein the programmable logic device comprises registers for storing the portions of the test vector.\n\n\n8. A system for testing comprising:\na tester; \nan integrated circuit to be tested coupled to the tester; \nthe integrated circuit comprising a programmable logic device and an embedded device, the embedded device having more input and output pins than the integrated circuit, the programmable logic device programmed to receive portions of a test vector from the tester, assemble the portions of the test vector to test the embedded device, receive a test vector result from the embedded device, disassemble the test vector result into test vector result portions, and output the test vector result portions to the tester. \n\n\n\n9. The system of claim 8 wherein the programmable logic device comprises registers for storing the portions of the test vector.\n\n\n10. A method of providing testing capability for an integrated circuit having fewer pins than an embedded device in the integrated circuit, the method comprising:\nproviding a programmable logic device coupled to the embedded device, the programmable logic device forming a portion of the integrated circuit; and \nprogramming the programmable logic device to function as a vector controller, the vector controller configured to obtain portions of a test vector, to assemble the portions into the test vector, to provide the test vector as assembled to the embedded device, to obtain a test vector result in response to the test vector as assembled, to disassemble the test vector result into test vector result portions and to output the test vector result portions. \n\n\n\n11. The method of claim 10 wherein the programming step comprises:\ninitializing inputs and outputs of the vector controller; and \ndefining data width of at least a portion of the inputs and outputs of the vector controller. \n\n\n\n12. The method of claim 11 wherein the programming step comprises:\ndefining a first set of registers for storing the portions of the test vector; and \ndefining a first set of operations for the vector controller to process the portions of the test vector. \n\n\n\n13. The method of claim 12 wherein the programming step comprises:\ndefining a second set of registers for storing the test vector result portions; and \ndefining a second set of operations for the vector controller to process the test vector result portions. \n\n\n\n14. The method of claim 13 wherein the programming step comprises instantiating a state machine as part of the vector controller.\n\n\n15. An integrated circuit apparatus for providing testing capability for an embedded device in a programmable logic device where the embedded device has more input and output pins than the programmable logic device, the apparatus comprising:\nat least a portion of the programmable logic device configured to function as a vector controller, the vector controller configured to receive test vector portions, assemble the test vector portions to provide a test vector input to the embedded device, obtain a test vector result from the embedded device in response to the test vector input, and output the test vector result. \n\n\n\n16. The integrated circuit apparatus of claim 15 wherein the test vector result is output in sections.\n\n\n17. The integrated circuit apparatus of claim 16 wherein the test vector portions are clocked into the vector controller in response to a new vector signal.\n\n\n18. The integrated circuit apparatus of claim 17 wherein the sections of the test vector result are clocked out of the vector controller in response to a data ready signal.\n\n\n19. The integrated circuit apparatus of claim 18 wherein the programmable logic device is a field programmable gate array.\n\n\n20. The integrated circuit apparatus of claim 19 wherein the embedded device is a microprocessor core. |  | 20 | Method and apparatus for testing an embedded device | US06839874 | ['B1', 'B1', 'B1', 'B1', 'B1', 'B1', 'B1', 'B1', 'B1', 'B1', 'B1', 'B1', 'B1', 'B1', 'B1', 'B1', 'B1', 'B2', 'B1', 'B1', 'B1', 'B1', 'B1', 'B1', 'B1', 'B1', 'B2', 'B1', 'B1', 'B1', 'B1', 'B1', 'B2', 'A1', 'A1', 'A2', 'A2', 'A1', 'A1']
N | 1. A method of operating a multistate memory cell, the cell having one of 4 states, the method comprising:\nreading the cell to generate a voltage signal indicative of the state of the cell, the voltage signal being between approximately 0 percent and 24 percent of X volts, or between approximately 25 percent and 49 percent of X volts, or between approximately 50 percent and 74 percent of X volts, or between approximately 75 percent and 100 percent of X volts, wherein X volts comprises a selected voltage defined from a minimum voltage; \nencoding the voltage signal into one of a sequence of encoded signals E1, E2, E3, and E4, each of the encoded signals representing a unique ordered set of binary bits; and \nperforming error detection and correction on the encoded signal to detect errors in the encoded signal and to correct correctable errors in the encoded signal. \n\n\n\n2. The method of claim 1 wherein:\nthe minimum voltage comprises 0 volts and X volts comprises 5 volts; \nthe encoded signals E1, E2, E3, and E4 represent, respectively, 00, 01, 11, and 10; \nreading the cell further comprises: \nselecting the cell from a plurality of multistate flash memory cells in an array; \nsensing a current in the cell indicative of the state of the cell that is represented by a charge stored on a floating gate of the cell; and \nconverting the current into the voltage signal; \n\nencoding the voltage signal further comprises: \ncomparing the voltage signal with a plurality of reference voltages to generate a plurality of reference signals; and \nconverting the reference signals into the encoded signal; and \n\nperforming error detection and correction comprises: \ndecoding the encoded signal and other encoded signals to generate a field of uncorrected bits and fields of syndrome bits; \ndecoding the syndrome bits to identify bits in the field of uncorrected bits that are in error; \nindicating non-correctable errors if two bits in the field of uncorrected bits are in error; \ngenerating a correction bit to correct a bit in error; and \ncombining the field of uncorrected bits with the correction bit to generate a field of corrected bits. \n\n\n\n\n3. A method of operating a multistate memory cell, the cell having one of 4 states, the method comprising:\nreading the cell to generate a voltage signal indicative of the state of the cell, the voltage signal being between approximately 0 percent and 24 percent of X volts, or between approximately 25 percent and 49 percent of X volts, or between approximately 50 percent and 74 percent of X volts, or between approximately 75 percent and 100 percent of X volts, wherein X volts comprises a selected voltage defined from a minimum voltage; \nencoding the voltage signal into one of a sequence of encoded signals E1, E2, E3, and E4, each of the encoded signals representing a unique ordered set of binary bits and adjacent ones of the encoded signals being different in only a single bit; and \nperforming error detection and correction on the encoded signal to detect errors in the encoded signal and to correct correctable errors in the encoded signal. \n\n\n\n4. The method of claim 3 wherein:\nthe minimum voltage comprises 0 volts and X volts comprises 5 volts; \nthe encoded signals E1, E2, E3, and E4 represent, respectively, 00, 01, 11, and 10; \nreading the cell further comprises: \nselecting the cell from a plurality of multistate flash memory cells in an array; \nsensing a current in the cell indicative of the state of the cell that is represented by a charge stored on a floating gate of the cell; and \nconverting the current into the voltage signal; \n\nencoding the voltage signal further comprises: \ncomparing the voltage signal with a plurality of reference voltages to generate a plurality of reference signals; and \nconverting the reference signals into the encoded signal; and \n\nperforming error detection and correction comprises: \ndecoding the encoded signal and other encoded signals to generate a field of uncorrected bits and fields of syndrome bits; \ndecoding the syndrome bits to identify bits in the field of uncorrected bits that are in error; \nindicating non-correctable errors if two bits in the field of uncorrected bits are in error; \ngenerating a correction bit to correct a bit in error; and \ncombining the field of uncorrected bits with the correction bit to generate a field of corrected bits. \n\n\n\n\n5. A method of operating a multistate memory cell, the cell having one of 4 states, the method comprising:\nreading the cell to generate a voltage signal indicative of the state of the cell, the voltage signal being between approximately 0 percent and 24 percent of X volts, or between approximately 25 percent and 49 percent of X volts, or between approximately 50 percent and 74 percent of X volts, or between approximately 75 percent and 100 percent of X volts, wherein X volts comprises a selected voltage defined from a minimum voltage; \nconverting the voltage signal into a field of bits; and \nperforming error detection and correction on the field of bits to detect errors in the field of bits and to correct correctable errors in the field of bits. \n\n\n\n6. The method of claim 5 wherein:\nthe minimum voltage comprises 0 volts and X volts comprises 5 volts; \nreading the cell further comprises: \nselecting the cell from a plurality of multistate flash memory cells in an array; \nsensing a current in the cell indicative of the state of the cell that is represented by a charge stored on a floating gate of the cell; and \nconverting the current into the voltage signal; \n\nconverting the voltage signal further comprises: \ncomparing the voltage signal with a plurality of reference voltages to generate a plurality of reference signals; and \nconverting the reference signals into the field of bits; and \n\nperforming error detection and correction comprises: \ndecoding the field of bits and other fields of bits to generate a field of uncorrected bits and fields of syndrome bits; \ndecoding the syndrome bits to identify bits in the field of uncorrected bits that are in error; \nindicating non-correctable errors if two bits in the field of uncorrected bits are in error; \ngenerating a correction bit to correct a bit in error; and \ncombining the field of uncorrected bits with the correction bit to generate a field of corrected bits. \n\n\n\n\n7. A memory system comprising:\nan array of memory cells wherein each of the cells has one of 4 states; \na read circuit coupled to the array to read one of the cells and to generate a voltage signal indicative of the state of the cell, the voltage signal being between approximately 0 percent and 24 percent of X volts, or between approximately 25 percent and 49 percent of X volts, or between approximately 50 percent and 74 percent of X volts, or between approximately 75 percent and 100 percent of X volts, wherein X volts comprises a selected voltage defined from a minimum voltage; \nan encoding circuit coupled to the read circuit to encode the voltage signal into one of a sequence of encoded signals E1, E2, E3, and E4, each of the encoded signals representing a unique ordered set of binary bits; and \nan error detection and correction circuit coupled to the encoding circuit to detect errors in the encoded signal and to correct correctable errors in the encoded signal. \n\n\n\n8. The memory system of claim 7 wherein:\nthe minimum voltage comprises 0 volts and X volts comprises 5 volts; \nthe encoded signals E1, E2, E3, and E4, represent, respectively, 00, 01, 11, and 01; \nthe memory system comprises an integrated circuit memory system; \neach of the cells comprises a multistate flash memory cell; \nthe read circuit comprises a sense amplifier circuit to convert a current in the cell into the voltage signal; \nthe encoding circuit comprises: \nthree comparator circuits, each comparator circuit coupled between the sense amplifier circuit and a reference voltage to receive the voltage signal and to compare the voltage signal with the reference voltage to generate a reference signal; and \na logic circuit coupled to receive the reference signals and to generate the encoded signal; \n\nthe error detection and correction circuit comprises: \nan ECC decoder circuit coupled to the logic circuit to receive the encoded signal and other encoded signals, to assert the encoded signal representing data bits, and to generate syndrome bits from the other encoded signals representing ECC check bits; \na syndrome decoder circuit coupled to receive and decode the syndrome bits, to generate correction bits based on the syndrome bits, and to assert a failure signal if the syndrome bits indicate an error in more than one of the data bits represented by the encoded signal; and \na correction circuit coupled to receive the data bits represented by the encoded signal and the correction bits, to replace one of the data bits that is in error based on the correction bits, and to generate corrected bits. \n\n\n\n\n9. A memory system comprising:\nan array of memory cells wherein each of the cells has one of 4 states; \na read circuit coupled to the array to read one of the cells and to generate a voltage signal indicative of the state of the cell, the voltage signal being between approximately 0 percent and 24 percent of X volts, or between approximately 25 percent and 49 percent of X volts, or between approximately 50 percent and 74 percent of X volts, or between approximately 75 percent and 100 percent of X volts, wherein X volts comprises a selected voltage defined from a minimum voltage; \nan encoding circuit coupled to the read circuit to encode the voltage signal into one of a sequence of encoded signals E1, E2, E3, and E4, each of the encoded signals representing a unique ordered set of binary bits and adjacent ones of the encoded signals being different in only a single bit; and \nan error detection and correction circuit coupled to the encoding circuit to detect errors in the encoded signal and to correct correctable errors in the encoded signal. \n\n\n\n10. The memory system of claim 9 therein:\nthe minimum voltage comprises 0 volts and X volts comprises 5 volts; \nthe encoded signals E1, E2, E3, and E4, represent, respectively, 00, 01, 11, and 01; \nthe memory system comprises an integrated circuit memory system; \neach of the cells comprises a multistate flash memory cell; \nthe read circuit comprises a sense amplifier circuit to convert a current in the cell into the voltage signal; \nthe encoding circuit comprises: \nthree comparator circuits, each comparator circuit coupled between the sense amplifier circuit and a reference voltage to receive the voltage signal and to compare the voltage signal with the reference voltage to generate a reference signal; and \na logic circuit coupled to receive the reference signals and to generate the encoded signal; \n\nthe error detection and correction circuit comprises: \nan ECC decoder circuit coupled to the logic circuit to receive the encoded signal and other encoded signals, to assert the encoded signal representing data bits, and to generate syndrome bits from the other encoded signals representing ECC check bits; \na syndrome decoder circuit coupled to receive and decode the syndrome bits, to generate correction bits based on the syndrome bits, and to assert a failure signal if the syndrome bits indicate an error in more than one of the data bits represented by the encoded signal; and \na correction circuit coupled to receive the data bits represented by the encoded signal and the correction bits, to replace one of the data bits that is in error based on the correction bits, and to generate corrected bits. \n\n\n\n\n11. A memory system comprising:\nan array of memory cells wherein each of the cells has one of 4 states; \na read circuit coupled to the array to read one of the cells and to generate a voltage signal indicative of the state of the cell, the voltage signal being between approximately 0 percent and 24 percent of X volts, or between approximately 25 percent and 49 percent of X volts, or between approximately 50 percent and 74 percent of X volts, or between approximately 75 percent and 100 percent of X volts, wherein X volts comprises a selected voltage defined from a minimum voltage; \nan encoding circuit coupled to the read circuit to encode the voltage signal into a field of bits; and \nan error detection and correction circuit coupled to the encoding circuit to detect errors in the field of bits and to correct correctable errors in the field of bits. \n\n\n\n12. The memory system of claim 11 wherein:\nthe minimum voltage comprises 0 volts and X volts comprises 5 volts; \nthe memory system comprises an integrated circuit memory system; \neach of the cells comprises a multistate flash memory cell; \nthe read circuit comprises a sense amplifier circuit to convert a current in the cell into the voltage signal; \nthe encoding circuit comprises: \nthree comparator circuits, each comparator circuit coupled between the sense amplifier circuit and a reference voltage to receive the voltage signal and to compare the voltage signal with the reference voltage to generate a reference signal; and \na logic circuit coupled to receive the reference signals and to generate the field of bits; \n\nthe error detection and correction circuit comprises: \nan ECC decoder circuit coupled to the logic circuit to receive the field of bits and other fields of bits, to assert bits from the field of bits representing data bits, and to generate syndrome bits from bits from the other fields of bits representing ECC check bits; \na syndrome decoder circuit coupled to receive and decode the syndrome bits, to generate correction bits based on the syndrome bits, and to assert a failure signal if the syndrome bits indicate an error in more than one of the bits from the field of bits representing data bits; and \na correction circuit coupled to receive the bits representing data bits and the correction bits, to replace a bit that is in error based on the correction bits, and to generate corrected bits. \n\n\n\n\n13. A method of operating a multistate memory cell, the cell having one of 8 states, the method comprising:\nreading the cell to generate a voltage signal indicative of the state of the cell, the voltage signal being between approximately 0 percent and 12 percent of X volts, or between approximately 12.2 percent and 24 percent of X volts, or between approximately 24.2 percent and 36 percent of X volts, or between approximately 36.2 percent and 48 percent of X volts, or between approximately 48.2 percent and 60 percent of X volts, or between approximately 60.2 percent and 72 percent of X volts, or between approximately 72.2 percent and 84 percent of X volts, or between approximately 84.2 percent and 100 percent of X volts, wherein X volts comprises a selected voltage defined from a minimum voltage; \nencoding the voltage signal into one of a sequence of encoded signals E1, E2, E3, E4, E5, E6, E7, and E8, each of the encoded signals representing a unique ordered set of binary bits; and \nperforming error detection and correction on the encoded signal to detect errors in the encoded signal and to correct correctable errors in the encoded signal. \n\n\n\n14. The method of claim 13 wherein:\nthe minimum voltage comprises 0 volts and X volts comprises 5 volts; \nthe encoded signals E1, E2, E3, E4, E5, E6, E7, and E8 represent, respectively, 000,001, 011,010, 110, 111, 101, and 100 or 000, 100, 101, 001, 011, 111, 110, and 010; \nreading the cell further comprises: \nselecting the cell from a plurality of multistate flash memory cells in an array; \nsensing a current in the cell indicative of the state of the cell that is represented by a charge stored on a floating gate of the cell; and \nconverting the current into the voltage signal; \n\nencoding the voltage signal further comprises: \ncomparing the voltage signal with a plurality of reference voltages to generate a plurality of reference signals; and \nconverting the reference signals into the encoded signal; and \n\nperforming error detection and correction comprises: \ndecoding the encoded signal and other encoded signals to generate a field of uncorrected bits and fields of syndrome bits; \ndecoding the syndrome bits to identify bits in the field of uncorrected bits that are in error; \nindicating non-correctable errors if two bits in the field of uncorrected bits are in error; \ngenerating a correction bit to correct a bit in error; and \ncombining the field of uncorrected bits with the correction bit to generate a field of corrected bits. \n\n\n\n\n15. A method of operating a multistate memory cell, the cell having one of 8 states, the method comprising:\nreading the cell to generate a voltage signal indicative of the state of the cell, the voltage signal being between approximately 0 percent and 12 percent of X volts, or between approximately 12.2 percent and 24 percent of X volts, or between approximately 24.2 percent and 36 percent of X volts, or between approximately 36.2 percent and 48 percent of X volts, or between approximately 48.2 percent and 60 percent of X volts, or between approximately 60.2 percent and 72 percent of X volts, or between approximately 72.2 percent and 84 percent of X volts, or between approximately 84.2 percent and 100 percent of X volts, wherein X volts comprises a selected voltage defined from a minimum voltage; \nencoding the voltage signal into one of a sequence of encoded signals E1, E2, E3, E4, E5, E6, E7, and E8, each of the encoded signals representing a unique ordered set of binary bits and adjacent ones of the encoded signals being different in only a single bit; and \nperforming error detection and correction on the encoded signal to detect errors in the encoded signal and to correct correctable errors in the encoded signal. \n\n\n\n16. The method of claim 15 wherein:\nthe minimum voltage comprises 0 volts and X volts comprises 5 volts; \nthe encoded signals E1, E2, E3, E4, E5, E6, E7, and E8 represent, respectively, 000, 001, 011, 010, 110, 111, 101, and 100 or 000, 100, 001, 001, 011, 111, 110, and 010; \nreading the cell further comprises: \nselecting the cell from a plurality of multistate flash memory cells in an array; \nsensing a current in the cell indicative of the state of the cell that is represented by a charge stored on a floating gate of the cell; and \nconverting the current into the voltage signal; \n\nencoding the voltage signal further comprises: \ncomparing the voltage signal with a plurality of reference voltages to generate a plurality of reference signals; and \nconverting the reference signals into the encoded signal; and \n\nperforming error detection and correction comprises: \ndecoding the encoded signal and other encoded signals to generate a field of uncorrected bits and fields of syndrome bits; \ndecoding the syndrome bits to identify bits in the field of uncorrected bits that are in error; \nindicating non-correctable errors if two bits in the field of uncorrected bits are in error; \ngenerating a correction bit to correct a bit in error; and \ncombining the field of uncorrected bits with the correction bit to generate a field of corrected bits. \n\n\n\n\n17. A method of operating a multistate memory cell, the cell having one of 8 states, the method comprising:\nreading the cell to generate a voltage signal indicative of the state of the cell, the voltage signal being between approximately 0 percent and 12 percent of X volts, or between approximately 12.2 percent and 24 percent of X volts, or between approximately 24.2 percent and 36 percent of X volts, or between approximately 36.2 percent and 48 percent of X volts, or between approximately 48.2 percent and 60 percent of X volts, or between approximately 60.2 percent and 72 percent of X volts, or between approximately 72.2 percent and 84 percent of X volts, or between approximately 84.2 percent and 100 percent of X volts, wherein X volts comprises a selected voltage defined from a minimum voltage; \nconverting the voltage signal into a field of bits; and \nperforming error detection and correction on the field of bits to detect errors in the field of bits and to correct correctable errors in the field of bits. \n\n\n\n18. The method of claim 17 wherein:\nthe minimum voltage comprises 0 volts and X volts comprises 5 volts; \nreading the cell further comprises: \nselecting the cell from a plurality of multistate flash memory cells in an array; \nsensing a current in the cell indicative of the state of the cell that is represented by a charge stored on a floating gate of the cell; and \nconverting the current into the voltage signal; \n\nconverting the voltage signal further comprises: \ncomparing the voltage signal with a plurality of reference voltages to generate a plurality of reference signals; and \nconverting the reference signals into the field of bits; and \n\nperforming error detection and correction comprises: \ndecoding the field of bits and other fields of bits to generate a field of uncorrected bits and fields of syndrome bits; \ndecoding the syndrome bits to identify bits in the field of uncorrected bits that are in error; \nindicating non-correctable errors if two bits in the field of uncorrected bits are in error; \ngenerating a correction bit to correct a bit in error; and \ncombining the field of uncorrected bits with the correction bit to generate a field of corrected bits. \n\n\n\n\n19. A memory system comprising:\nan array of memory cells wherein each of the cells has one of 8 states; \na read circuit coupled to the array to read one of the cells and to generate a voltage signal indicative of the state of the cell, the voltage signal being between approximately 0 percent and 12 percent of X volts, or between approximately 12.2 percent and 24 percent of X volts, or between approximately 24.2 percent and 36 percent of X volts, or between approximately 36.2 percent and 48 percent of X volts, or between approximately 48.2 percent and 60 percent of X volts, or between approximately 60.2 percent and 72 percent of X volts, or between approximately 72.2 percent and 84 percent of X volts, or between approximately 84.2 percent and 100 percent of X volts, wherein X volts comprises a selected voltage defined from a minimum voltage; \nan encoding circuit coupled to the read circuit to encode the voltage signal into one of a sequence of encoded signals E1, E2, E3, E4, E5, E6, E7, and E8, each of the encoded signals representing a unique ordered set of binary bits; and \nan error detection and correction circuit coupled to the encoding circuit to detect errors in the encoded signal and to correct correctable errors in the encoded signal. \n\n\n\n20. The memory system of claims wherein:\nthe minimum voltage comprises 0 volts and X volts comprises 5 volts; \nthe encoded signals E1, E2, E3, E4, E5, E6, E7, and E8, represent, respectively, 000, 001, 011, 010, 110, 111, 101, and 100 or 000, 100, 101, 001, 011, 111, 110, and 010; \nthe memory system comprises an integrated circuit memory system; \neach of the cells comprises a multistate flash memory cell; \nthe read circuit comprises a sense amplifier circuit to convert a current in the cell into the voltage signal; \nthe encoding circuit comprises: \na plurality of comparator circuAs, each comparator circuit coupled between the sense amplifier circuit and a reference voltage to receive the voltage signal and to compare the voltage signal with the reference voltage to generate a reference signal; and \na logic circuit coupled to receive the reference signals and to generate the encoded signal; \n\nthe error detection and correction circuit comprises: \nan ECC decoder circuit coupled to the logic circuit to receive the encoded signal and other encoded signals, to assert the encoded signal representing data bits, and to generate syndrome bits from the other encoded signals representing ECC check bits; \na syndrome decoder circuit coupled to receive and decode the syndrome bits, to generate correction bits based on the syndrome bits, and to assert a failure signal if the syndrome bits indicate an error in more than one of the data bits represented by the encoded signal; and \na correction circuit coupled to receive the data bits represented by the encoded signal and the correction bits, to replace one of the data bits that is in error based on the correction bits, and to generate corrected bits. \n\n\n\n\n21. A memory system comprising:\nan array of memory cells wherein each of the cells has one of 8 states; \na read circuit coupled to the array to read one of the cells and to generate a voltage signal indicative of the state of the cell, the voltage signal being between approximately 0 percent and 12 percent of X volts, or between approximately 12.2 percent and 24 percent of X volts, or between approximately 24.2 percent and 36 percent of X volts, or between approximately 36.2 percent and 48 percent of X volts, or between approximately 48.2 percent and 60 percent of X volts, or between approximately 60.2 percent and 72 percent of X volts, or between approximately 72.2 percent and 84 percent of X volts, or between approximately 84.2 percent and 100 percent of X volts, wherein X volts comprises a selected voltage defined from a minimum voltage; \nan encoding circuit coupled to the read circuit to encode the voltage signal into one of a sequence of encoded signals E1, E2, E3, E4, E5, E6, E7, and E8, each of the encoded signals representing a unique ordered set of binary bits and adjacent ones of the encoded signals being different in only a single bit; and \nan error detection and correction circuA coupled to the encoding circuit to detect errors in the encoded signal and to correct correctable errors in the encoded signal. \n\n\n\n22. The memory system of claim 21 wherein:\nthe minimum voltage comprises 0 volts and X volts comprises 5 volts; \nthe encoded signals E1, E2, E3, E4, E5, E6, E7, and E8, represent, respectively, 000, 001, 011, 010, 110, 111, 101, and 100 or 000, 100, 101, 001, 011, 111, 110, and 010; \nthe memory system comprises an integrated circuit memory system; \neach of the cells comprises a multistate flash memory cell; \nthe read circuit comprises a sense amplifier circuit to convert a current in the cell into the voltage signal; \nthe encoding circuit comprises: \na plurality of comparator circuits, each comparator circuit coupled between the sense amplifier circuit and a reference voltage to receive the voltage signal and to compare the voltage signal with the reference voltage to generate a reference signal; and \na logic circuit coupled to receive the reference signals and to generate the encoded signal; \n\nthe error detection and correction circuit comprises: \nan ECC decoder circuit coupled to the logic circuit to receive the encoded signal and other encoded signals, to assert the encoded signal representing data bits, and to generate syndrome bits from the other encoded signals representing ECC check bits; \na syndrome decoder circuit coupled to receive and decode the syndrome bits, to generate correction bits based on the syndrome bits, and to assert a failure signal if the syndrome bits indicate an error in more than one of the data bits represented by the encoded signal; and \na correction circuit coupled to receive the data bits represented by the encoded signal and the correction bits, to replace one of the data bits that is in error based on the correction bits, and to generate corrected bits. \n\n\n\n\n23. A memory system comprising:\nan array of memory cells wherein each of the cells has one of 8 states; \na read circuit coupled to the array to read one of the cells and to generate a voltage signal indicative of the state of the cell, the voltage signal being between approximately 0 percent and 12 percent of X volts, or between approximately 12.2 percent and 24 percent of X volts, or between approximately 24.2 percent and 36 percent of X volts, or between approximately 36.2 percent and 48 percent of X volts, or between approximately 48.2 percent and 60 percent of X volts, or between approximately 60.2 percent and 72 percent of X volts, or between approximately 72.2 percent and 84 percent of X volts, or between approximately 84.2 percent and 100 percent of X volts, wherein X volts comprises a selected voltage defined from a minimum voltage; \nan encoding circuit coupled to the read circuit to encode the voltage signal into a field of bits; and \nan error detection and correction circuit coupled to the encoding circuit to detect errors in the field of bits and to correct correctable errors in the field of bits. \n\n\n\n24. The memory system of claim 23 wherein:\nthe minimum voltage comprises 0 volts and X volts comprises 5 volts; \nthe memory system comprises an integrated circuit memory system; \neach of the cells comprises a multistate flash memory cell; \nthe read circuit comprises a sense amplifier circuit to convert a current in the cell into the voltage signal; \nthe encoding circuit comprises: \na plurality of comparator circuits, each comparator circuit coupled between the sense amplifier circuit and a reference voltage to receive the voltage signal and to compare the voltage signal with the reference voltage to generate a reference signal; and \na logic circuit coupled to receive the reference signals and to generate the field of bits; \n\nthe error detection and correction circuit comprises: \nan ECC decoder circuit coupled to the logic circuit to receive the field of bits and other fields of bits, to assert bits from the field of bits representing data bits, and to generate syndrome bits from bits from the other fields of bits representing ECC check bits; \na syndrome decoder circuit coupled to receive and decode the syndrome bits, to generate correction bits based on the syndrome bits, and to assert a failure signal if the syndrome bits indicate an error in more than one of the bits from the field of bits representing data bits; and \na correction circuit coupled to receive the bits representing data bits and the correction bits, to replace a bit that is in error based on the correction bits, and to generate corrected bits. \n\n\n\n\n25. A memory device comprising:\nan array of memory cells wherein each of the cells has one of a plurality of states; \na read circuit coupled to the array to read one of the cells and to generate a voltage signal indicative of the state of the cell, the voltage signal being between approximately 0 percent and 24 percent of X volts, or between approximately 25 percent and 49 percent of X volts, or between approximately 50 percent and 74 percent of X volts, or between approximately 75 percent and 100 percent of X volts, wherein X volts comprises a selected voltage defined from a minimum voltage; \nmeans for encoding the voltage signal into a field of bits representing the state of the cell; and \nmeans for detecting and correcting a single erroneous bit in the field of bits and for asserting a failure signal upon detecting more than one erroneous bit in the field of bits. \n\n\n\n26. A method of operating a 4-state memory cell, comprising:\ngenerating a voltage signal indicative of the state of the cell, wherein generating the voltage signal includes one from the group of generating the voltage signal between approximately 0 percent and 24 percent of X volts based on reading a first state, generating the voltage signal between approximately 25 percent and 49 percent of X volts based on reading a second state, generating the voltage signal between approximately 50 percent and 74 percent of X volts based on reading a third state, and generating the voltage signal between approximately 75 percent and 100 percent of X volts based on reading a fourth state, wherein X volts comprises a selected voltage defined above a minimum voltage; \nencoding the voltage signal into one of a sequence of encoded signals E1, E2, E3, and E4, each of the encoded signals representing a unique ordered set of binary bits; and \nperforming error detection and correction on the encoded signal to detect errors in the encoded signal and to correct correctable errors in the encoded signal.\n |  | 26 | Method and apparatus for performing error correction on data read from a multistate memory | US06839875 | ['B2', 'B1', 'B1', 'A1']
A | 1. A method of producing an extended sequence from a pair of constituent Golay sequences A and B, comprising the steps of: transforming the pair of constituent Golay sequences A and B to form at least one pair of transformed sequences which are also constituent Golay sequences; and concatenating at least two of said pairs of constituent Golay sequences to produce the extended sequence.\n\n\n2. A method as claimed in claim 1 wherein the step of transforming the pair of constituent Golay sequences A and B to form each pair of transformed sequences comprises a permutation of elements of the sequences.\n\n\n3. A method as claimed in claim 2 wherein said permutation comprises a reversal of the order of elements in the sequences.\n\n\n4. A method as claimed in claim 2 wherein said permutation comprises a reversal of a set of address bits identifying locations of elements in the sequences.\n\n\n5. A method as claimed in claim 2 wherein said permutation comprises a reversal of some but not all of a set of address bits identifying locations of elements in the sequences.\n\n\n6. A method as claimed in claim 2 wherein said permutation comprises a concatenation of subsets of elements of the sequences selected by decimation.\n\n\n7. A method as claimed in claim 6 wherein there are two subsets of elements, in even and odd locations in the sequences, that are concatenated.\n\n\n8. A method of producing a preamble for use on an access channel of a cellular communications system, wherein the preamble includes an extended sequence produced by the method of claim 1.\n\n\n9. A method as claimed in claim 8 wherein each of the constituent Golay sequences A and B and each of the transformed sequences comprises 256 elements, and the preamble comprises 4096 elements.\n\n\n10. A method as claimed in claim 9 wherein the extended sequence comprises the constituent Golay sequences A and B and seven different transformations of these sequences A and B.\n\n\n11. Apparatus for use in carrying out the method of claim 1, comprising a memory for storing elements of each sequence, and address control means for addressing the memory for writing to or reading from the memory consecutively at locations according to the transformed sequences.\n\n\n12. Apparatus as claimed in claim 11 wherein the address control means comprises a bidirectional counter for supplying memory addresses incremented in either of two opposite directions, and an address permutation unit for permuting said addresses in accordance with the transformed sequences and for supplying the permuted addresses to the memory.\n\n\n13. A method of providing a preamble for an access channel of a CDMA (code division multiple access) communications system, comprising the steps of: providing a pair of constituent Golay sequences A and B; permuting elements of the pair of sequences A and B to form at least one pair of transformed sequences which are also constituent Golay sequences; and concatenating said at least one pair of transformed sequences with the pair of constituent Golay sequences A and B for use as an extended sequence in the preamble.\n\n\n14. A method as claimed in claim 13 wherein the preamble is provided by a concatenation of the pair of constituent Golay sequences A and B with a plurality of pairs of said transformed sequences according to different permutations of the elements of the pair of constituent Golay sequences A and B.\n\n\n15. A method as claimed in claim 13 wherein the step of permuting elements of the pair of sequences A and B comprises a reversal of the order of elements in the sequences.\n\n\n16. A method as claimed in claim 13 wherein the step of permuting elements of the pair of sequences A and B comprises a reversal of at least some of a set of address bits identifying locations of elements in the sequences.\n\n\n17. A method as claimed in claim 13 wherein the step of permuting elements of the pair of sequences A and B comprises a concatenation of two subsets of elements of the sequences, the two subsets corresponding respectively to even and odd locations in the sequences.\n\n\n18. A preamble for an access channel of a CDMA (code division multiple access) communications system, comprising a pair of constituent Golay sequences A and B and, concatenated with the pair of constituent Golay sequences A and B, at least one pair of transformed sequences which are also constituent Golay sequences, each pair of transformed sequences comprising a permutation of elements of the pair of sequences A and B.\n\n\n19. A preamble as claimed in claim 18 comprising a plurality of pairs of said transformed sequences having different respective permutations of the elements of the pair of sequences A and B.\n\n\n20. A preamble as claimed in claim 19 wherein a pair of said transformed sequences comprises the pair of sequences A and B with a reversed order of elements in the sequences.\n\n\n21. A preamble as claimed in claim 19 wherein a pair of said transformed sequences comprises the pair of sequences A and B with elements in the sequences permuted in accordance with a reversed order of at least some of a set of address bits identifying locations of elements in the sequences.\n\n\n22. A preamble as claimed in claim 19 wherein a pair of said transformed sequences comprises elements in odd locations of the pair of sequences A and B concatenated with elements in even locations in the pair of sequences A and B.\n\n\n23. A preamble as claimed in claim 18 wherein a pair of said transformed sequences comprises the pair of sequences A and B with a reversed order of elements in the sequences.\n\n\n24. A preamble as claimed in claim 18 wherein a pair of said transformed sequences comprises the pair of sequences A and B with elements in the sequences permuted in accordance with a reversed order of at least some of a set of address bits identifying locations of elements in the sequences.\n\n\n25. A preamble as claimed in claim 18 wherein a pair of said transformed sequences comprises elements in odd locations of the pair of sequences A and B concatenated with elements in even locations in the pair of sequences A and B. |  | 25 | Preamble using Golay sequence for access channel in cellular communications systems | US06839876 | ['B1', 'B1', 'B1', 'B1', 'B1']
N | 1. An electronic mail terminal comprising: a display section; a conversion dictionary which stores sets of a character string and a pictograph; a receiving section which receives an electric mail including a sentence as a conversion object sentence in a reception mode; a control section which automatically refers to said conversion dictionary based on each of character strings of said conversion object sentence in said reception mode to retrieve a specific pictograph corresponding to said character string, when said pictograph corresponding to said character string is registered in said conversion dictionary, converts said character string into said specific pictograph to produce a pictograph mixed sentence, and controls said display section to display said pictograph mixed sentence.\n\n\n2. The electronic mail terminal according to claim 1, wherein when one of said pictographs of the displayed pictograph mixed sentence is specified, said control section refers to said conversion dictionary based on said specified pictograph in said reception mode to retrieve the character string corresponding to said specified pictograph, and controls said display section to display said retrieved character string.\n\n\n3. The electronic mail terminal according to claim 2, wherein said control section controls said display section to display said pictograph mixed sentence and said retrieved character string at a same time.\n\n\n4. The electronic mail terminal according to claim 1, further comprising: an input section used to input a sentence in a transmission mode, and wherein said control section refers to said conversion dictionary based on a specified one of character strings of said inputted sentence in said transmission mode to retrieve a specific pictograph corresponding to said specified character string, when said pictograph corresponding to said specified character string is registered in said conversion dictionary, converts said specified character string into said specific pictograph to produce a pictograph mixed inputted sentence, and controls said display section to display said pictograph mixed inputted sentence.\n\n\n5. The electronic mail terminal according to claim 4, further comprising: a transmitting section which transmits a transmission electronic mail in said transmission mode in response to a transmit instruction, and wherein said control section regards said pictograph mixed inputted sentence as said transmission electric mail and issues said transmit instruction.\n\n\n6. The electronic mail terminal according to claim 5, wherein said inputted sentence is a Kana sentence, said conversion dictionary stores sets of a Kana character string and a Kanji character string, and said control section refers to said conversion dictionary based on each of specified ones of Kana character strings of said inputted sentence in said transmission mode to selectively convert said specified character string into a Kanji character string to produce a Kana-Kanji converted sentence, and regards said Kana-Kanji converted sentence as said inputted sentence.\n\n\n7. An electronic mail relaying apparatus comprising: a conversion dictionary which stores sets of a character string and a pictograph; a receiving section which receives a reception electric mail including a sentence; a transmitting section; and a control section which automatically refers to said conversion dictionary based on each of character strings of said sentence of said reception electric mail to retrieve a specific pictograph corresponding to said character string, when said pictograph corresponding to said character string is registered in said conversion dictionary, converts said character string into said specific pictograph to produce said transmission electric mail, and controls said transmitting section to transmit said transmission electronic mail.\n\n\n8. An electronic mail apparatus comprising: a conversion dictionary which stores sets of codes of a first expression format and codes of a second expression format, a code length of said first expression format codes being longer than that of said second expression format codes; an input section which inputs an electric mail including a first sentence composed of sequences of said first expression format codes; and a control section which automatically refers to said conversion dictionary based on each of said sequences of said first expression format codes of said first sentence to retrieve a specific sequence of said second expression format codes, and converts said sequence of said first expression format codes into said specific sequence of said second expression format codes to produce a converted sentence.\n\n\n9. The electronic mail apparatus according to claim 8, further comprising: an output section, and wherein said control section controls said output section to output an electronic mail including said converted sentence.\n\n\n10. The electronic mail apparatus according to claim 9, wherein when said input section inputs an electric mail including a second sentence composed of said sequences of first expression format codes and said sequences of second expression format codes, said control section automatically refers to said conversion dictionary based on each of said sequences of second expression format codes of said second sentence to retrieve a specific sequence of said first expression format codes, and converts said sequence of said second expression format codes into said specific sequence of first expression format codes to produce an original sentence.\n\n\n11. The electronic mail apparatus according to claim 10, further comprising a display section, and said control section controls said display section to display said original sentence. |  | 11 | E-mail terminal automatically converting character string of reception e-mail, and e-mail system | US06839877 | ['B2', 'B1', 'B1', 'B1', 'B1', 'A1']
A | 1. An authoring system including mechanisms for enforcing authoring controls so as to selectively impart access to one or more authors to said authoring system predicated on specific criteria, said system comprising:\na) an access control engine wherein Boolean logic changes dynamically in response to multiple roles and existing attributes and values to enable a single pass access; \nb) a selection mechanism operatively connected to said access control engine for the purpose of using dynamic Boolean logic, control structures, and existing relationships with other authors to select content and display components; and \nc) a display mechanism connected to said selection mechanism, said display mechanism using attributes and logic from said display components, associated values from said selected content as well as logic, attributes and values from said roles to dynamically generate the authoring display, wherein said display mechanism which retrieves the attributes and logic from the selected display components, obtains the values of the corresponding attributes from the selected content, builds a temporary table of the attribute values, and thereafter applies the display component logic to a temporary attribute value table to dynamically build the display from the resulting display components to show the selected content. \n\n\n\n2. An authoring system as claimed in claim 1, wherein single or multiple attributes with one or more values are names associated with content, display components, roles and control structures for customized access.\n\n\n3. An authorizing system as claimed in claim 1, wherein roles interact with control structures, existing relationships with other authors and Boolean logic to generate dynamic selections of content and display components.\n\n\n4. An authoring system as claimed in claim 3, wherein a single role is or multiple roles are affiliated with one or more authors and attributes.\n\n\n5. An authoring system as claimed in claim 1, wherein the Boolean logic which changes dynamically in response to multiple roles and existing attributes and values, enables said single pass access to content and display components.\n\n\n6. An authoring system as claimed in claim 1, wherein the authoring display is dynamically determined from selected content and display components.\n\n\n7. A method of utilizing an authoring system including mechanisms for enforcing authoring controls so as to selectively impart access to one or more authors to said authoring system predicated on specific criteria, said method comprising:\na) providing an access control engine wherein Boolean logic changes dynamically in response to multiple roles and existing attributes and values to enable a single pass access; \nb) operatively connecting a selection mechanism to said access control engine for the purpose of using dynamic Boolean logic, control structures, and existing relationships with other authors to select content and display components, and \nc) providing a display mechanism operatively connected to said selection mechanism, said display mechanism using attributes and logic from said display components, associated values from said selected content as well as logic, attributes and values from said roles to dynamically generate the authoring display, whereby said display mechanism which retrieves the attributes and logic from the selected display components, obtains the values of the corresponding attributes from the selected display content, builds a temporary table of the attribute values, and thereafter applies the display component logic to a temporary attribute value table to dynamically build the display from the resulting display components to show the selected content. \n\n\n\n8. A method as claimed in claim 7, wherein single or multiple attributes with one or more values are names associated with content, display components, roles and control structures for customized access.\n\n\n9. A method as claimed in claim 7, wherein roles interact with control structures, existing relationships with other authors and Boolean logic to generate dynamic selections of content and display components.\n\n\n10. A method as claimed in claim 7, wherein a single role or multiple roles are affiliated with one or more authors and attributes.\n\n\n11. A method as claimed in claim 7, wherein the Boolean logic changes dynamically in response to multiple roles and existing attributes and values to enable a single pass access to content and display components.\n\n\n12. A method as claimed in claim 7, wherein the authorizing display is dynamically determined from selected content and display components.\n\n\n13. A program storage device readable by machine, tangibly embodying a program of instructions executable by machine to perform a method for an authoring system including mechanisms for enforcing authoring controls so as to selectively impart access to one or more authors to said authoring system predicated on specific criteria, said system comprising:\na) an access control engine wherein Boolean logic changes dynamically in response to multiple roles and existing attributes and values to enable a single pass access; \nb) a selection mechanism operatively connected to said access control engine for the purpose of using dynamic Boolean logic, control structures, and existing relationships with other authors to select content and display components; and \nc) a display mechanism connected to said selection mechanism, said display mechanism using attributes and logic from said display components, associated values from said selected content as well as logic, attributes and values from said roles to dynamically generate the authoring display, whereby said display mechanism which retrieves the attributes and logic from the selected display components, obtains the values of the corresponding attributes from the selected content, builds a temporary table of the attribute values, and thereafter applies the display component logic to a temporary attribute value table to dynamically build the display from the resulting display components to show the selected content. \n\n\n\n14. A program storage device as claimed in claim 13, wherein single or multiple attributes with one or more values are names associated with content, display components, roles and control structures for customized access.\n\n\n15. A program storage device as claimed in claim 13, wherein roles interact with control structures, existing relationships with other authors and Boolean logic to generate dynamic selections of content and display components.\n\n\n16. A program storage device as claimed in claim 15, wherein a single role is or multiple roles are affiliated with one or more authors and attributes.\n\n\n17. A program storage device as claimed in claim 13, wherein the Boolean logic changes dynamically in response to multiple roles and existing attributes and values to enable a single pass access to content and display components.\n\n\n18. A program storage device as claimed in claim 13, wherein the authoring display is dynamically determined from selected content and display components.\n\n\n19. A method of utilizing an authoring system, which is readable by machine tangibly embodying a program of instructions executable by the machine, including mechanisms for enforcing authoring controls so as to selectively impart access to one or more authors to said authoring system predicated on specific criteria, said method comprising:\na) providing an access control engine wherein Boolean logic changes dynamically in response to multiple roes and existing attributes and values to enable a single pass access; \nb) operatively connecting a selection mechanism to said access control engine for the purpose of using dynamic Boolean logic, control structures, and existing relationships with other authors to select content and display components; and \nc) providing display mechanism operatively connected to said selection mechanism, said display mechanism using attributes and logic from said display components, associated values from said selected content as well as logic, attributes and values from said roles to dynamically generate the authoring display, whereby said improved display mechanism which retrieves the attributes and logic from the selected display components, obtains the values of the corresponding attributes from the selected content, builds a temporary table of the attribute values, and thereafter applies the display component logic to a temporary attribute value table to dynamically build the display from the resulting display components to show the selected content. \n\n\n\n20. A method as claimed in claim 19, wherein single or multiple attributes with one or more values are names associated with content, display components, roles and control structures for customized access.\n\n\n21. A method as claimed in claim 19, wherein roles interact with control structures, existing relationships with other authors Boolean logic to generate dynamic selections of content and display components.\n\n\n22. A method as claimed in claim 21, wherein a single role or multiple roles are affiliated with one or more authors and attributes.\n\n\n23. A method as claimed in claim 19, wherein the Boolean logic changes dynamically in response to multiple roles and existing attributes and values to enable a single pass access to content and display components.\n\n\n24. A method as claimed in claim 19, wherein the authoring display is dynamically determined from selected content and display components. |  | 24 | Mechanism for displaying content using control structure for authoring systems | US06839878 | ['B1', 'B2', 'B1', 'B1', 'B1', 'B1', 'B1', 'B1']
N | 1. A method for time-stamping and managing electronic documents, comprising:\nobtaining respective time-stamp certificates for a plurality of documents, the documents and the certificates having associated identifiers; \nbuilding a database of document identifiers and associated certificate identifiers; and \nstoring the documents and the certificates. \n\n\n\n2. The method of claim 1, further comprising chronologically linking related documents by date and time of certification.\n\n\n3. The method of claim 1, further comprising constructing chronologically ordered sets of documents in accordance with user specified relationships.\n\n\n4. The method of claim 3, further comprising associating a time-stamp with the document identifiers in the database.\n\n\n5. The method of claim 1, further comprising:\nreading textual description information pertaining to the documents; and \nassociating the description information with the document identifiers in the database. \n\n\n\n6. The method of claim 1, further comprising associating a subject with the document identifiers in the database.\n\n\n7. The method of claim 1, further comprising obtaining the certificates from an outside agency.\n\n\n8. The method of claim 1, further comprising soliciting from a user a document identifier for a document to certify.\n\n\n9. The method of claim 8, further comprising presenting a browse mode to a user for selection of the document to certify.\n\n\n10. The method of claim 8, further comprising soliciting from a user a description of the document to certify.\n\n\n11. The method of claim 8, further comprising soliciting from a user a subject to associate with the document to certify.\n\n\n12. The method of claim 11, further comprising presenting a browse mode to a user for selection of the subject.\n\n\n13. The method of claim 12, further comprising creating a new subject in response to user input.\n\n\n14. The method of claim 8, further comprising soliciting from a user a thread identifier to associate with the document.\n\n\n15. The method of claim 14, further comprising presenting a browse mode to a user for selection of the thread.\n\n\n16. The method of claim 15, further comprising creating a new thread in response to user input.\n\n\n17. A system for time-stamping and managing electronic documents, comprising:\na document manager configured and arranged to generate requests for time-stamp certificates for electronic documents, store the documents and corresponding time-stamp certificates, and generate document identifiers and certificate identifiers that respectively correspond to the documents and time-stamp certificates; \na certificate generator coupled to the document manager, and configured and arranged to generate time-stamp certificates in response to the requests from the document manager; and \na database coupled to the document manager and including associations of document identifiers and certificate identifiers generated by the document manager. \n\n\n\n18. The system of claim 17, further comprising a certification interface coupled to the document manager and further coupled to the certificate generator via a network, and configured and arranged to transmit the requests from the document manager to the certificate generator and the time-stamp certificates from the certificate generator to the document manager.\n\n\n19. The system of claim 17, wherein the database further includes associations of subjects with the document identifiers.\n\n\n20. The system of claim 17, wherein the database further includes one or more threads indicating chronological relationships between the documents.\n\n\n21. The system of claim 17, wherein the database further includes:\nassociations of subjects with the document identifiers; \none or more threads indicating chronological relationships between the documents: \ntextual descriptions of the documents; and \ntime-stamps for the documents.\n |  | 21 | Method and system for time-stamping and managing electronic documents | US06839879 | ['B1', 'B1', 'B1', 'B1', 'B1', 'B1', 'B1', 'B2', 'B1', 'B1', 'B1', 'B1', 'B1']
A | 1. A method in a computer system for providing an electronic template for inputting and providing a virtual tour of one or more real property units over a public communications network, comprising the following steps:\na. making available to one or more affiliates independent from the computer system via the public communications network, a virtual tour template on one or more memory areas, said virtual tour template providing a framework for said one or more affiliates to directly input photographs and a data set to create a virtual tour of a real property unit; \nb. receiving from the one or more affiliates via the public communications network, at least one movable photograph of part or all of the real property unit and storing the at leas one movable photograph in one or more memory areas such that it is available to be retrieved by the virtual tour template and thereby included as part of the virtual tour; \nc. receiving from the one or more affiliates via the public communications network, the data set corresponding to the movable photograph, and storing the data set in the one or more memory areas such that it is available to be retrieved by the virtual tour template and thereby included as part of the virtual tour; and \nd. making available to one or more clients via the public communications network, the virtual tour utilizing the at least one movable photograph and the data set in the virtual tour template. \n\n\n\n2. A method in a computer system for providing an electronic template as recited in claim 1, and further the virtual tour is made available via the public communications network, as a link from a website of the one or more affiliates.\n\n\n3. A method in a computer system for providing an electronic template as recited in claim 2, and further comprising the steps of returning the one or more clients viewing the virtual tour to the website of the one or more affiliates upon conclusion of the virtual tour.\n\n\n4. A method in a computer system as recited in claim 1, and further comprising the following steps:\na. receiving from the one or more affiliates independent from the computer system via the public communications network at least one still photograph of the real property unit, and storing the at least one still photograph in the one or more memory areas such that the still photograph is available to be included in the virtual tour; and \nb. making available to one or more clients via the public communications network, the virtual tour which also includes the at least one still photograph in the virtual tour template as part of the virtual tour. \n\n\n\n5. A method in a computer system as recited in claim 4, and further comprising the steps of providing a brochure template of the real property unit on the one or more memory areas, the brochure template utilizing the at least one still photograph and data from the first data set, to create an electronic real property unit brochure.\n\n\n6. A method in a computer system as recited in claim 1, and further wherein the at least one movable photograph is stored in one or more memory areas such that it is available to be dynamically retrieved by the virtual tour template and thereby included as part of the virtual tour.\n\n\n7. A method in a computer system for providing an electronic template for inputting and providing a virtual tour of one or more real property units over a public communications network, comprising the following steps:\na. making available to one or more affiliates independent from the computer system via the public communications network, a virtual tour template on one or more memory areas, said virtual tour template providing a framework for affiliates to directly input photographs and a data set to create a virtual tour of a real property unit; \nb. said virtual tour template giving the one or more affiliates the option to directly input a movable photograph having a three hundred sixty degree range and a movable photograph having less than a three hundred sixty degree range; \nc. receiving from the one or more affiliates via the public communications network, at least one movable photograph of part or all of the real property unit, and storing the at least one movable photograph in one or more memory areas such that it is available to be retrieved by the virtual tour template and thereby included as part of the virtual tour; \nd. receiving from the one or more affiliates via the public communications network, the data set corresponding to the movable photograph, and storing the data set in the one or more memory areas such that it is available to be retrieved by the virtual tour template and thereby included as part of the virtual tour; and \ne. making available to one or more clients via the public communications network, the virtual tour utilizing the at least one movable photograph and the data set in the virtual tour template. \n\n\n\n8. A method in a computer system for providing an electronic template for inputting and providing a virtual tour of one or more real property units over a public communications network, as recited in claim 7, and wherein the virtual tour template additionally gives the affiliate the option of directly inputting a still photograph.\n\n\n9. A method in a computer system as recited in claim 7, and further wherein the at least one movable photograph is stored in one or more memory areas such that it is available to be dynamically retrieved by the virtual tour template and thereby included as part of the virtual tour.\n\n\n10. A method in a computer system as recited in claim 7, and further wherein the data set in the one or more memory areas is stored in one or more memory areas such that it is available to be dynamically retrieved by the virtual tour template and thereby included as part of the virtual tour.\n\n\n11. A method in a computer system as recited in claim 7, and further wherein the virtual tour dynamically utilizes the at least one movable photograph and the data set in the virtual tour template.\n\n\n12. A computer-readable medium containing instructions for controlling a computer system, for providing an electronic template for inputting and providing a virtual tour of one or more real property units over a public communications network, comprising the following steps:\na. making available to one or more affiliates independent from the computer system via the public communications network, a virtual tour template on one or more memory areas, said virtual tour template providing a framework for the one or more affiliates to directly input photographs and a data set to create a virtual tour of a real property unit; \nb. receiving from the one or more affiliates via the public communications network, at least one movable photograph of part or all of the real property unit, and storing the at least one movable photograph in one or more memory areas such that it is available to be retrieved by the virtual tour template and thereby included as part of the virtual tour; \nc. receiving from the one or more affiliates via the public communications network, the data set corresponding to the movable photograph, and storing the data set in the one or more memory areas such that it is available to be retrieved by the virtual tour template and thereby included as part of the virtual tour; and \nd. making available to one or more clients via the public communications network, the virtual tour utilizing the at least one movable photograph and the data set in the virtual tour template. \n\n\n\n13. A method in a computer system for displaying an affiliate input system to enable an affiliate independent from the computer system to input via a public communications network, at least one movable photograph and at least one data set pertaining to the at least one movable photograph, into a real property unit virtual tour template, to create or edit a dynamic virtual tour of the real property unit, comprising the following steps:\na. providing a set of computer readable instructions providing the dynamic virtual tour of the real property unit, which includes the affiliate input system; \nb. displaying a login screen for the entry of data to enable the affiliate to access the affiliate input system; \nc. displaying a data set input template which allows the affiliate to enter a data set pertaining to the real property unit such that the data set is made available for use in the dynamic virtual tour; \nd. displaying a photograph input template which allows the affiliate to directly upload at least one movable photograph, such that the photographs are available for use in the dynamic virtual tour; and \ne. making available for display to a client via the public communications network, a display of the virtual tour which includes part or all of the data set and includes the at least one movable photograph. \n\n\n\n14. A method in a computer system as recited in claim 13, and only wherein the displaying of the data input template and the displaying of the photograph input window are contained on the same screen display. |  | 14 | Electronic property viewing system for providing virtual tours via a public communications network, and a method of exchanging the same | US06839880 | ['B1', 'B1', 'B1', 'B1', 'B1', 'B1', 'B2', 'B1']
N | 1. A method for processing data requests from clients of particular practitioners of subscribing entities on a distributed computer network, the method comprising the steps of:\n(a) maintaining a main document database of text containing documents for use by multiple unrelated subscribing entities; \n(b) registering the multiple different unrelated subscribing entities; \n(c) registering at least one practitioner from each subscribing entity; \n(d) processing document selections of the registered practitioners from the main document database to identify respective home document sets of the registered practitioners; \n(e) automatically modifying the text of at least some of the documents of each home document set so that the modified documents are different from the corresponding documents in the main document data base; \n(f) identifying requesting users as clients of corresponding registered practitioners; \n(g) processing client requests for permitting access by particular clients to modified documents of the home document sets of corresponding registered practitioners; and \n(h) transmitting requested pages of the home document sets to the particular clients. \n\n\n\n2. The method of claim 1, further comprising maintaining at least one practitioner database, and wherein the step of transmitting comprises transmitting portions of the practitioner database in the pages being transmitted to the particular clients.\n\n\n3. The method of claim 1, further comprising maintaining a at least one client database, and wherein the step of transmitting comprises transmitting client-specific portions of the client database in the pages being transmitted to the particular clients.\n\n\n4. The method of claim 3, further comprising maintaining client data and/or statistics of the particular clients in the client database.\n\n\n5. The method of claim 4, further comprising tracking client access to the home document sets.\n\n\n6. The method of claim 1, further comprising receiving data from a provider separate from the practitioners, and using the data to form the main document database.\n\n\n7. The method of claim 1, further comprising maintaining a subscriber navigation path for registering specific practices of each subscriber and practitioners of each practice.\n\n\n8. The method of claim 1, further comprising maintaining a client navigation path for identifying the home document sets of the practitioners to the clients of the corresponding practitioners.\n\n\n9. The method of claim 1, wherein the step of maintaining the main document database comprises receiving source document data from a source separate from the practitioners.\n\n\n10. The method of claim 1, further comprising dynamically including client-specific and/or practitioner-specific data in pages of the home document sets being transmitted to the particular clients.\n\n\n11. The method of claim 1, wherein the main document database comprises documents not provided by any subscriber. |  | 11 | Limited access network database system | US06839881 | ['B2', 'B1', 'B1', 'B1', 'B1', 'A1']
A | 1. An electrical apparatus, comprising:\none or more integrated circuits designed at least partly with one or more virtual tap cells, comprising: \none or more electrical couplings to at least one of: one or more wells and one or more substrates, \nwherein at least one electrical coupling of the one or more electrical couplings is positioned entirely outside one or more hierarchies of the one or more virtual tap cells. \n\n\n\n2. The apparatus of claim 1, wherein the at least one of the one or more taps is placed physically entirely in one of the one or more virtual tap cells.\n\n\n3. The apparatus of claim 1, wherein the at least one of the one or more taps is placed physically partly in one of the one or more virtual tap cells.\n\n\n4. The apparatus of claim 1, wherein the at least one of the one or more taps is placed physically partly in one of the one or more other cells.\n\n\n5. The apparatus of claim 1, wherein the at least one electrical coupling is positioned physically on top of the one or more virtual tap cells.\n\n\n6. The apparatus of claim 1, wherein the at least one electrical coupling is positioned physically between at least two of the one or more virtual tap cells.\n\n\n7. The apparatus of claim 1, wherein at least one integrated circuit of the one or more integrated circuits is formed by a CMOS process.\n\n\n8. The apparatus of claim 1, wherein at least one integrated circuit of the one or more integrated circuits is formed by a Bi-CMOS process.\n\n\n9. The apparatus of claim 1, wherein at least one integrated circuit of the one or more integrated circuits is formed by a Bipolar process.\n\n\n10. The apparatus of claim 1, wherein at least one integrated circuit of the one or more integrated circuits is formed by a Gallium-Arsenide process.\n\n\n11. The apparatus of claim 1, wherein at least one integrated circuit of the one or more integrated circuits is formed by a Silicon-on-Insulator process.\n\n\n12. The apparatus of claim 1, wherein the one or more cells includes at least one standard cell.\n\n\n13. The apparatus of claim 1, wherein the one or more cells includes at least one gate array cell.\n\n\n14. The apparatus of claim 1, wherein the one or more cells includes at least one analog cell.\n\n\n15. The apparatus of claim 1, wherein the one or more cells includes at least one analog mixed signal cell.\n\n\n16. The apparatus of claim 1, wherein the one or more cells includes at least one analog and digital cell.\n\n\n17. The apparatus of claim 1, wherein the one or more cells includes at least one functional block cell.\n\n\n18. An electrical apparatus, comprising:\none or more integrated circuits designed at least partly with one or more cells, the one or more cells having one or more ports clipped at an angle. \n\n\n\n19. The apparatus of claim 18, wherein at least one integrated circuit of the one or more integrated circuits is formed by a CMOS process.\n\n\n20. The apparatus of claim 18, wherein at least one integrated circuit of the one or more integrated circuits is formed by a Bi-CMOS process.\n\n\n21. The apparatus of claim 18, wherein the integrated circuit of the integrated circuit design is formed by a Bipolar process.\n\n\n22. The apparatus of claim 18, wherein the integrated circuit of the integrated circuit design is formed by a Gallium-Arsenide process.\n\n\n23. The apparatus of claim 18, wherein the integrated circuit of the integrated circuit design is formed by a Silicon-on-Insulator process.\n\n\n24. The apparatus of claim 18, wherein the one or more cells includes at least one standard cell.\n\n\n25. The apparatus of claim 18, wherein the one or more cells includes at least one gate array cell.\n\n\n26. The apparatus of claim 18, wherein the one or more cells includes at least one analog cell.\n\n\n27. The apparatus of claim 18, wherein the one or more cells includes at least one analog mixed signal cell.\n\n\n28. The apparatus of claim 18, wherein the one or more cells includes at least one analog and digital cell.\n\n\n29. The apparatus of claim 18, wherein the one or more cells includes at least one functional block cell.\n\n\n30. The apparatus of claim 18, wherein the angle is about 45 degrees. |  | 30 | Method and apparatus for design of integrated circuits | US06839882 | ['B2', 'B1', 'B1', 'B1', 'B1', 'B1', 'B1', 'B1', 'B1', 'A1', 'A1', 'A1']
N | 1. A method for determining support placement of supports on a first side of a PCB, said PCB being subject to vertical forces in a first direction on said first side of said PCB, and/or to vertical forces in a second direction on said second side of said PCB under loaded conditions, said method comprising:\nobtaining first side component locations on said first side of said PCB, said first side component locations comprising locations on said PCB over which a support cannot be mounted; \nobtaining boundary conditions and loading conditions of said PCB; \ndetermining a location of maximum deflection on said PCB which does not coincide with any of said first side component locations; and \nallocating placement of a support at said determined location of maximum deflection. \n\n\n\n2. A method in accordance with claim 1, further comprising:\nadding said determined location of maximum deflection and an associated force of said support to said boundary conditions and said loading conditions of said PCB; and \nrepeating said determining step and said allocating step at least one additional iteration to determine placement of at least one additional support. \n\n\n\n3. A method in accordance with claim 1, comprising:\ndetermining an amplitude of said location of maximum deflection; \nif said amplitude is greater than a predetermined threshold: \nadding said determined location of maximum deflection and an associated force of said support to said boundary conditions and said loading conditions of said PCB; and \n\nrepeating said step for determining a location of maximum deflection through said adding step until said amplitude is less than or equal to said predetermined threshold. \n\n\n\n4. A method in accordance with claim 1, wherein said allocating step comprises:\nif a calculated deflection at said location of maximum deflection is in said second direction, allocating said support as a spacer; and \nif said calculated deflection at said location of maximum deflection is in said first direction, allocating said support as a standoff. \n\n\n\n5. A method in accordance with claim 1, wherein said step for determining said boundary conditions and said loading conditions of said PCB comprises:\nobtaining respective positions and amplitudes of known vertical forces applied to said first side in said first direction under said loaded conditions; and \nobtaining respective positions and amplitudes of known vertical forces applied to said second side in said second direction under said loaded conditions. \n\n\n\n6. A method for placing supports on a first side and/or a second side of a PCB, said PCB being subject to vertical forces in a first direction on said first side of said PCB, and/or to vertical forces in a second direction on said second side of said PCB under loaded conditions, said method comprising:\nobtaining first side component locations on said first side of said PCB and/or second side component locations on said second side of said PCB, said first side component locations comprising locations on said PCB over which a support cannot be mounted on said first side and said second side component locations comprising locations on said PCB over which a support cannot be mounted on said second side; \nobtaining boundary conditions and loading conditions of said PCB; \ndetermining a location of maximum deflection on said PCB which does not coincide with any of said first side component locations and/or said second side component locations; and \nallocating placement of a support at said determined location of maximum deflection. \n\n\n\n7. A method in accordance with claim 6, wherein said allocating step comprises:\nif a calculated deflection at said location of maximum deflection is in said second direction, allocating said support on said first side of said PCB as a spacer; and \nif said calculated deflection at said location of maximum deflection is in said first direction, allocating said support on said first side of said PCB as a standoff. \n\n\n\n8. A method in accordance with claim 6, wherein said allocating step comprises:\nif a calculated deflection at said location of maximum deflection is in said second direction, allocating said support on said second side of said PCB as a standoff; and \nif said calculated deflection at said location of maximum deflection is in said first direction, allocating said support on said second side of said PCB as a spacer. \n\n\n\n9. A method in accordance with claim 6, wherein said allocating step comprises:\nif a calculated deflection at said location of maximum deflection is in said second direction, allocating said support on said first side of said PCB as a spacer or allocating said support on said second side of said PCB as a standoff; and \nif said calculated deflection at said location of maximum deflection is in said first direction, allocating said support on said first side of said PCB as a standoff or allocating said support on said second side of said PCB as a spacer. \n\n\n\n10. A method in accordance with claim 6, further comprising:\nadding said determined location of maximum deflection and an associated force of said support to said boundary conditions and said loading conditions of said PCB; and \nrepeating said determining step and said allocating step at least one additional iteration to determine placement of at least one additional support. \n\n\n\n11. A method in accordance with claim 10, wherein said allocating step comprises:\nif a calculated deflection at said location of maximum deflection is in said second direction, allocating said support on said first side of said PCB as a spacer; and \nif said calculated deflection at said location of maximum deflection is in said first direction, allocating said support on said first side of said PCB as a standoff. \n\n\n\n12. A method in accordance with claim 10, wherein said allocating step comprises:\nif a calculated deflection at said location of maximum deflection is in said second direction, allocating said support on said second side of said PCB as a standoff; and \nif said calculated deflection at said location of maximum deflection is in said first direction, allocating said support on said second side of said PCB as a spacer. \n\n\n\n13. A method in accordance with claim 10, wherein said allocating step comprises:\nif a calculated deflection at said location of maximum deflection is in said second direction, allocating said support on said first side of said PCB as a spacer or allocating said support on said second side of said PCB as a standoff; and \nif said calculated deflection at said location of maximum deflection is in said first direction, allocating said support on said first side of said PCB as a standoff or allocating said support on said second side of said PCB as a spacer. \n\n\n\n14. A method in accordance with claim 6, comprising:\ndetermining an amplitude of said location of maximum deflection; \nif said amplitude is greater than a predetermined threshold: \nadding said determined location of maximum deflection and an associated force of said support to said boundary conditions and said loading conditions of said PCB; and \n\nrepeating said step for determining a location of maximum deflection through said adding step until said amplitude is less than or equal to said predetermined threshold. \n\n\n\n15. A method in accordance with claim 14, wherein said allocating step comprises:\nif a calculated deflection at said location of maximum deflection is in said second direction, allocating said support on said first side of said PCB as a spacer; and \nif said calculated deflection at said location of maximum deflection is in said first direction, allocating said support on said first side of said PCB as a standoff. \n\n\n\n16. A method in accordance with claim 14, wherein said allocating step comprises:\nif a calculated deflection at said location of maximum deflection is in said second direction, allocating said support on said second side of said PCB as a standoff; and \nif said calculated deflection at said location of maximum deflection is in said first direction, allocating said support on said second side of said PCB as a spacer. \n\n\n\n17. A method in accordance with claim 14, wherein said allocating step comprises:\nif a calculated deflection at said location of maximum deflection is in said second direction, allocating said support on said first side of said PCB as a spacer or allocating said support on said second side of said PCB as a standoff; and \nif said calculated deflection at said location of maximum deflection is in said first direction, allocating said support on said first side of said PCB as a standoff or allocating said support on said second side of said PCB as a spacer. \n\n\n\n18. An optimum support placement apparatus for placing supports on a first side and/or a second side of a PCB, said PCB being subject to vertical forces in a first direction on said first side of said PCB, and/or to vertical forces in a second direction on said second side of said PCB under loaded conditions, said apparatus comprising:\na deflection calculator which receives a list of first side component locations on said first side of said PCB and/or a list of second side component locations on said second side of said PCB and a list of boundary conditions and loading conditions of said PCB, said first side component locations comprising locations on said first side of said PCB over which a support cannot be mounted on said first side, and said second side component locations comprising locations on said second side of said PCB over which support cannot be mounted on said second side, wherein said deflection calculator determines a location of maximum deflection on said PCB which does not coincide with any of said first side component locations and/or said second side component locations; and \na support placement function which allocates a support at said determined location of maximum deflection. \n\n\n\n19. An optimum support placement apparatus in accordance with claim 18, wherein:\nsaid deflection calculator calculates a deflection at said location of maximum deflection; and \nsaid support placement function allocates a spacer on said first side of said PCB or allocates a standoff on said second side of said PCB if said calculated deflection at said location of maximum deflection is in said second direction, and allocates a standoff on said first side of said PCB or allocates a spacer on said second side of said PCB if said calculated deflection at said location of maximum deflection is in said first direction. \n\n\n\n20. An optimum support placement apparatus in accordance with claim 18, wherein:\na location and force of said allocated support at said location of maximum deflection is added to said boundary conditions and said loading conditions; and \nat least one additional support is allocated by said support placement function based on a next location of maximum deflection calculated by said deflection calculator using said added boundary conditions.\n |  | 20 | Determining support locations in a wireless fixture of a printed circuit assembly tester | US06839883 | ['B2', 'B1', 'B1', 'B2', 'B2', 'B2', 'B1', 'A1']
A | 1. A method of validating a hardware design, the method comprising:\nreceiving a representation of the hardware design, the hardware design including a plurality of modules having a hierarchical relationship, the representation including a plurality of variables with which logical signals are associated; \nreceiving information regarding intended flow of the logical signals among the plurality of variables; \nautomatically generating a plurality of checks based upon the representation of the hardware design and the information regarding the intended flow of the logical signals, each of the plurality of checks being symptomatic of one or more errors relating to the flow of one or more of the logical signals among the plurality of variables; \nvalidating the hardware design by performing validation processing on the plurality of modules by making use of validation processing previously performed with respect to any of the plurality of modules based upon the hierarchical relationship, said making use of validation processing previously performed including: \nidentifying identical modules within the plurality of modules; \nobtaining a result of validation processing performed with respect to one of the identical modules; and \nreusing the result for at least one other identical module of the identical modules. \n\n\n\n\n2. The method of claim 1 wherein said making use of validation processing previously performed comprises:\nobtaining a prior result of validation processing previously performed with respect to a first module, the first module being one of the plurality of modules at a lower hierarchical level of the hardware design; and \ninheriting the prior result when validating a second module, the second module being one of the plurality of modules at a higher hierarchical level of the hardware design. \n\n\n\n3. The method of claim 2 further comprising:\ncreating a hierarchical result database for the second module; \nretrieving the prior result from a database of prior hierarchical results pertaining to the first module; \ninserting the prior result into the hierarchical result database of the second module; and \nmaintaining current validation results pertaining to the second module in the hierarchical result database of the second module. \n\n\n\n4. The method of claim 1 further comprising evaluating a list of checks from the plurality of checks at each hierarchical level of the hardware design, the each hierarchical level including one or more of the plurality of modules.\n\n\n5. The method of claim 4 wherein said evaluating the list of checks further comprises:\nwhen an evaluation result from a lower hierarchical level is available, eliminating one or more checks from the list of checks by inheriting the evaluation result; and \nanalyzing remaining checks from the list of checks to determine whether one or more of the remaining checks are violated by the hardware design. \n\n\n\n6. The method of claim 4 wherein the evaluation result identifies one or more checks that passed the evaluation at the lower level.\n\n\n7. The method of claim 4 wherein said analyzing the remaining checks further comprises:\nformulating a sub-problem that includes one or more of the remaining checks, the sub-problem representing a computationally feasible portion of the hardware design; \nanalyzing the sub-problem to detect any violation of the one or more of the remaining checks; and \nincrementally expanding a design size of the sub-problem to rectify any detected violation until the remaining checks are evaluated. \n\n\n\n8. The method of claim 7 wherein the expanded design size represents a computationally feasible portion of the hardware design.\n\n\n9. The method of claim 7 wherein the sub-problem covers one of the plurality of modules corresponding to the hierarchical level being processed.\n\n\n10. The method of claim 7 wherein the sub-problem covers a pair of modules having a common interface, the pair of modules being a part of the plurality of modules and corresponding to the hierarchical level being processed.\n\n\n11. The method of claim 1 further comprising utilizing linking to minimize the number of the plurality of checks being processed.\n\n\n12. A method of validating a hardware design, the method comprising:\nreceiving a representation of the hardware design, the hardware design including a plurality of modules having a hierarchical relationship, the representation including a plurality of variables with which logical signals are associated; \nreceiving information regarding design intent associated with the representation of the hardware design; \nautomatically generating a plurality of checks based upon the representation of the hardware design and the information regarding design intent, each of the plurality of checks being symptomatic of one or more errors relating to the flow of one or more of the logical signals among the plurality of variables; and \nvalidating the hardware design by performing validation processing on the plurality of modules by making use of validation processing previously performed with respect to any of the plurality of modules based upon the hierarchical relationship, said making use of validation processing previously performed including: \nidentifying identical modules within the plurality of modules; \nobtaining a result of validation processing performed with respect to one of the identical modules; and \nreusing the result for at least one other identical module of the identical modules. \n\n\n\n\n13. The method of claim 12, wherein the design intent comprises implied design intent representing expected behaviors that should occur within standard design practices.\n\n\n14. The method of claim 12, wherein the design intent comprises expressed design intent explicitly conveyed by a designer.\n\n\n15. The method of claim 1, wherein the hardware design is expressed in a hardware description language (HDL), and wherein information regarding the intended flow of the logical signals is captured from semantics of the HDL.\n\n\n16. The method of claim 1, wherein the intended flow of logical signals comprises intended functional behavior of the logical signals.\n\n\n17. An apparatus for validating a hardware design, the apparatus comprising:\na storage device having stored therein one or more design analysis routines for verifying the design integrity of the hardware design including a plurality of modules having a hierarchical relationship; and \na processor coupled to the storage device to execute the one or more design analysis routines that are to receive a representation of the hardware design that includes a plurality of variables with which logical signals are associated and validate the hardware design by performing validation processing on the plurality of modules including receiving information regarding intended flow of the logical signals among the plurality of variables, automatically generating a plurality of checks based upon the representation of the hardware design and the information regarding the intended flow of the logical signals, each of the plurality of checks being symptomatic of one or more errors relating to the flow of one or more of the logical signals among the plurality of variables, and making use of validation processing previously performed with respect to any of the plurality of modules based upon the hierarchical relationship, said making use of validation processing previously performed including: \nidentifying identical modules within the plurality of modules; \nobtaining a result of validation processing performed with respect to one of the identical modules; and \nreusing the result for at least one other identical module of the identical modules. \n\n\n\n\n18. The apparatus of claim 17 wherein said making use of validation processing previously performed comprises:\nobtaining a prior result of validation processing previously performed with respect to a first module, the first module being one of the plurality of modules at a lower hierarchical level of the hardware design; and \ninheriting the prior result when validating a second module, the second module being one of the plurality of modules at a higher hierarchical level of the hardware design. \n\n\n\n19. The apparatus of claim 18 wherein the one or more design analysis routines, when executed, further create a hierarchical result database for the second module, retrieve the prior result from a database of prior hierarchical results pertaining to the first module, insert the prior result into the hierarchical result database of the second module, and maintain current validation results pertaining to the second module in the hierarchical result database of the second module.\n\n\n20. The apparatus of claim 17 wherein the one or more design analysis routines, when executed, further evaluate a list of checks from the plurality of checks at each hierarchical level of the hardware design, each of the hierarchical levels including one or more of the plurality of modules.\n\n\n21. The apparatus of claim 20 wherein said evaluating the list of checks further comprises:\nwhen an evaluation result from a lower hierarchical level is available, eliminating one or more checks from the list of checks by inheriting the evaluation result; and \nanalyzing remaining checks from the list of checks to determine whether one or more of the remaining checks are violated by the hardware design. \n\n\n\n22. The apparatus of claim 20 wherein the evaluation result identifies one or more checks that passed the evaluation at the lower level.\n\n\n23. The apparatus of claim 20 wherein said analyzing the remaining checks further comprises:\nformulating a sub-problem that includes one or more of the remaining checks, the sub-problem covering a computationally feasible size of the hardware design; \nanalyzing the sub-problem to detect any violation of the one or more of the remaining checks; and \nincrementally expanding a design size of the sub-problem to rectify any detected violation until the remaining checks are evaluated. \n\n\n\n24. The apparatus of claim 23 wherein the expanded design size is computationally feasible.\n\n\n25. The apparatus of claim 23 wherein the sub-problem covers one of the plurality of modules corresponding to the hierarchical level being processed.\n\n\n26. The apparatus of claim 23 wherein the sub-problem covers a pair of modules having a common interface, the pair of modules being a part of the plurality of modules and corresponding to the hierarchical level being processed.\n\n\n27. The apparatus of claim 17 wherein the one or more design analysis routines, when executed, further utilize linking to minimize the number of the plurality of checks being processed.\n\n\n28. The apparatus of claim 17, wherein the hardware design is expressed in a hardware description language (HDL), and wherein information regarding the intended flow of the logical signals is captured from semantics of the HDL.\n\n\n29. The apparatus of claim 17, wherein the intended flow of logical signals comprises intended functional behavior of the logical signals.\n\n\n30. A method comprising:\nreceiving a representation of a hardware design, the representation including a plurality of modules having a hierarchical relationship, the representation including a plurality of variables with which logical signals are associated; \nreceiving information regarding intended flow of the logical signals among the plurality of variables; \nautomatically generating a plurality of checks based upon the representation of the hardware design and the information regarding the intended flow of the logical signals, each of the plurality of checks being symptomatic of one or more errors relating to the flow of one or more of the logical signals among the plurality of variables; and \nvalidating the hardware design by performing validation processing on the plurality of modules including evaluating a list of checks from the plurality of checks at each hierarchical level of the representation of the hardware design, each hierarchical level including one or more of the plurality of modules, and making use of validation processing previously performed with respect to any of the plurality of modules based upon the hierarchical relationship by: \neliminating one or more checks from the list of checks by inheriting the evaluation result when an evaluation result from a lower hierarchical level is available; and \nanalyzing remaining checks from the list of checks to determine whether one or more of the remaining checks are violated by the hardware design. \n\n\n\n\n31. The method of claim 30 wherein said making use of validation processing previously performed comprises:\nobtaining a prior result of validation processing previously performed with respect to a first module, the first module being one of the plurality of modules at a lower hierarchical level of the representation of the hardware design; and \ninheriting the prior result when validating a second module, the second module being one of the plurality of modules at a higher hierarchical level of the representation of the hardware design. \n\n\n\n32. The method of claim 31 further comprising:\ncreating a hierarchical result database for the second module; \nretrieving the prior result from a database of prior hierarchical results pertaining to the first module; \ninserting the prior result into the hierarchical result database of the second module; and \nmaintaining current validation results pertaining to the second module in the hierarchical result database of the second module. \n\n\n\n33. The method of claim 30 wherein said making use of validation processing previously performed comprises:\nidentifying identical modules within the plurality of modules; \nobtaining a result of validation processing performed with respect to one of the identical modules; and \nreusing the result for at least one other identical module of the identical modules. \n\n\n\n34. The method of claim 30 wherein the evaluation result identifies one or more checks that passed the evaluation at the lower level.\n\n\n35. The method of claim 30 wherein said analyzing the remaining checks further comprises:\nformulating a sub-problem that includes one or more of the remaining checks, the sub-problem representing a computationally feasible portion of the hardware design; \nanalyzing the sub-problem to detect any violation of the one or more of the remaining checks; and \nincrementally expanding a design size of the sub-problem to rectify any detected violation until the remaining checks are evaluated. \n\n\n\n36. The method of claim 35 wherein the expanded design size represents a computationally feasible portion of the hardware design.\n\n\n37. The method of claim 35 wherein the sub-problem covers one of the plurality of modules corresponding to the hierarchical level being processed.\n\n\n38. The method of claim 35 wherein the sub-problem covers a pair of modules having a common interface, the pair of modules being a part of the plurality of modules and corresponding to the hierarchical level being processed.\n\n\n39. The method of claim 30 further comprising utilizing linking to minimize the number of the plurality of checks being processed.\n\n\n40. The method of claim 30, wherein the hardware design is expressed in a hardware description language (HDL), and wherein information regarding the intended flow of the logical signals is captured from semantics of the HDL.\n\n\n41. The method of claim 30, wherein the intended flow of logical signals comprises intended functional behavior of the logical signals.\n\n\n42. A method comprising:\nreceiving a representation of a hardware design, the representation including a plurality of modules having a hierarchical relationship and the representation including a plurality of variables with which logical signals are associated; \nreceiving information regarding intended flow of the logical signals among the plurality of variables; \nautomatically generating a plurality of checks based upon the representation of the hardware design and the information regarding the intended flow of the logical signals, each of the plurality of checks being symptomatic of one or more errors relating to the flow of one or more of the logical signals among the plurality of variables; and \nvalidating the hardware design by performing validation processing on the plurality of modules including evaluating a list of checks from the plurality of checks at each hierarchical level of the representation of the hardware design, each hierarchical level including one or more of the plurality of modules, and making use of validation processing previously performed with respect to any of the plurality of modules based upon the hierarchical relationship by: \nformulating a sub-problem that includes one or more of the remaining checks, the sub-problem representing a computationally feasible portion of the hardware design and covering a pair of modules having a common interface, the pair of modules being a part of the plurality of modules and corresponding to the hierarchical level being processed; \nanalyzing the sub-problem to detect any violation of the one or more of the remaining checks; and \nrectifying any detected violation by incrementally expanding a design size of the sub-problem until the remaining checks are evaluated. \n\n\n\n\n43. The method of claim 42 wherein said making use of validation processing previously performed comprises:\nobtaining a prior result of validation processing previously performed with respect to a first module, the first module being one of the plurality of modules at a lower hierarchical level of the representation of the hardware design; and \ninheriting the prior result when validating a second module, the second module being one of the plurality of modules at a higher hierarchical level of the representation of the hardware design. \n\n\n\n44. The method of claim 43 further comprising:\ncreating a hierarchical result database for the second module; \nretrieving the prior result from a database of prior hierarchical results pertaining to the first module; \ninserting the prior result into the hierarchical result database of the second module; and \nmaintaining current validation results pertaining to the second module in the hierarchical result database of the second module. \n\n\n\n45. The method of claim 42 wherein said making use of validation processing previously performed comprises:\nidentifying identical modules within the plurality of modules; \nobtaining a result of validation processing performed with respect to one of the identical modules; and \nreusing the result for at least one other identical module of the identical modules. \n\n\n\n46. The method of claim 42 wherein said evaluating the list of checks further comprises:\nwhen an evaluation result from a lower hierarchical level is available, eliminating one or more checks front the list of checks by inheriting the evaluation result; and \nanalyzing remaining checks from the list of checks to determine whether one or more of the remaining checks are violated by the hardware design. \n\n\n\n47. The method of claim 46 wherein the evaluation result identifies one or more checks that passed the evaluation at the lower level.\n\n\n48. The method of claim 42 wherein the expanded design size is computationally feasible.\n\n\n49. The method of claim 42 further comprising utilizing linking to minimize the number of the plurality of checks being processed.\n\n\n50. The method of claim 42, wherein the hardware design is expressed in a hardware description language (HDL), and wherein information regarding the intended flow of the logical signals is captured from semantics of the HDL.\n\n\n51. The method of claim 42, wherein the intended flow of logical signals comprises intended functional behavior of the logical signals.\n\n\n52. An apparatus comprising:\na storage device having stored therein one or more design analysis routines for verifying the design integrity of a hardware design including a plurality of modules having a hierarchical relationship; \na processor coupled to the storage device to execute the one or more design analysis routines that are to receive a representation of the hardware design that includes a plurality of variables with which logical signals are associated and validate the hardware design by: \nreceiving information regarding intended flow of the logical signals among the plurality of variables; \nautomatically generating a plurality of checks based upon the representation of the hardware design and the information regarding the intended flow of the logical signals, each of the plurality of checks being symptomatic of one or more errors relating to the flow of one or more of the logical signals among the plurality of variables; and \nperforming validation processing on the plurality of modules including evaluating a list of checks from the plurality of checks at each hierarchical level of the hardware design, each of the hierarchical levels including one or more of the plurality of modules, and making use of validation processing previously performed with respect to any of the plurality of modules based upon the hierarchical relationship including eliminating one or more checks from the list of checks by inheriting the evaluation result when an evaluation result from a lower hierarchical level is available, and determining whether one or more of the remaining checks are violated by the hardware design by analyzing remaining checks from the list of checks. \n\n\n\n\n53. The apparatus of claim 52 wherein said making use of validation processing previously performed comprises:\nobtaining a prior result of validation processing previously performed with respect to a first module, the first module being one of the plurality of modules at a lower hierarchical level of the hardware design; and \ninheriting the prior result when validating a second module, the second module being one of the plurality of modules at a higher hierarchical level of the hardware design. \n\n\n\n54. The apparatus of claim 52 wherein the one or more design analysis routines, when executed, further create a hierarchical result database for the second module, retrieve the prior result from a database of prior hierarchical results pertaining to the first module, insert the prior result into the hierarchical result database of the second module, and maintain current validation results pertaining to the second module in the hierarchical result database of the second module.\n\n\n55. The apparatus of claim 52 wherein said making use of validation processing previously performed comprises:\nidentifying identical modules within the plurality of modules; \nobtaining a result of validation processing performed with respect to one of the identical modules; and \nreusing the result for at least one other identical module of the identical modules. \n\n\n\n56. The apparatus of claim 52 wherein the evaluation result identifies one or more checks that passed the evaluation at the lower level.\n\n\n57. The apparatus of claim 52 wherein said analyzing the remaining checks further comprises:\nformulating a sub-problem that includes one or more of the remaining checks, the sub-problem representing a computationally feasible portion of the hardware design; \nanalyzing the sub-problem to detect any violation of the one or more of the remaining checks; and \nrectifying any detected violation by incrementally expanding a design size of the sub-problem. \n\n\n\n58. The apparatus of claim 57 wherein the expanded design size represents a computationally feasible portion of the hardware design.\n\n\n59. The apparatus of claim 57 wherein the sub-problem covers one of the plurality of modules corresponding to the hierarchical level being processed.\n\n\n60. The apparatus of claim 57 wherein the sub-problem covers a pair of modules having a common interface, the pair of modules being a part of the plurality of modules and corresponding to the hierarchical level being processed.\n\n\n61. The apparatus of claim 52 wherein the one or more design analysis routines, when executed, further utilize linking to minimize the number of the plurality of checks being processed.\n\n\n62. The apparatus of claim 52, wherein the hardware design is expressed in a hardware description language (HDL), and wherein information regarding the intended flow of the logical signals is captured from semantics of the HDL.\n\n\n63. The apparatus of claim 52, wherein the intended flow of logical signals comprises intended functional behavior of the logical signals.\n\n\n64. An apparatus comprising:\na storage device having stored therein one or more design analysis routines for verifying the design integrity of a hardware design including a plurality of modules having a hierarchical relationship; \na processor coupled to the storage device to execute the one or more design analysis routines that are to receive a representation of the hardware design that includes a plurality of variables with which logical signals are associated and validate the hardware design by: \nreceiving information regarding intended flow of the logical signals among the plurality of variables; \nautomatically generating a plurality of checks based upon the representation of the hardware design and the information regarding the intended flow of the logical signals, each of the plurality of checks being symptomatic of one or more errors relating to the flow of one or more of the logical signals among the plurality of variables; and \nperforming validation processing on the plurality of modules including evaluating a list of checks from the plurality of checks at each hierarchical level of the hardware design, each of the hierarchical levels including one or more of the plurality of modules, and making use of validation processing previously performed with respect to any of the plurality of modules based upon the hierarchical relationship including eliminating one or more checks from the list of checks by (a) formulating a sub-problem that includes one or more remaining checks in the list of checks, the sub-problem representing a computationally feasible portion of the hardware design, the sub-problem covering a pair of modules having a common interface, the pair of modules being a part of the plurality of modules and corresponding to the hierarchical level being processed, (b) analyzing the sub-problem to detect any violation of the one or more of the remaining checks, and (c) rectifying any detected violation by incrementally expanding a design size of the sub-problem. \n\n\n\n\n65. The apparatus of claim 64 wherein said making use of validation processing previously performed comprises:\nobtaining a prior result of validation processing previously performed with respect to a first module, the first module being one of the plurality of modules at a lower hierarchical level of the hardware design; and \ninheriting the prior result when validating a second module, the second module being one of the plurality of modules at a higher hierarchical level of the hardware design. \n\n\n\n66. The apparatus of claim 64 wherein the one or more design analysis routines, when executed, further create a hierarchical result database for the second module, retrieve the prior result from a database of prior hierarchical results pertaining to the first module, insert the prior result into the hierarchical result database of the second module, and maintain current validation results pertaining to the second module in the hierarchical result database of the second module.\n\n\n67. The apparatus of claim 64 wherein said making use of validation processing previously performed comprises:\nidentifying identical modules within the plurality of modules; \nobtaining a result of validation processing performed with respect to one of the identical modules; and \nreusing the result for at least one other identical module of the identical modules. \n\n\n\n68. The apparatus of claim 64 wherein said evaluating the list of checks further comprises:\nwhen an evaluation result from a lower hierarchical level is available, eliminating one or more checks from the list of checks by inheriting the evaluation result; and \nanalyzing remaining checks from the list of checks to determine whether one or more of the remaining checks are violated by the hardware design. \n\n\n\n69. The apparatus of claim 68 wherein the evaluation result identifies one or more checks that passed the evaluation at the lower level.\n\n\n70. The apparatus of claim 64 wherein the expanded design size represents a computationally feasible portion of the hardware design.\n\n\n71. The apparatus of claim 64 wherein the one or more design analysis routines, when executed, further utilize linking to minimize the number of the plurality of checks being processed.\n\n\n72. The apparatus of claim 64, wherein the hardware design is expressed in a hardware description language (HDL), and wherein information regarding the intended flow of the logical signals is captured from semantics of the HDL.\n\n\n73. The apparatus of claim 64, wherein the intended flow of logical signals comprises intended functional behavior of the logical signals.\n\n\n74. A method of validating a hardware design, the method comprising the steps of:\na step for receiving a representation of the hardware design, the hardware design including a plurality of modules having a hierarchical relationship, the representation including a plurality of variables with which logical signals are associated; \na step for receiving information regarding intended behavior of the logical signals; \na step for automatically generating a plurality of checks based upon the representation of the hardware design and the information regarding the intended behavior of the logical signals, each of the plurality of checks being symptomatic of one or more errors relating to the behavior of one or more of the logical signals; and \na step for validating the hardware design by performing validation processing on the plurality of modules by making use of validation processing previously performed with respect to any of the plurality of modules based upon tie hierarchical relationship, said making use of validation processing previously performed including: \nidentifying identical modules within the plurality of modules; \nobtaining a result of validation processing performed with respect to one of the identical modules; and \nreusing the result for at least one other identical module of the identical modules. \n\n\n\n\n75. The method of claim 74 wherein said making use of validation processing previously performed comprises the steps of:\na step for obtaining a prior result of validation processing previously performed with respect to a first module, the first module being one of the plurality of modules at a lower hierarchical level of the hardware design; and \na step for inheriting the prior result when validating a second module, the second module being one of the plurality of modules at a higher hierarchical level of the hardware design. \n\n\n\n76. The method of claim 75 further comprising the steps of:\na step for creating a hierarchical result database for the second module; \na step for retrieving the prior result from a database of prior hierarchical results pertaining to the first module; \na step for inserting the prior result into the hierarchical result database of the second module; and \na step for maintaining current validation results pertaining to the second module in the hierarchical result database of the second module. \n\n\n\n77. The method of claim 74 further comprising the step of evaluating a list of checks from the plurality of checks at each hierarchical level of the hardware design, the each hierarchical level including one or more of the plurality of modules.\n\n\n78. The method of claim 77 wherein the evaluation result identifies one or more checks that passed the evaluation at the lower level.\n\n\n79. The method of claim 77 wherein the step for analyzing the remaining checks further comprises the steps of:\na step for formulating a sub-problem that includes one or more of the remaining checks, the sub-problem representing a computationally feasible portion of the hardware design; \na step for analyzing the sub-problem to detect any violation of the one or more of the remaining checks; and \na step for rectifying any detected violation by incrementally expanding a design size of the sub-problem until the remaining checks are eval |  | 153 | Hierarchical functional verification | US06839884 | ['B1', 'B1', 'B1']
N | 1. A method for determining placement of vias on a PCB, said PCB comprising a plurality of top pads on a top side of said PCB and a plurality of bottom pads on a bottom side of said PCB, said method comprising:\nselecting a probe that will contact a selected top pad of said PCB; \nlocating a nearest bottom pad of said PCB nearest to said selected top pad that will be contacted by said selected probe; \ncalculating a clearance distance between said selected top pad and said nearest bottom pad, said clearance distance comprising a minimum distance between a perimeter of said selected top pad and a perimeter of a via in a proposed via position within said nearest bottom pad; and \ndetermining whether said via may be placed internal to said nearest bottom pad based on said calculated clearance distance. \n\n\n\n2. A method in accordance with claim 1, further comprising:\nplacing said via that may be placed internal to said nearest bottom pad in said proposed via position if said calculated clearance distance meets a predetermined minimum clearance distance threshold. \n\n\n\n3. A method in accordance with claim 2, further comprising:\nplacing a via external to said nearest bottom pad if said calculated clearance distance does not meet a predetermined minimum clearance distance threshold. \n\n\n\n4. A method in accordance with claim 3, further comprising:\nrepeating said selecting step through said determining step until all probes that contact a top conductive pad of said PCB have been processed. \n\n\n\n5. A method in accordance with claim 1, further comprising:\nrepeating said selecting step through said determining step until all probes that contact a top conductive pad of said PCB have been processed. \n\n\n\n6. A method in accordance with claim 1, wherein said step locating said nearest bottom pad comprises:\nobtaining coordinates associated with said selected top pad; \nobtaining coordinates associated with said plurality of bottom pads; \ncalculating a distance between each of said plurality of bottom pads and said selected top pad based on said coordinates associated with said selected top pad and each of said coordinates associated with said plurality of bottom pad; \nselecting a bottom pad resulting in a smallest distance calculation. \n\n\n\n7. A method in accordance with claim 1, wherein said step for locating said nearest bottom pad comprises:\nobtaining location coordinates associated with said selected top pad; \nfinding a bottom pad having coordinates of a closest match to said location coordinates associated with said selected top pad. \n\n\n\n8. A method in accordance with claim 7, wherein said finding step comprises:\ncalculating coordinates of said bottom pad having coordinates of said closest match in a constant number of operations independent of the number of said bottom pads. \n\n\n\n9. A method in accordance with claim 1, further comprising:\nplacing a via external to said nearest bottom pad if said calculated clearance distance does not meet a predetermined minimum clearance distance threshold. \n\n\n\n10. A method in accordance with claim 9, wherein said step for locating said nearest bottom pad comprises:\nobtaining coordinates associated with said selected top pad; \nobtaining coordinates associated with said plurality of bottom pads; \ncalculating a distance between each of said plurality of bottom pads and said selected top pad based on said coordinates associated with said selected top pad and each of said coordinates associated with said plurality of bottom pad; \nselecting a bottom pad resulting in a smallest distance calculation. \n\n\n\n11. A method in accordance with claim 9, wherein said step locating said nearest bottom pad comprises:\nobtaining location coordinates associated with said selected top pad; \nfinding a bottom pad having coordinates of a closest match to said location coordinates associated with said selected top pad. \n\n\n\n12. A method in accordance with claim 11, wherein said finding step comprises:\ncalculating coordinates of said bottom pad having coordinates of said closest match in a constant number of operations independent of the number of said bottom pads. \n\n\n\n13. A via placement processor for placing vias on a PCB, said PCB having a plurality of top conductive pads on a top side of said PCB and having a plurality of bottom conductive pads on a bottom side of said PCB, said via placement processor receiving a list of top pad locations associated with top conductive pads of said PCB that are contacted by probes and a list of bottom pad locations organized into a predetermined pattern, said via placement processor comprising:\na nearest bottom pad locator which locates a nearest bottom pad to a selected top pad; and \na clearance calculator which calculates a clearance distance between said selected top pad and said nearest bottom pad; and \na via placement function which determines placement of a via internal to said nearest bottom pad if said calculated clearance distance is greater than or equal to a minimum clearance distance requirement, and which determines placement of a via external to said nearest bottom pad if said calculated clearance distance is less than said minimum clearance distance requirement. \n\n\n\n14. A via placement processor in accordance with claim 13, wherein:\nsaid nearest bottom pad locator obtains location coordinates associated with said selected top pad and calculates coordinates of said nearest bottom pad in a constant number of operations independent of the number of said bottom pads. \n\n\n\n15. A method for determining placement of vias on a PCB, said PCB comprising a plurality of top pads on a top side of said PCB and a plurality of bottom pads on a bottom side of said PCB, said method comprising:\nselecting a top pad of said PCB; \nlocating a nearest bottom pad of said PCB nearest to said selected top pad; \ncalculating a clearance distance between said selected top pad and said nearest bottom pad, said clearance distance comprising a minimum distance between a perimeter of said selected top pad and a perimeter of a via in a proposed via position within said nearest bottom pad; and \ndetermining whether said via may be placed internal to said nearest bottom pad based on said calculated clearance distance. \n\n\n\n16. A method in accordance with claim 15, further comprising:\nplacing said via internal to said nearest bottom pad in said proposed via position if said calculated clearance distance meets a predetermined minimum clearance distance threshold. \n\n\n\n17. A method in accordance with claim 16, further comprising:\nplacing said via external to said nearest bottom pad if said calculated clearance distance does not meet said predetermined minimum clearance distance threshold. \n\n\n\n18. A method in accordance with claim 15, wherein said step for locating said nearest bottom pad comprises:\nobtaining coordinates associated with said selected top pad; \nobtaining coordinates associated with said plurality of bottom pads; \ncalculating a distance between each of said plurality of bottom pads and said selected top pad based on said coordinates associated with said selected top pad and each of said coordinates associated with said plurality of bottom pad; \nselecting a bottom pad resulting in a smallest distance calculation. \n\n\n\n19. A method in accordance with claim 15, wherein said step locating said nearest bottom pad comprises:\nobtaining location coordinates associated with said selected top pad; \nfinding a bottom pad having coordinates of a closest match to said location coordinates associated with said selected top pad. \n\n\n\n20. A method in accordance with claim 19, wherein said finding step comprises:\ncalculating coordinates of said bottom pad having coordinates of said closest match in a constant number of operations independent of the number of said bottom pads. \n |  | 20 | Determining via placement in the printed circuit board of a wireless test fixture | US06839885 | ['B2', 'A1', 'A1']
A | 1. A method of designing a circuit, including the steps of:\npre-placing delay elements between circuit components susceptible to shoot-through, each delay element representing a physical form and comprising at least one input terminal and at least one output terminal; \ndetermining which delay elements are not critical in preventing shoot-through; \nremoving non-critical delay elements from the circuit; and \nreplacing a removed delay element with a conductor located between positions of the input terminal and output terminal of the delay element without changing said positions. \n\n\n\n2. A method according to claim 1, wherein a removed delay element is replaced by a wire.\n\n\n3. A method according to claim 1, wherein a removed delay element is replaced by a cell having a physical form equivalent to the physical form of the removed delay element and a wire connection between an input and an output of the cell equivalent to an input and output of the delay element.\n\n\n4. A method according to claim 1, wherein the pre-placing, determining, removing and replacing steps are initially carried out in simulation.\n\n\n5. Computer apparatus for designing a circuit, including:\nmeans for pre-placing delay elements between circuit components susceptible to shoot-through, each delay element representing a physical form and comprising at least one input terminal and at least one output terminal; \nmeans for determining which delay elements are not critical in preventing shoot-through; \nmeans for removing non-critical delay elements from the circuit; and \nmeans for replacing a removed delay element with a conductor located between positions of the input terminal and output terminal of the delay element without changing said positions. \n\n\n\n6. Apparatus according to claim 5, wherein the replacing means is operable to replace a removed delay element with a wire.\n\n\n7. Apparatus according to claim 5, wherein the replacing means is operable to replace a removed delay element by a cell having a physical form equivalent to the physical form of the removed delay element and a wire connection between an input and an output of the cell equivalent to an input and output of the delay element.\n\n\n8. Apparatus according to claim 5, wherein the pre-placing means, the determining means, the removing means and the replacing means are in hardware form.\n\n\n9. Apparatus according to claim 5, wherein the pre-placing means, the determining means, the removing means and the replacing means are in software form.\n\n\n10. A computer program product comprising a computer usable medium having executable code to execute a process for designing a circuit, the process comprising:\npre-placing delay elements between circuit components susceptible to shoot-through, each delay element representing a physical form and comprising at least one input terminal and at least one output terminal; \ndetermining which delay elements are not critical in preventing shoot-through; \nremoving non-critical delay elements from the circuit; and \nreplacing a removed delay element with a conductor located between positions of the input terminal and output terminal of the delay element without changing said positions. \n\n\n\n11. A computer program product according to claim 10, wherein a removed delay element is replaced by a wire.\n\n\n12. A computer program product according to claim 10, wherein a removed delay element is replaced by a cell having a physical form equivalent to the physical form of the removed delay element and a wire connection between an input and an output of the cell equivalent to an input and output of the delay element.\n\n\n13. A computer program product according to claim 10, wherein the program is stored in a physical memory or other computer readable medium.\n\n\n14. A method of designing a circuit, including the steps of:\npre-placing delay elements between circuit components susceptible to shoot-through, each delay element representing a physical form and comprising at least one input terminal and at least one output terminal; \ndetermining which delay elements are not critical in preventing shoot-through; \nremoving non-critical delay elements from the circuit; and \nreplacing a removed delay element with a cell having a physical form equivalent to the physical form of the removed delay element and a wire connection between an input and an output of the cell in the same position as an input and output of the delay element. \n\n\n\n15. Apparatus for designing a circuit, including;\nmeans for pre-placing delay elements between circuit components susceptible to shoot-through, each delay element representing a physical form and comprising at least one input terminal and at least one output terminal; \nmeans for determining which delay elements are not critical in preventing shoot-through; \nmeans for removing non-critical delay elements from the circuit; and \nmeans for replacing a removed delay element with a cell having a physical form equivalent to the physical form of the removed delay element and a wire connection between an input and an output of the cell in the same position as an input and output of the delay element. \n\n\n\n16. A computer program product comprising a computer usable medium having executable code to execute a process for designing a circuit, the process comprising:\npre-placing delay elements between circuit components susceptible to shoot-through, each delay element representing a physical form and comprising at least one input terminal and at least one output terminal; \ndetermining which delay elements are not critical in preventing shoot-through; \nremoving non-critical delay elements from the circuit; and \nreplacing a removed delay element with a cell having a physical form equivalent to the physical form of the removed delay element and a wire connection between an input and an output of the cell in the same position as an input and output of the delay element.\n |  | 16 | Method and apparatus for facilitating circuit design | US06839886 | ['B2', 'B1', 'A1']
N | 1. A method comprising steps of:\nreceiving a plurality of parameter values for a multi-component circuit having at least one subcircuit model, said plurality of parameter values comprising at least a slice parameter value, said plurality of parameter values determining a plurality of parasitic values of said multi-component circuit; \ngenerating a layout of said multi-component circuit utilizing said plurality of parameter values, said layout causing said multi-component circuit to have said plurality of parasitic values. \n\n\n\n2. The method of claim 1 further comprising a step of utilizing said plurality of parasitic values to simulate an electrical behavior of said multi-component circuit prior to said generating step.\n\n\n3. The method of claim 1 wherein said plurality of parameter values comprise a style parameter value.\n\n\n4. The method of claim 3 wherein said style parameter value determines how interconnect lines are routed in said layout of said multi-component circuit.\n\n\n5. The method of claim 1 wherein said plurality of parameter values comprises a bulk contact parameter value.\n\n\n6. The method of claim 5 wherein said bulk contact parameter value determines a location for bulk contacts in said layout of said multi-component circuit.\n\n\n7. The method of claim 1 wherein said plurality of parameter values further comprise finger width, finger length, number of fingers, current, style, and bulk contact parameter values.\n\n\n8. The method of claim 1 wherein said parasitic values of said at least one subcircuit model comprise a plurality of parasitic resistor values and a plurality of parasitic capacitor values.\n\n\n9. The method of claim 8 wherein said plurality of parasitic resistor values and said plurality of parasitic capacitor values are determined by said plurality of parameter values.\n\n\n10. The method of claim 8 further comprising a step of utilizing said plurality of resistor values and said plurality of capacitor values to simulate an electrical behavior of said multi-component circuit prior to said generating step.\n\n\n11. A method for designing a circuit block including at least one multi-component circuit, said multi-component circuit having at least one subcircuit model, said method comprising steps of:\nreceiving a plurality of parameter values for said at least one multi-component circuit, said plurality of parameter values comprising at least a slice parameter value; \ndetermining a plurality of parasitic values for said at least one multi-component circuit; \nsimulating an electrical behavior of said circuit block utilizing said plurality of parasitic values; \ngenerating a layout of said circuit block including said at least one multi-component circuit, said layout causing said at least one multi-component circuit to have said plurality of parasitic values. \n\n\n\n12. The method of claim 11 further comprising a step of performing a design rule check after said step of generating said layout.\n\n\n13. The method of claim 11 further comprising a step of performing a layout versus schematic verification after said step of generating said layout.\n\n\n14. The method of claim 11 further comprising a step of extracting interconnect parasitics after said step of generating said layout.\n\n\n15. The method of claim 11 wherein said plurality of parameter values comprise a style parameter value.\n\n\n16. The method of claim 15 wherein said style parameter value determines how interconnect lines are routed in said layout of said at least one multi-component circuit.\n\n\n17. The method of claim 11 wherein said plurality of parameter values comprises a bulk contact parameter value.\n\n\n18. The method of claim 17 wherein said bulk contact parameter value determines a location for bulk contacts in said layout of said at least one multi-component circuit.\n\n\n19. The method of claim 11 wherein each of said plurality of parameter values further comprise finger width, finger length, number of fingers, current, style, and bulk contact parameter values.\n\n\n20. The method of claim 11 wherein said parasitic values of said at least one subcircuit model comprise a plurality of parasitic resistor values and a plurality of parasitic capacitor values.\n\n\n21. The method of claim 20 wherein said plurality of parasitic resistor values and said plurality of parasitic capacitor values are determined by said plurality of parameter values.\n\n\n22. The method of claim 20 further comprising a step of utilizing said plurality of resistor values and said plurality of capacitor values to simulate an electrical behavior of said at least one multi-component circuit prior to said step of generating said layout.\n\n\n23. A system comprising a computer for designing a circuit block including at least one multi-component circuit, said at least one multi-component circuit having at least one subcircuit model, said computer implementing a method comprising steps of:\nsaid computer receiving a plurality of parameter values for said at least one multi-component circuit in said circuit block, said plurality of parameter values comprising at least a slice parameter value; \nsaid computer determining a plurality of parasitic values for said at least one multi-component circuit; \nsaid computer generating a layout of said at least one multi-component circuit utilizing said plurality of parameter values, said layout causing said at least one multi-component circuit to have said plurality of parasitic values. \n\n\n\n24. The system of claim 23 wherein said method further comprises a step of said computer utilizing said plurality of parasitic values to simulate an electrical behavior of said at least one multi-component circuit prior to said step of said computer generating said layout.\n\n\n25. The system of claim 23 wherein said method further comprises a step of said computer performing a design rule check after said step of said computer generating said layout.\n\n\n26. The system of claim 23 wherein said method further comprises a step of said computer performing a layout versus schematic verification after said step of said computer generating said layout.\n\n\n27. The system of claim 23 wherein said method further comprises a step of said computer extracting interconnect parasitics after said step of said computer generating said layout.\n\n\n28. The system of claim 23 wherein said plurality of parameter values comprise a style parameter value.\n\n\n29. The system of claim 28 wherein said style parameter value determines how interconnected lines are routed in said layout of said at least one multi-component circuit.\n\n\n30. The system of claim 23 wherein said plurality of parameter values comprises a bulk contact parameter value.\n\n\n31. The system of claim 30 wherein said bulk contact parameter value determines a location for bulk contacts in said layout of said at least one multi-component circuit.\n\n\n32. The system of claim 23 wherein said plurality of parameter values further comprise finger width, finger length, number of fingers, current, style, and bulk contact parameter values.\n\n\n33. The system of claim 23 wherein said parasitic values of said at least one subcircuit model comprise a plurality of parasitic resistor values and a plurality of parasitic capacitor values.\n\n\n34. The system of claim 33 wherein said plurality of parasitic resistor values and said plurality of parasitic capacitor values are determined by said plurality of parameter values. |  | 34 | Method and system for predictive multi-component circuit layout generation with reduced design cycle | US06839887 | ['B1', 'B1']
A | 1. A bit-swapping method for use in a field programmable gate array, the field programmable gate array comprising 1) a first configurable logic block (CLB) having an N-bit output and a second CLB having an N-bit input; 2) a plurality of interconnects; and 3) interconnect switches for coupling ones of the interconnects to each other and to inputs and outputs of the first and second configurable logic blocks, the method comprising the steps of:\nsetting the interconnect switches to a first switch configuration in which a first group of interconnects coupled to the N-bit output of the first CLB are connected to a second group of interconnects coupled to the N-bit input of the second CLB according to a first connection mapping; \nreceiving a second switch configuration; and \nsetting the interconnect switches to the second switch configuration in which the first group of interconnects are connected to the second group of interconnects according to a second connection mapping. \n\n\n\n2. The method as set forth in claim 1 wherein the field programmable gate array comprises a memory capable of storing the first and second switch configurations.\n\n\n3. The method as set forth in claim 1 wherein the first connection mapping causes the N-bit output of the first CLB having a first endian format to be coupled to the N-bit input of the second CLB in the first endian format and wherein the second connection mapping causes the N-bit output of the first CLB having the first endian format to be coupled to the N-bit input of the second CLB in a second endian format.\n\n\n4. The method as set forth in claim 1 wherein the first connection mapping causes a least significant bit of the N-bit output of the first CLB to be coupled to a least significant bit of the N-bit input of the second CLB and causes the remaining N&#x2212;1 bits of the N-bit output in an increasing order of significance to be coupled to the remaining N&#x2212;1 bits of the N-bit input in an increasing order of significance.\n\n\n5. The method as set forth in claim 4 wherein the second connection mapping causes a least significant bit of the N-bit output of the first CLB to be coupled to a most significant bit of the N-bit input of the second CLB and causes the remaining N&#x2212;1 bits of the N-bit output in an increasing order of significance to be coupled to the remaining N&#x2212;1 bits of the N-bit input in a decreasing order of significance.\n\n\n6. The method as set forth in claim 1 wherein the first connection mapping causes the bits in a least significant byte of the N-bit output of the first CLB to be coupled to corresponding ones of the bits in a least significant byte of the N-bit input of the second CLB and causes the bits in a most significant byte of the N-bit output of the first CLB to be coupled to corresponding ones of the bits in a most significant byte of the N-bit input of the second CLB.\n\n\n7. The method as set forth in claim 6 wherein the second connection mapping causes the bits in the least significant byte of the N-bit output of the first CLB to be coupled to corresponding ones of the bits in the most significant byte of the N-bit input of the second CLB and causes the bits in the most significant byte of the N-bit output of the first CLB to be coupled to corresponding ones of the bits in the least significant byte of the N-bit input of the second CLB.\n\n\n8. A bit-swapping method for use in a field programmable gate array, wherein the field programmable gate array comprises: 1) a first configurable logic block (CLB) having an N-bit output and a second configurable logic block (CLB) having an N-bit input; 2) a plurality of interconnects; 3) interconnect switches for coupling ones of the interconnects to each other and to inputs and outputs of the first and second configurable logic blocks; and 4) an interconnect switch controller capable of controlling the plurality of interconnect switches, the method comprising the steps of:\noperating the interconnect switch controller in a first switch configuration to couple a first group of interconnects coupled to the N-bit output of the first CLB to a second group of interconnects coupled to the N-bit input of the second CLB according to a first connection mapping; and \noperating the interconnect switch controller in a second switch configuration to couple the first group of interconnects to the second group of interconnects according to a second connection mapping. \n\n\n\n9. The method as set forth in claim 8 wherein the interconnect switch controller comprises a memory capable of storing the first and second switch configurations.\n\n\n10. The method as set forth in claim 8 wherein the first connection mapping causes the N-bit output of the first CLB having a first endian format to be coupled to the N-bit input of the second CLB in the first endian format and wherein the second connection mapping causes the N-bit output of the first CLB having the first endian format to be coupled to the N-bit input of the second CLB in a second endian format.\n\n\n11. The method as set forth in claim 8 wherein the first connection mapping causes a least significant bit of the N-bit output of the first CLB to be coupled to a least significant bit of the N-bit input of the second CLB and causes the remaining N&#x2212;1 bits of the N-bit output in an increasing order of significance to be coupled to the remaining N&#x2212;1 bits of the N-bit input in an increasing order of significance.\n\n\n12. The method as set forth in claim 8 wherein the second connection mapping causes a least significant bit of the N-bit output of the first CLB to be coupled to a most significant bit of the N-bit input of the second CLB and causes the remaining N&#x2212;1 bits of the N-bit output in an increasing order of significance to be coupled to the remaining N&#x2212;1 bits of the N-bit input in a decreasing order of significance.\n\n\n13. The method as set forth in claim 8 wherein the first connection mapping causes the bits in a least significant byte of the N-bit output of the first CLB to be coupled to corresponding ones of the bits in a least significant byte of the N-bit input of the second CLB and causes the bits in a most significant byte of the N-bit output of the first CLB to be coupled to corresponding ones of the bits in a most significant byte of the N-bit input of the second CLB.\n\n\n14. The method as set forth in claim 13 wherein the second connection mapping causes the bits in the least significant byte of the N-bit output of the first CLB to be coupled to corresponding ones of the bits in the most significant byte of the N-bit input of the second CLB and causes the bits in the most significant byte of the N-bit output of the first CLB to be coupled to corresponding ones of the bits in the least significant byte of the N-bit input of the second CLB.\n\n\n15. A method for implementing bit-swap functions in a system-on-a-chip integrated circuit, wherein the system-on-a-chip integrated circuit comprises a field programmable gate array that comprises: 1) a first configurable logic block (CLB) having an N-bit output and a second configurable logic block (CLB) having an N-bit input; 2) a plurality of interconnects; 3) interconnect switches for coupling ones of the interconnects to each other and to inputs and outputs of the first and second configurable logic blocks; and 4) an interconnect switch controller capable of controlling the plurality of interconnect switches, the method comprising the steps of:\noperating the interconnect switch controller in a first switch configuration to couple a first group of interconnects coupled to the N-bit output of the first CLB to a second group of interconnects coupled to the N-bit input of the second CLB according to a first connection mapping; and \noperating the interconnect switch controller in a second switch configuration to couple the first group of interconnects to the second group of interconnects according to a second connection mapping. \n\n\n\n16. The method as set forth in claim 15 wherein the first connection mapping causes the N-bit output of the first CLB having a first endian format to be coupled to the N-bit input of the second CLB in the first endian format and wherein the second connection mapping causes the N-bit output of the first CLB having the first endian format to be coupled to the N-bit input of the second CLB in a second endian format.\n\n\n17. The method as set forth in claim 15 wherein the first connection mapping causes a least significant bit of the N-bit output of the first CLB to be coupled to a least significant bit of the N-bit input of the second CLB and causes the remaining N&#x2212;1 bits of the N-bit output in an increasing order of significance to be coupled to the remaining N&#x2212;1 bits of the N-bit input in an increasing order of significance.\n\n\n18. The method as set forth in claim 17 wherein the second connection mapping causes a least significant bit of the N-bit output of the first CLB to be coupled to a most significant bit of the N-bit input of the second CLB and causes the remaining N&#x2212;1 bits of the N-bit output in an increasing order of significance to be coupled to the remaining N&#x2212;1 bits of the N-bit input in a decreasing order of significance.\n\n\n19. The method as set forth in claim 15 wherein the first connection mapping causes the bits in a least significant byte of the N-bit output of the first CLB to be coupled to corresponding ones of the bits in a least significant byte of the N-bit input of the second CLB and causes the bits in a most significant byte of the N-bit output of the first CLB to be coupled to corresponding ones of the bits in a most significant byte of the N-bit input of the second CLB.\n\n\n20. The method as set forth in claim 19 wherein the second connection mapping causes the bits in the least significant byte of the N-bit output of the first CLB to be coupled to corresponding ones of the bits in the most significant byte of the N-bit input of the second CLB and causes the bits in the most significant byte of the N-bit output of the first CLB to be coupled to corresponding ones of the bits in the least significant byte of the N-bit input of the second CLB. |  | 20 | Method for implementing bit-swap functions in a field programmable gate array | US06839888 | ['B2', 'B1', 'B1', 'B1', 'A1']
N | 1. A method of implementing a scaleable architecture for a communications system based on minimizing a total gate count for the communications system, the method comprising the steps of:\n(a) dividing a communications transmission process into a set of N individual transmission tasks (T1, T2, . . . TN); \n(b) determining a computational complexity (M1, M2, . . . MN) for each of said N individual transmission tasks respectively, said computational complexity being based on a number of instructions per second (MIPs) required by a computational circuit to perform each of said N individual transmission tasks; \n(c) determining a number of gates and/or transistors required to implement each of said N individual transmission tasks using a hardware based computing circuit; and \n(d) determining a number of gates and/or transistors required to implement each of said N individual transmission tasks using a software based computing circuit; \n(e) determining a first effective number of MIPs per gate and/or transistor achievable with said hardware based computing circuit when performing each of said N individual transmission tasks; \n(f) determining a second effective number of MIPs per gate and/or transistor achievable with said software based computing circuit; \n(g) allocating X individual transmission tasks to said software based computing circuit, where 1&#x3e;=X&#x3e;N, so that said X individual transmission tasks are performed in software; and \n(h) allocating all remaining N-X individual transmission tasks to said hardware based computing circuit so that said N-X individual transmission tasks are performed using dedicated hardware logic; wherein steps (g) and (h) are performed by comparing said first effective number of MIPs with said second effective number of MIPs. \n\n\n\n2. The method of claim 1 wherein steps (g) and (h) are used to develop an architecture for a logical processing pipeline.\n\n\n3. The method of claim 1 wherein steps (g) and (h) are used for configuring a data transmission in the communications system.\n\n\n4. The method of claim 1 wherein steps (g) and (h) are used for configuring an arrangement of software and dedicated hardware logic to be used as shared resources for a multi-port communications system in a form of a logical hybrid processing pipeline.\n\n\n5. The method of claim 1 wherein steps (g) and (h) are used for configuring an arrangement of software and dedicated hardware logic to be used as shared resources for both a transmission process and a receive process.\n\n\n6. The method of claim 1 wherein during steps (e) and (f) said first effective number of MIPs are each scaled by a time factor corresponding to a number of times said hardware based computing circuit is used during a transmission period.\n\n\n7. A method of determining a scaleable architecture for a communications system based on minimizing a total gate count for the communications system, the method comprising the steps of: (a) dividing a communications transmission process into a set of N individual transmission tasks (T1, T2, . . . TN), each of said N individual transmission tasks having an associated computational complexity (Ml, M2, . . . MN), said associated computational complexity being based on a number of instructions per second (MIPs) required by a computational circuit to perform each of said N individual transmission tasks; (b) performing an evaluation of a set of P computational circuits (C1, C2 . . . CP) for processing said set of N individual transmission tasks, said set of P computational circuits P having an associated gate or transistor count (G1, G2 . . . GP) required for processing each of said set of N individual transmission tasks; wherein said evaluation includes considering a set of P computational circuits that includes a combination of hardware based computing resources and software based computing resources to be interconnected in a logical hybrid pipeline that is shared by both a transmission process and a receive process; (c) determining an effective number of instructions per second (MIPs) obtainable by each of said set of P computational circuits when performing at least one of said transmission tasks; and (d) allocating said N individual transmission tasks to an optimal subset of one or more of said set of P computational circuits (C1, C2 . . . CP) based on a consideration of reducing a total gate or transistor count used for performing said communications transmission process, and such that at least one hardware based computing resource and at least one software based resource are selected from said set of P computational circuits.\n\n\n8. The method of claim 7 wherein said optimal subset of one or more of said set of P computational circuits is determined for a system that includes a plurality of communications ports that share said optimal subset for performing a transmission process and a receive process.\n\n\n9. The method of claim 8, wherein said optimal subset is implemented such that a total gate or transistor count is less than approximately 1 million per port.\n\n\n10. The method of claim 9 further including a step of implementing the scaleable architecture in a system-on-a-chip (SOC) integrated circuit.\n\n\n11. The method of claim 7 wherein said hardware based computing resources include individual ASIC task blocks connected through a local bus, and said software based computing resources include one or more general purpose processors connected through a separate bus, such that said N individual transmission tasks are processed in a logical hybrid pipeline with operations for a port being interleaved in time between said individual ASIC blocks and said one or more general purpose processors.\n\n\n12. The method of claim 7 wherein during step (c), said effective number of MIPs are each scaled by a time factor corresponding to a number of times said hardware based computing resource is used during a transmission period.\n\n\n13. A method of operating a multi-port communications system comprising the steps of: (a) dividing a communications transmission process for each port in the multi-port communication system into a set of N individual transmission tasks; (b) allocating each of said N individual transmission tasks for execution by a dedicated application specific integrated circuit (ASIC) or digital signal processor (DSP) based on a gate and/or transistor count required to implement each of said N individual transmission tasks using said ASIC or DSP respectively, and based on a total number of instructions per second (MIPs) achievable by said ASIC and DSP; and (c) performing said N individual transmission tasks using a logical hybrid pipeline comprised of least both said ASIC and said DSP; wherein a combination of hardwired logic stages and software based stages are used to effectuate said communications transmission process by interleaving and overlapping execution of said N individual tasks between said hardwired logic stages and software based stages.\n\n\n14. The method of claim 13 wherein said N individual transmission tasks include signal processing operations for both a physical medium dependent layer and a transport convergence layer.\n\n\n15. The method of claim 13, wherein a set of ASICs is used to perform a subset of said N individual transmission tasks, wherein subset is based on said set of ASICs having an effective number of MIPs per gate exceeding said DSP.\n\n\n16. The method of claim 15 wherein during step (c), said effective number of MIPs are each scaled by a time factor corresponding to a number of times said hardwired logic stages are used during a transmission period.\n\n\n17. A method of operating a communications system comprising the steps of: (a) dividing a communications transmission process into N separate transmission tasks; (b) performing a first set of tasks taken from said N separate transmission tasks using a application specific integrated circuit (ASIC) consisting of dedicated hardware logic; and (c) performing a second set of tasks taken from said N separate transmission tasks using a digital signal processor (DSP) executing a series of digital signal processing instructions associated with said DSP; wherein said first set of tasks performed by using said ASIC include those where said ASIC has a first task performance rating measured in effective MIPs per gate or transistor exceeding a second task performance rating achievable by said DSP for each task in said first set of tasks.\n\n\n18. The method of claim 17 wherein a task performance rating of said ASIC is further based on a time sharing factor that specifies a number of times said ASIC is useable during a single transmission period.\n\n\n19. The method of claim 18 wherein said time sharing factor is based on a number of independent ports that use said ASIC during a single transmission period.\n\n\n20. The method of claim 18 wherein said time sharing factor is based on a number of distinct operations that said ASIC performs during a single transmission period.\n\n\n21. A method of controlling a communications system having a plurality of communication ports comprising the steps of: (a) dividing a communications process for a first communication port of said plurality of communication ports into N separate tasks; (b) performing a first set of tasks taken from said N separate tasks for said first communication port using an application specific integrated circuit (ASIC) consisting of dedicated hardware logic; and (c) perfoming a second set of tasks taken from said N separate tasks for said first communication port using a digital signal processor (DSP) executing a series of digital signal processing instructions associated with said DSP; wherein in a first mode both of said ASIC and DSP are used to perform said N separate tasks for said first communication port, and in a second mode only said DSP is used to perform said N separate tasks, said first and second modes being selectable based on utilization of available processing resources in the communications system by communication ports other than the first communication port.\n\n\n22. The method of claim 21 wherein during said second mode, power savings are achieved by shutting off power selectively to said ASIC.\n\n\n23. The method of claim 21 wherein said first communications port requires a first number of MIPs to complete a first receive process for the first communication port, and requires a second number of MIPs to complete a first transmit process for the first communication port, and said DSP is adapted with sufficient processing power to handle both said first receive process and said first transmit process for said first communications port.\n\n\n24. The method of claim 21 wherein said DSP is adapted with sufficient processing power to handle a second number of receive processes and a second number of transmit processes for a second number of communications ports, said second number of communication ports being based on a total number of MIPs achievable by said DSP.\n\n\n25. A method of implementing a communications system having a plurality of communication ports comprising the steps of: (a) dividing a communications process for a first communication port of said plurality of communication ports into N separate tasks; and (b) performing a first set of tasks taken from said N separate tasks for said first communication port using an application specific integrated circuit (ASIC) consisting of dedicated hardware logic; and (c) performing a second set of tasks taken from said N separate tasks for said first communication port using a digital signal processor (DSP) executing a series of digital signal processing instructions associated with said DSP; wherein said ASIC and said DSP use a total number of gates and/or transistors that are less than that which would be required by one or more DSPs to perform said first set and second set of tasks.\n\n\n26. The method of claim 25, wherein said total number of gates and/or transistors is less than 1 million per each communication port used in the communications system.\n\n\n27. The method of claim 25, wherein said ASIC and DSP are both located in a single system-on-a-chip (SOC) integrated circuit.\n\n\n28. A communications system having a plurality of communication ports comprising: a plurality of communications ports using a communications process divided into N separate tasks; an application specific integrated circuit (ASIC) consisting of dedicated hardware logic for performing a first set of tasks taken from said N separate tasks; and a digital signal processor (DSP) executing a series of digital signal processing instructions associated with said DSP for performing a second set of tasks taken from said N separate tasks; wherein said ASIC and said DSP use a total number of gates and/or transistors that are less than that which would be required by one or more DSPs alone to perform said first set and second set of tasks.\n\n\n29. The system of claim 28, wherein said total number of gates and/or transistors is less than 1 million per each communication port used in the communications system.\n\n\n30. The system of claim 28, wherein said ASIC and DSP are both located in a single system-on-a-chip (SOC) integrated circuit.\n\n\n31. The system of claim 28, further including a common memory used by said ASIC and said DSP, said common memory being used by a host computing system using the communications system.\n\n\n32. A scaleable architecture for a communications system, the scaleable architecture having a minimized total gate count and said architecture comprising: a plurality of communications ports, each communication port handling a communications process by dividing said communications process into a set of N individual transmission tasks (T1, T2 . . . TN); wherein each of said N individual transmission tasks has an associated computational complexity (M1, M2, . . . MN), said associated computational complexity being based on a number of instructions per second (MIPs) required by a computational circuit to perform each of said N individual transmission tasks; and a set of P computational circuits (C1, C2 . . . CP) for processing said set of N individual transmission tasks, each computational circuit having an associated gate or transistor count (G1, G2 . . . GP) required for processing a communications task from said set of N individual transmission tasks, and an associated effective number of number of instructions per second (MIPs) when performing said communications task; wherein said set of P computational circuits includes a combination of hardware based computing resources and software based computing resources to be interconnected in a logical hybrid pipeline that is shared by both a transmission process and a receive process, with operations for each port being interleaved between said hardware based computing resources and software based computing resources; further wherein said N individual transmission tasks are allocated for processing based on a comparison of said associated effective number of MIPs achievable by said hardware based computing resources and said software based computing resources.\n\n\n33. The system of claim 32 wherein said hardware based computing resources include one or more interconnected ASICs having a shared local bus, and said software based computing resources include one or more general purpose processors.\n\n\n34. The system of claim 32 wherein a total number of gates and/or transistors is less than 1 million per each communication port used in the communications system.\n\n\n35. The system of claim 33, wherein said one or more interconnected ASICs and said one or more general purpose processors are both located in a single system-on-a-chip (SOC) integrated circuit.\n\n\n36. The system of claim 32, wherein said hardware based computing resources include one or more ASICs that are used by more than one port during a single processing period for said communications process.\n\n\n37. The system of claim 32, wherein said hardware based computing resources include one or more ASICs that perform both a transmission process and a receive process within a single processing period for said communications process.\n\n\n38. A communications system having a plurality of communication ports, each communication port processing a data transmission by dividing said processing into a set of N separate tasks, the system comprising: an application specific integrated circuit (ASIC) consisting of dedicated hardware logic for performing a first set of tasks taken from said N separate tasks for a first communication port; and a digital signal processor (DSP) executing a series of digital signal processing instructions associated with said DSP for performing a second set of tasks taken from said N separate tasks for said first communication port; wherein said ASIC and DSP are interconnected in a logical hybrid pipeline of common computing resources such that they perform processing for more than one of the plurality of communications ports, and such that said ASIC and DSP alternate executing one of said set of N separate tasks for each port; wherein in a first mode, both said ASIC and DSP are used to perform said N separate tasks for said first communication port, and in a second mode only said DSP is used to perform said N separate tasks, said first and second modes being selectable based on utilization of available processing resources in the communications system by communication ports other than the first communication port.\n\n\n39. The system of claim 38 wherein during said second mode, power savings are achieved by shutting off power selectively to said ASIC and/or reducing a clock rate used by said logical pipeline.\n\n\n40. The system of claim 38 wherein said first communication port requires a first number of MIPs to complete a first receive process for the first communication port, and a second number of MIPs to complete a first transmit process for the first communication port, and said DSP is adapted with sufficient processing power to handle both said first receive process and said first transmit process for at least said first communications port.\n\n\n41. The system of claim 40 wherein said DSP is adapted with sufficient processing power to handle a second number of receive processes and a second number of transmit processes for a second number of communication ports, said second number of communication ports being based on a total number of MIPs achievable by said DSP. |  | 41 | Mixed hardware/software architecture and method for processing xDSL communications | US06839889 | ['B2', 'B1', 'B1', 'B1', 'B1', 'B1', 'B1', 'A1', 'A1']
A | 1. A method for forming, on a mask, a mask pattern used for exposure, which mask pattern includes a first pattern that blends plural types of patterns, and a second pattern that is smaller in size than the first pattern, the mask pattern being arranged on the mask so that the first pattern may be resolved and the second pattern is prevented from being resolved, said method comprising the steps of:\nclassifying the first pattern into one of a periodic pattern having at least three elements having two equal intervals in at least one direction among two orthogonal directions, an isolated pair pattern that does not belong to the periodic pattern and includes a pair of elements arranged in at least one direction among the two orthogonal directions, and an isolated element that does not belong to the isolated pair pattern and includes only one element without constituting any pair in any of the two orthogonal directions; \narranging the second pattern for the isolated pair pattern; \narranging the second pattern for the isolated element; and \narranging the second pattern for the periodic pattern. \n\n\n\n2. A method according to claim 1, wherein said step of arranging the second pattern for the isolated element arranges the second pattern utilizing an oblique vector from the isolated element to the isolated pair pattern.\n\n\n3. A method according to claim 1, wherein said step of arranging the second pattern for the isolated element arranges the second pattern utilizing a width of the isolated element.\n\n\n4. A method according to claim 1, further comprising the step of fusing first and second elements where the second pattern includes the first and second elements, and an interval between the first and second elements is within a predetermined distance.\n\n\n5. A method according to claim 1, further comprising the step of arranging only one of first and second elements where the second pattern includes the first and second elements, and an interval between the first and second elements is within a predetermined distance.\n\n\n6. A method according to claim 5, wherein the first and second elements are provided to the isolated pair pattern, the isolated element and the periodic pattern in this order.\n\n\n7. A method according to claim 5, wherein the first and second elements are provided to a smaller periodic pattern among two different periodic patterns.\n\n\n8. A method according to claim 5, wherein the first and second elements are provided to a periodic pattern with a smaller interval among two different isolated pair pattern.\n\n\n9. A method according to claim 5, wherein the interval is 2 or less when converted into &#x3bb;/(4NA) as a unit where &#x3bb; is a wavelength of exposure light, and NA is a numerical aperture of a projection optical system for transferring the mask pattern onto an object to be exposed.\n\n\n10. A method according to claim 5, wherein the interval is a distance of 1 or less between two closest parts of two elements when converted into &#x3bb;/(4NA) as a unit where &#x3bb; is a wavelength of exposure light, and NA is a numerical aperture of a projection optical system for transferring the mask pattern onto an object to be exposed.\n\n\n11. A method according to claim 1, wherein said step of arranging the second pattern for the isolated pair pattern includes the step of arranging two additional elements of the second pattern outside the isolated pair pattern at an interval of the isolated pair pattern in an arranged direction of the isolated pair pattern.\n\n\n12. A method according to claim 11, wherein said step of arranging two additional elements of the second pattern utilizes a vector from one to the other in the pair of elements in the isolated pair pattern.\n\n\n13. A method according to claim 12, wherein said step of arranging two additional elements of the second pattern utilizes a vector that is formed by connecting both centers of gravity in the additional elements, to arrange the additional elements if an interval between two closest parts of the pair of elements in the isolated pair pattern in an arrangement direction is about 1 or larger when converted into &#x3bb;/(4NA) as a unit where &#x3bb; is a wavelength of exposure light, and NA is a numerical aperture of a projection optical system for transferring the mask pattern onto an object to be exposed, and\nwherein said step of arranging two additional elements of the second pattern utilizes a vector that is parallel to the arrangement direction of the isolated pair pattern, has a length of about 2, and includes a center positioned approximately at a center of an element interval, to arrange the additional elements if an interval between two closest parts of the pair of elements in the isolated pair pattern in an arrangement direction is about 1 or less when converted into &#x3bb;/(4NA). \n\n\n\n14. A method according to claim 11, wherein said step of arranging the second pattern for the isolated pair pattern includes the step of arranging the second pattern, outside the second pattern arranged outside the isolated pair pattern, in a direction perpendicular to an arrangement direction of the isolated pair pattern.\n\n\n15. A method according to claim 11, wherein said step of arranging the second pattern for the isolated pair pattern includes the step of arranging the second pattern in a direction perpendicular to an arrangement direction of the isolated pair pattern outside the isolated pair pattern, utilizing the element in the isolated pair pattern.\n\n\n16. A method according to claim 1, wherein said step of arranging the second pattern for the periodic pattern includes the step of arranging two elements of the second pattern in an arrangement direction of the at least three elements outside the periodic pattern at an interval of the at least three elements.\n\n\n17. A method according to claim 16, wherein said step of arranging the second pattern for the periodic pattern includes the step of arranging the second pattern, outside the second pattern arranged outside the isolated pair pattern, in a direction perpendicular to an arrangement direction of the at least three elements.\n\n\n18. A method according to claim 1, further comprising the step of arranging the second pattern by expanding the second pattern that has already been arranged.\n\n\n19. A method according to claim 18, wherein said step of expanding utilizes a vector used for the second pattern that has already been arranged.\n\n\n20. A method according to claim 1, wherein said classifying step includes the steps of:\ndetecting another element closest in the two orthogonal directions to an object element included in the first pattern; \ndetermining, when the closest element has been detected, whether there is another element in a detected direction at a position from the closest element as a starting point using a first vector from the object element to the closest element; \ndetermining whether there is another element in a direction opposite to the detected direction at a position from the closest element as a starting point using a second vector from the closest element to the object element; and \ndetermining that the object element is the periodic pattern when two or more other elements are detected to exist in two directions along at least one line on which the object element is placed. \n\n\n\n21. A method according to claim 20, further comprising the step of determining that an element in the periodic pattern is an element at a border of the periodic pattern, when there is no other element at a position at an extension of the first or second vector in at least one direction from the element as a starting point in the periodic pattern.\n\n\n22. A method according to claim 21, further comprising the step of arranging the second pattern using the first and/or second vectors from the element at the border.\n\n\n23. A method according to claim 21, further comprising the step of determining that the element is a side element at the border in the periodic pattern when the number of directions is one in which there is no other element at an extension of the first or second vector in one direction, and that the element is a vertex element in the periodic pattern when the number of directions is two in which there is no other element at an extension of the first or second vector in one direction.\n\n\n24. A method according to claim 23, further comprising the step of arranging the second pattern for the vertex element utilizing the second pattern that has already been arranged and a vector different from that used to arrange the second pattern that has already been arranged.\n\n\n25. A method according to claim 1, wherein said step of arranging the second pattern in an arrangement direction of the isolated pair pattern arranges the second pattern between the isolated pair pattern when an interval between the isolated pair pattern is larger than a predetermined distance.\n\n\n26. A method according to claim 25, wherein the predetermined distance is about 4 or greater when converted into &#x3bb;/(4NA) as a unit where &#x3bb; is a wavelength of exposure light, and NA is a numerical aperture of a projection optical system for transferring the mask pattern onto an object to be exposed.\n\n\n27. A method according to claim 25, wherein said step of arranging the second pattern in the arrangement direction of the isolated pair pattern for the isolated pair pattern includes the step of arranging two elements of the second pattern outside the isolated pair pattern in the arrangement direction at an interval between one of the isolated pair pattern and an element of the second pattern arranged between the isolated pair pattern.\n\n\n28. A method according to claim 1, wherein said classifying step considers there are two isolated elements when an interval between the pair of elements arranged in any one of the two orthogonal directions is greater than a predetermined distance.\n\n\n29. A method according to claim 28, wherein the predetermined distance is about 6 or greater when converted into &#x3bb;/(4NA) as a unit where &#x3bb; is a wavelength of exposure light, and NA is a numerical aperture of a projection optical system for transferring the mask pattern onto an object to be exposed.\n\n\n30. A method according to claim 28, wherein said step of arranging the second pattern for the isolated element includes the steps of:\ndetecting the closest element other than the two orthogonal directions; \ncalculating third and fourth vectors by projecting a vector from the closest element to the isolated element in the two orthogonal directions; and \narranging an element in the second pattern at a position at an extension of the third vector and at an extension of the fourth vector from the isolated element as a starting point. \n\n\n\n31. A method according to claim 30, wherein the closest element belongs to the isolated pair pattern.\n\n\n32. A device fabricating method comprising the steps of:\nexposing a first pattern on a mask onto a substrate, said mask is made by a method for forming, on the mask, a mask pattern used for exposure, which mask pattern includes a first pattern that blends plural types of patterns, and a second pattern that is smaller in size than the first pattern, the mask pattern being arranged on the mask so that the first pattern may be resolved and the second pattern is restrained from being resolved, said method comprising the steps of classifying the first pattern into one of a periodic pattern having at least three elements having two equal intervals in at least one direction among two orthogonal directions, an isolated pair pattern that does not belong to the periodic pattern and includes a pair of elements arranged in at least one direction among the two orthogonal directions, and an isolated element that does not belong to the isolated pair pattern and includes only one element without constituting any pair in any of the two orthogonal directions, arranging the second pattern for the isolated pair pattern, arranging the second pattern for the isolated element, and arranging the second pattern for the periodic pattern; and \nperforming a predetermined process for the exposed object.\n |  | 32 | Mask manufacturing method | US06839890 | ['B2', 'B1', 'B1', 'B1', 'B1', 'B2', 'A1', 'A1']
N | 1. A method of operating a web site, comprising:\ncoordinating states of a web site, the states including code which effects the display and actions of the web site and at least one wizard operable to receive orders and to generate orders, wherein the display includes a user login screen; \nreceiving a user ID and a password from a user; \npassing execution to an action state after receiving the user ID and the password; \nmaintaining a history of user interaction with the web site; and \nmaintaining an environment of the web site, the code of the states having access to the environment, wherein maintaining the environment includes maintaining the user ID and the password in the environment. \n\n\n\n2. The method of claim 1, wherein:\nthe coordinating and maintaining are performed by a state machine; and \nthe state machine interacting with the states. \n\n\n\n3. The method of claim 2, wherein:\nmaintaining the environment includes creating and managing environment data. \n\n\n\n4. The method of claim 2, wherein:\ninteracting with the states includes receiving indications of success or failure from the states, supplying environment data to the states and receiving changes to environment data from the states. \n\n\n\n5. A system for operating a web site with a state machine, comprising:\nmeans for coordinating states of a web site, the states including code which effects the display and actions of the web site and at least one wizard operable to receive orders and to generate orders, wherein the display includes a user login screen; \nmeans for receiving a user ID and a password from a user; \nmeans for passing execution to an action state after receiving the user ID and the password; \nmeans for maintaining a history of user interaction with the web site; and \nmeans for maintaining an environment of the web site, the code of the states having access to the environment, wherein the means for maintaining the environment includes means for maintaining the user ID and the password in the environment. \n\n\n\n6. The system of claim 5, further comprising:\nmeans for interacting with the states. \n\n\n\n7. A machine-readable medium embodying a plurality of instructions, the plurality of instructions when executed by a processor, causing the processor to perform the method comprising:\ncoordinating states of a web site, the states including code which effects the display and actions of the web site and at least one wizard operable to receive orders and to generate orders, wherein the display includes a user login screen; \nreceiving a user ID and a password from a user: \npassing execution to an action state after receiving the user ID and the password; \nmaintaining a history of user interaction with the web site; and \nmaintaining an environment of the web site, the code of the states having access to the environment, wherein maintaining the environment includes maintaining the user ID and the password in the environment. \n\n\n\n8. The machine-readable medium of claim 7 embodying additional instructions, the additional instructions when executed by a processor, causing the processor to perform the method wherein:\nthe coordinating and maintaining are performed by a state machine; and \nthe state machine interacting with the states. \n\n\n\n9. The machine-readable medium of claim 8 embodying additional instructions, the additional instructions when executed by a processor, causing the processor to perform the method wherein:\nmaintaining the environment includes creating and managing environment data. \n\n\n\n10. The machine-readable medium of claim 8 embodying additional instructions, the additional instructions when executed by a processor, causing the processor to perform the method wherein:\ninteracting with the states includes receiving indications of success or failure from the states, supplying environment data to the states and receiving changes to environment data from the states.\n |  | 10 | Method and apparatus for a web-related state machine | US06839891 | ['B1', 'B1', 'B1']
A | 1. A method in a logically partitioned data processing system including a plurality of logical partitions, an operating system debugger and partition management firmware, said partition management firmware being operable to allocate resources to and manage the plurality of logical partitions, said method comprising the steps of:\nestablishing extensions within said operating system debugger, said extensions enabling direct access to said resources of said partition management firmware by said operating system debugger; and \nutilizing said extensions to debug said partition management firmware, wherein said operating system debugger without said extensions would not otherwise have direct access to said resources. \n\n\n\n2. The method according to claim 1, further comprising the step of establishing function calls within said operating system debugger that when invoked by said operating system debugger cause said partition management firmware to execute partition management firmware operations.\n\n\n3. The method according to claim 2, further comprising the steps of:\nestablishing an event handler routine within said operating system debugger; \ninvoking said event handler routine by said operating system debugger; and \nreporting, from said partition management firmware to said operating system debugger, partition management firmware events in response to said operating system debugger invoking said event handler routine. \n\n\n\n4. The method according to claim 2, further comprising the steps of:\nestablishing a read memory call within said operating system debugger; \ninvoking said read memory function call by said operating system debugger; and \ndirectly reading data from a physical memory location utilizing said partition management firmware in response said operating system debugger invoking said read memory function call. \n\n\n\n5. The method according to claim 2, further comprising the steps of:\nestablishing a write memory call within said operating system debugger; \ninvoking said write memory function call by said operating system debugger; and \ndirectly writing data to a physical memory location utilizing said partition management firmware in response said operating system debugger invoking said write memory function call. \n\n\n\n6. The method according to claim 1, further comprising the steps of:\ndetermining whether debugging is enabled within said partition management firmware; \npermitting said operating system debugger to utilize said extensions to debug said partition management firmware in response to a determination that debugging is enabled within said partition management firmware; and \nprohibiting said operating system debugger to utilize said extensions to debug said partition management firmware in response to a determination that debugging is disabled within said partition management firmware. \n\n\n\n7. The method according to claim 6, further comprising the steps of:\nincluding a service processor within said data processing system; \nenabling debugging within said partition management firmware utilizing said service processor; and \ndisabling debugging within said partition management firmware utilizing said service processor. \n\n\n\n8. The method according to claim 1, wherein said data processing system includes hardware comprising physical memory, wherein said operating system debugger exists within a partition, and further wherein said partition management firmware exists between said partition and said hardware, and wherein said operating system debugger is operable to directly access said physical memory using said extensions in conjunction with said partition management firmware.\n\n\n9. A computer program product in a logically partitioned data processing system including a plurality of logical partitions, an operating system debugger and a partition management firmware, said partition management firmware being operable to allocate resources to and manage the plurality of logical partitions, comprising:\ninstruction means for establishing extensions within said operating system debugger, said extensions enabling direct access to said resources of said partition management firmware by said operating system debugger; and \ninstruction means for utilizing said extensions to debug said partition management firmware, wherein said operating system debugger without said extensions would not otherwise have direct access to said resources. \n\n\n\n10. The product according to claim 9, further comprising instruction means for establishing function calls within said operating system debugger that when invoked by said operating system debugger cause said partition management firmware to execute partition management firmware operations.\n\n\n11. The product according to claim 10, further comprising:\ninstruction means for establishing an event handler routine within said operating system debugger; \ninstruction means for invoking said event handler routine by said operating system debugger; and \ninstruction means for reporting, from said partition management firmware to said operating system debugger, partition management firmware events in response to said operating system debugger invoking said event handler routine. \n\n\n\n12. The product according to claim 10, further comprising:\ninstruction means for establishing a read memory call within said operating system debugger; \ninstruction means for invoking said read memory function call by said operating system debugger; and \ninstruction means for directly reading data from a physical memory location utilizing said partition management firmware in response said operating system debugger invoking said read memory function call. \n\n\n\n13. The product according to claim 10, further comprising:\ninstruction means for establishing a write memory call within said operating system debugger; \ninstruction means for invoking said write memory function call by said operating system debugger; and \ninstruction means for directly writing data to a physical memory location utilizing said partition management firmware in response said operating system debugger invoking said write memory function call. \n\n\n\n14. The product according to claim 9, further comprising:\ninstruction means for determining whether debugging is enabled within said partition management firmware; \ninstruction means for permitting said operating system debugger to utilize said extensions to debug said partition management firmware in response to a determination that debugging is enabled within said partition management firmware; and \ninstruction means for prohibiting said operating system debugger to utilize said extensions to debug said partition management firmware in response to a determination that debugging is disabled within said partition management firmware. \n\n\n\n15. The product according to claim 14, further comprising:\ninstruction means for including a service processor within said data processing system; \ninstruction means for enabling debugging within said partition management firmware utilizing said service processor; and \ninstruction means for disabling debugging within said partition management firmware utilizing said service processor. \n\n\n\n16. The product according to claim 9, wherein said data processing system includes hardware comprising physical memory, wherein said operating system debugger exists within a partition, and further wherein said partition management firmware exists between said partition and said hardware, and wherein said operating system debugger is operable to directly access said physical memory using said extensions in conjunction with said partition management firmware.\n\n\n17. A logically partitioned data processing system including a plurality of logical partitions, an operating system debugger and a partition management firmware, said partition management firmware being operable to allocate resource to and manage the plurality of logical partitions, comprising:\nextensions included within said operating system debugger, said extensions enabling direct access to said resources of said partition management firmware by said operating system debugger; and \nsaid operating system debugger for utilizing said extensions to debug said partition management firmware, wherein said operating system debugger without said extensions would not otherwise have direct access to said resources. \n\n\n\n18. The system according to claim 17, further comprising function calls established within said operating system debugger that when invoked by said operating system debugger cause said partition management firmware to execute partition management firmware operations.\n\n\n19. The system according to claim 18, further comprising:\nsaid operating system debugger including an event handler routine; \nsaid operating system debugger for invoking said event handler routine; and \nsaid partition management firmware for reporting to said operating system debugger partition management firmware events in response to said operating system debugger invoking said event handler routine. \n\n\n\n20. The system according to claim 18, further comprising:\nsaid operating system debugger including a read memory call; \nsaid operating system debugger for invoking said read memory function; and \nsaid partition management firmware for directly reading data from a physical memory location in response said operating system debugger invoking said read memory function call. \n\n\n\n21. The system according to claim 18, further comprising:\nsaid operating system debugger including a write memory call; \nsaid operating system debugger for invoking said write memory function; and \nsaid partition management firmware for directly writing data to a physical memory location in response said operating system debugger invoking said write memory function call. \n\n\n\n22. The system according to claim 17, further comprising:\nmeans for determining whether debugging is enabled within said partition management firmware; \nsaid operating system debugger being permitted to utilize said extensions to debug said partition management firmware in response to a determination that debugging is enabled within said partition management firmware; and \nsaid operating system debugger being prohibited from utilizing said extensions to debug said partition management firmware in response to a determination that debugging is disabled within said partition management firmware. \n\n\n\n23. The system according to claim 22, further comprising:\na service processor included within said data processing system; and \nsaid service processor for enabling and disabling debugging within said partition management firmware. \n\n\n\n24. The system according to claim 17, wherein said data processing system includes hardware comprising physical memory, wherein said operating system debugger exists within a partition, and further wherein said partition management firmware exists between said partition and said hardware, and wherein said operating system debugger is operable to directly access said physical memory using said extensions in conjunction with said partition management firmware. |  | 24 | Operating system debugger extensions for hypervisor debugging | US06839892 | ['B2', 'B1', 'B1', 'B2', 'B1', 'B1', 'B1', 'B1', 'B1', 'B1', 'B1', 'B1', 'B1', 'A1']
N | 1. A method for providing warnings for unreachable breakpoints by a debugger, said method comprising:\nin response to a breakpoint set by a user, wherein said breakpoint is set within an application program source code monitored by said debugger, determining whether or not said breakpoint is set on a statement listed in an unreachable statement list; and \nin response to a determination that said breakpoint is set on a statement listed in an unreachable statement list, displaying an unreachable breakpoint warning to said user by said debugger. \n\n\n\n2. The method of claim 1, wherein said displaying step further includes highlighting a cause statement associated with said unreachable breakpoint by said debugger.\n\n\n3. The method of claim 1, wherein said unreachable statement list further includes at least one unreachable statement entry.\n\n\n4. The method of claim 3, wherein said at least one unreachable statement entry is associated with a cause statement entry.\n\n\n5. The method of claim 1, wherein said unreachable statement list is generated by a CheckBlock( ) function call.\n\n\n6. A computer program product residing on a computer usable medium for providing warnings for unreachable breakpoints in a debugger, said computer program product comprising:\nprogram code means for determining whether or not a breakpoint is set on a statement listed in an unreachable statement list, in response to said breakpoint set by a user, wherein said breakpoint is set within an application program source code monitored by said debugger; and \nprogram code means for displaying an unreachable breakpoint warning to said user by said debugger, in response to a determination that said breakpoint is set on a statement listed in an unreachable statement list. \n\n\n\n7. The computer program product of claim 6, wherein said program code means for displaying further includes program code means for highlighting a cause statement associated with said unreachable breakpoint by said debugger.\n\n\n8. The computer program product of claim 6, wherein said unreachable statement list further includes at least one unreachable statement entry.\n\n\n9. The computer program product of claim 8, wherein said at least one unreachable statement entry is associated with a cause statement entry.\n\n\n10. The computer program product of claim 6, wherein said unreachable statement list is generated by a CheckBlock( ) function call.\n\n\n11. A computer system having a debugger capable of providing warnings for unreachable breakpoints, said computer system comprising:\na processor; \na monitor coupled to said processor; and \na memory coupled to said processor, wherein said memory includes \nmeans for determining whether or not a breakpoint is set on a statement listed in an unreachable statement list, in response to said breakpoint set by a user, wherein said breakpoint is set within an application program source code monitored by said debugger; and \nmeans for displaying an unreachable breakpoint warning on said monitor to said user by said debugger, in response to a determination that said breakpoint is set on a statement listed in an unreachable statement list. \n\n\n\n\n12. The computer system of claim 11, wherein said means for displaying further includes means for highlighting a cause statement associated with said unreachable breakpoint by said debugger.\n\n\n13. The computer system of claim 11, wherein said unreachable statement list further includes at least one unreachable statement entry.\n\n\n14. The computer system of claim 13, wherein said at least one unreachable statement entry is associated with a cause statement entry. |  | 14 | Debugger capable of providing warnings for unreachable breakpoints | US06839893 | ['B2', 'B1', 'B1', 'B1', 'B1', 'B2', 'A1']
A | 1. A method of debugging a first software program, the method comprising the steps of:\npreserving a memory state of a preserved portion of the first software program; \ndynamically linking a second software program to the first software program without deallocating from volatile memory the first software program; \nexecuting the second software program; and \nif execution of the second software program would otherwise cause modification to targeted data that is in the preserved portion of the first software program, then making a copy of the targeted data and modifying the copy of the targeted data to generate a modified copy of the targeted data without modifying the targeted data that is in the preserved portion of the first software program. \n\n\n\n2. The method of claim 1, further comprising the steps of:\npublishing in the preserved portion of the first software program a corresponding symbolic name associated with the second software program; and \nmultiple users accessing the second software program is accessed through the corresponding symbolic name. \n\n\n\n3. The method of claim 1, wherein the first software program is a database system.\n\n\n4. The method of claim 1, wherein the step of preserving a memory state further includes the step of suspending a failed application of the database system.\n\n\n5. The method of claim 1, further including the step of, in response to a subsequent attempt to access the targeted data in the preserved portion of the first software program, accessing the modified copy of the targeted data.\n\n\n6. The method of claim 5, wherein the steps of dynamically linking and executing are initiated by a particular user, and wherein the step of accessing the modified copy occurs only if that particular user initiates the subsequent attempt to access the targeted data.\n\n\n7. The method of claim 1, wherein:\nthe steps of dynamically linking and executing the second software program are performed by a first user; \nthe modified copy is a first modified copy of the targeted data; and \nthe method further comprises the steps of: \nafter the first modified copy has been created for the first user, a second user executing performing an operation which, when executed, would cause modification to the targeted data in the preserved portion; and \nperforming the operation by making a second copy of the targeted data and modifying the second copy to generate a second modified copy of the targeted data, the second modified copy being separate from the first modified copy and from the preserved portion. \n\n\n\n\n8. The method of claim 7, further comprising the steps of:\nafter the first and second modified copies have been created for the first user and second user respectively, a third user dynamically linking and executing a third software program which, when executed, would cause modification to the targeted data in the preserved portion; and \nmaking a third copy of the targeted data and modifying the third copy to generate a third modified copy, the third modified copy being separate from the first modified copy, from the second modified copy, and from the preserved portion. \n\n\n\n9. A computer-readable medium bearing instructions for debugging a first software program, the instructions arranged, when executed by one or more processors, to cause the one or more processors to perform the steps of:\npreserving a memory state of a preserved portion of the first software program; \ndynamically linking a second software program to the first software program without deallocating from volatile memory the first software program; \nexecuting the second software program; and \nif execution of the second software program would otherwise cause modification to targeted data that is in the preserved portion of the first software program, then making a copy of the targeted data and modifying the copy of the targeted data to generate a modified copy of the targeted data without modifying the targeted data that is in the preserved portion of the first software program. \n\n\n\n10. The computer-readable medium of claim 9, further comprising the steps of:\npublishing in the preserved portion of the first software program a corresponding symbolic name associated with the second software program; and \nmultiple users accessing the second software program is accessed through the corresponding symbolic name. \n\n\n\n11. The computer-readable medium of claim 9, wherein the first software program is a database system.\n\n\n12. The computer-readable medium of claim 9, wherein the step of preserving a memory state further includes the step of suspending a failed application of the database system.\n\n\n13. The computer-readable medium of claim 9, further including the step of, in response to a subsequent attempt to access the targeted data in the preserved portion of the first software program, accessing the modified copy of the targeted data.\n\n\n14. The computer-readable medium of claim 13, wherein the steps of dynamically linking and executing are initiated by a particular user, and wherein the step of accessing the modified copy occurs only if that particular user initiates the subsequent attempt to access the targeted data.\n\n\n15. The computer-readable medium of claim 9, wherein:\nthe steps of dynamically linking and executing the second software program are performed by a first user; \nthe modified copy is a first modified copy of the targeted data; and \nthe method further comprises the steps of: \nafter the first modified copy has been created for the first user, a second user executing performing an operation which, when executed, would cause modification to the targeted data in the preserved portion; and \nperforming the operation by making a second copy of the targeted data and modifying the second copy to generate a second modified copy of the targeted data, the second modified copy being separate from the first modified copy and from the preserved portion. \n\n\n\n\n16. The computer-readable medium of claim 15, further comprising the steps of:\nafter the first and second modified copies have been created for the first user and second user respectively, a third user dynamically linking and executing a third software program which, when executed, would cause modification to the targeted data in the preserved portion; and \nmaking a third copy of the targeted data and modifying the third copy to generate a third modified copy, the third modified copy being separate from the first modified copy, from the second modified copy, and from the preserved portion. \n\n\n\n17. An apparatus for debugging a first software program, wherein the apparatus comprises a memory storing one or more instructions which, when executed by one or more processors, cause the one or more processors to perform the steps of:\npreserving a memory state of a preserved portion of the first software program; \ndynamically linking a second software program to the first software program without deallocating from volatile memory the first software program; \nexecuting the second software program; and \nif execution of the second software program would otherwise cause modification to targeted data that is in the preserved portion of the first software program, then making a copy of the targeted data and modifying the copy of the targeted data to generate a modified copy of the targeted data without modifying the targeted data that is in the preserved portion of the first software program. \n\n\n\n18. The apparatus of claim 17, wherein the memory includes one or more additional instructions which, when executed by the one or more processors, cause the one or more processors to perform the additional steps of:\npublishing in the preserved portion of the first software program a corresponding symbolic name associated with the second software program; and \nmultiple users accessing the second software program is accessed through the corresponding symbolic name. \n\n\n\n19. The apparatus of claim 17, wherein the first software program is a database system.\n\n\n20. The apparatus of claim 17, wherein the step of preserving a memory state further includes the step of suspending a failed application of the database system.\n\n\n21. The apparatus of claim 17, wherein the memory includes one or more additional instructions which, when executed by the one or more processors, cause the one or more processors to perform the additional step of, in response to a subsequent attempt to access the targeted data in the preserved portion of the first software program, accessing the modified copy of the targeted data.\n\n\n22. The apparatus of claim 21, wherein the steps of dynamically linking and executing are initiated by a particular user, and wherein the step of accessing the modified copy occurs only if that particular user initiates the subsequent attempt to access the targeted data.\n\n\n23. The apparatus of claim 17, wherein:\nthe steps of dynamically linking and executing the second software program are performed by a first user; \nthe modified copy is a first modified copy of the targeted data; and \nwherein the memory includes one or more additional instructions which, when executed by the one or more processors, cause the one or more processors to perform the additional steps of: \nafter the first modified copy has been created for the first user, a second user executing performing an operation which, when executed, would cause modification to the targeted data in the preserved portion; and \nperforming the operation by making a second copy of the targeted data and modifying the second copy to generate a second modified copy of the targeted data, the second modified copy being separate from the first modified copy and from the preserved portion. \n\n\n\n\n24. The apparatus of claim 23, wherein the memory includes one or more additional instructions which, when executed by the one or more processors, cause the one or more processors to perform the additional steps of:\nafter the first and second modified copies have been created for the first user and second user respectively, a third user dynamically linking and executing a third software program which, when executed, would cause modification to the targeted data in the preserved portion; and \nmaking a third copy of the targeted data and modifying the third copy to generate a third modified copy, the third modified copy being separate from the first modified copy, from the second modified copy, and from the preserved portion.\n |  | 24 | Method and apparatus for debugging a software program using dynamic debug patches and copy on write views | US06839894 | ['B1', 'B1', 'B1', 'B1', 'B1', 'B1', 'B1', 'B1', 'B1', 'B1', 'B1', 'B1', 'B1', 'A1']
N | 1. A method of restructuring a program comprising a basic blocks for execution by a processor having a memory hierarchy comprised of a plurality of levels, the method comprising the steps of:\na) constructing a Program Execution Graph (PEG) corresponding to a first level of the memory hierarchy from control flow and frequency information from a profile of the program, the PEG comprising a weighted undirected graph comprising nodes and edges, each node representing a basic block, each edge representing a transfer of control between a pair of the basic blocks, each of the nodes having a weight equal to the size of the basic block represented by the node, and each of the edges having a weight equal to a frequency of transition between a pair of basic blocks represented by a pair of nodes connected by the edge, \nb) for the first level of the memory hierarchy, partitioning the nodes of the PEG into clusters, such that a sum of weights of the edges whose endpoints are in different clusters is minimized, and such that, for any cluster, a sum of weights of the nodes in the cluster is no greater than an upper bound corresponding to a size of the first level of the memory hierarchy; and \nc) restructuring the basic blocks into contiguous code corresponding to the cluster, such that the basic blocks that communicate extensively with each other are on a same level of the memory hierarchy, in order to reduce communications between the basic blocks across the levels of the memory hierarchy. \n\n\n\n2. The method of claim 1 further comprising the steps of:\nd) for a next level of the memory hierarchy, constructing a next PEG from the clusters of the partitioned PEG, such that a node in the next PEG corresponds to a cluster in the partitioned PEG, and such that there is an edge between two nodes in the next PEG if there is an edge between components of the clusters represented by the two nodes; and \ne) assigning a weight to each node of the next PEG; \nf) assigning a weight to an edge between a pair of nodes of the next PEG representing a pair of clusters of the partitioned PEG, the edge weight being a summation of weights of edges in the partitioned PEG having endpoints in the pair of dusters in the partitioned PEG; and \ng) partitioning the nodes of the next PEG into clusters, such that a sum of weights of the edges whose endpoints are in different clusters is minimized, and such that, for my cluster, sum of weights of the nodes in the cluster is no greater than an upper bound corresponding to a size of a next level of the memory hierarchy. \n\n\n\n3. The method of claim 2 further comprising the steps of:\nh) making the next PEG the PEG to be partitioned for an additional level of the memory hierarchy, if any; and \ni) repeating steps b through f for the additional level of the memory hierarchy, if any. \n\n\n\n4. The method of claim 1 wherein the upper bound is a multiple of a sue of a level of the memory hierarchy.\n\n\n5. The method of claim 3 wherein the upper bound for a level of the memory hierarchy, other than a first level is a size of a level of the memory divided by an upper bound used to partition a next lower level of the memory hierarchy.\n\n\n6. The method of clam 3 further comprising the steps of:\nremoving a basic block whose se is greater than the upper bound from the partitioning step; and \nincluding the removed basic block in a next repetition of steps b through f. \n\n\n\n7. An article of manufacture for use in a computer system for restructuring a program comprising basic blocks for execution by a processor having a memory hierarchy comprised of a plurality of levels, the article of manufacture comprising a computer-readable storage medium having a computer program embodied in the medium which may cause the computer system to:\na) construct a Program Execution Graph (PEG) corresponding to a first level of the memory hierarchy from control flow and frequency information from a profile of the program, the PEG comprising a weighted undirected graph comprising nodes and edges, each node representing a basic block, each edge representing a transfer of control between a pair of the basic blocks, each of the nodes having a weight equal to the size of the basic block represented by the node, and each of the edges having a weight equal to a frequency of position between a pair of basic blocks represented by a pair of nodes connected by the edge; \nb) ft the first level of the memory hierarchy, partition the nodes of the PEG into clusters, such that a sum of weighs of the edges whose endpoints are in different clusters is minimized, and such that, for any cluster, a sum of wets of the nodes in the duster is no greater than an upper bound corresponding to the first level of the memory hierarchy, and \nc) restructures the basic blocks into contiguous code corresponding to the clusters, such that the basic blocks that communicate extensively with each other are on a same level of the memory hierarchy, in order to reduce communications between the basic blocks across the levels of the memory hierarchy. \n\n\n\n8. The article of manufacture of dart 7 wherein the computer program may further cause the computer system to:\nd) for a next level of the memory hierarchy, construct a next PEG from the clusters of the partioned PEG, such that a node in the next PEG corresponds to a cluster in the phoned PEG, and such that there is an edge between two nodes in the next PEG if there is an edge between components of the clusters represented by the two nodes, \ne) assign a weight to each node of the next PEG; \nf) assign a weight to an edge between a pair of nodes of the nest PEG representing a pair of clusters of the partitioned PEG, the edge weight being a summation of weights of edges in the partitioned PEG having endpoints in the pair of clusters in the partitioned PEG; and \ng) partitioning the nodes of the next PEG into clusters, such that a sum of weights of the edges whose endpoints are in different clusters is minimized, and such that, for any cluster, a sum of weights of the nodes in the clusters is no greater than an upper bound corresponding to a size of a next level of the memory hierarchy. \n\n\n\n9. The article of manufacture of claim 8 wherein the computer program may further cause the computer system to:\nh) make the next PEG the PEG to be partitioned for an additional level of the memory hierarchy, if any, and \ni) repeat steps b through for the additional level of the memory hierarchy, if any. \n\n\n\n10. The article of manufacture of claim 7 wherein the upper bound is a multiple of a size of a level of the memory hierarchy.\n\n\n11. The article of manufacture of claim 9 wherein the upper bound for a level of the memory hierarchy, other than first level, is a size of a level of the memory hierarchy level divided by an upper bound used to p on a next lower level of the memory hierarchy.\n\n\n12. The article of manufacture of claim 9 wherein the computer program may further cause the computer system to:\nremove a basic block whose size is greater than the upper bound from the partitioning step; and \ninclude the removed basic block in a next repetition of steps b trough f. \n\n\n\n13. A computer system for restructuring program comprising basic blocks for execution by a processor having memory hierarchy comprised of a plurality of levels, the computer system comprising:\na) a Program Execution Graph (PEG) corresponding to a first level of the memory hierarchy constructed from control flow and frequency information from a profile of the program, the PEG comprising a weighted undirected graph comprising nodes and edges, each node representing a basic block, each edge representing a transfection of control between a pair of the basic blocks, each of the nodes having a weight equal to the size of the basic block represented by the node, and each of the edges having a weight equal to a frequency of transition between a pair of basic blocks represented by a pair of nodes connected by the edge; \nb) a partition of the nodes of the PEG into clusters for the first level of the memory hierarchy, such that a sum of weights of the edges whose endpoints are in different clusters is minimized, and such that, for any cluster, a sum of weights of the nodes in the cluster is no greater than an upper bound corresponding to a size of the first level of the memory hierarchy; and \nc) a restructuring of the basic blocks into contiguous code corresponding to the clusters, such that the basic blocks that communicate extensively with each other are on a same level of the memory hierarchy, in order to reduce communications between the basic blocks across the levels of the memory hierarchy. \n\n\n\n14. The computer system of claim 13 further comprising:\nd) a next PEG constructed from the clusters of the partitioned PEG for a next level of the memory hierarchy, such that a node in the next PEG corresponds to a cluster in the partioned PEG, and such that there is an edge between two nodes in the next PEG if there is an edge between components of the clusters represented by the two nodes; \ne) a weight assigned to each node of the next PEG; \nf) a weight assigned to in edge between a pair of nodes of the next PEG representing a pair of cluster of the partioned PEG, the edge weight being a summation of weights of edges in the partioned PEG having endpoints in the pair of clusters in the partitioned PEG; and \ng) a partitioning of the nodes of the next PEG into clusters such that a sum of weights of the edges whose endpoints are in different clusters is minimized, and such that, for any cluster, a sum of weights of the nodes in the cluster is no greater than an upper bound corresponding to a size of a next level of the memory hierarchy. \n\n\n\n15. The computer sys of claim 14 further comprising:\nh) a conversion of the next PEG into the PEG to be partitioned for an additional level of the memory hierarchy, if any; and \ni) a repetition of elements b through f for the additional level of the memory hierarchy, if any. \n\n\n\n16. The computer system of claim 13 wherein the upper bound is a multiple of a size of a level of the memory hierarchy.\n\n\n17. The computer system of claim 15 wherein the upper bound for a level of the memory hierarchy, other than a first level, is a size of a level of the memory hierarchy level divided by an upper bound used to partition a next lower level of the memory hierarchy.\n\n\n18. The computer system of claim 15 further comprising:\na removal of a basic block whose size is greater than the upper bound from the partitioned step; and an inclusion of the removed basic block in a next repetition of element b through f. \n |  | 18 | Method of, system for, and computer program product for providing efficient utilization of memory hierarchy through code restructuring | US06839895 | ['B1', 'B1', 'A2']
A | 1. A method for managing dialog of one or more applications, comprising the steps of:\ninstantiating a DMA (dialog manager and arbitrator) interface comprising a hierarchical tree structure comprising a root DMA and one or more application DMAs; \nsending, by the root DMA, notification of a user input event to an application DMA; \nobtaining, by the application DMA, a symbolic representation of the user input event; \ncalling, by the application DMA, an application method to perform context resolution of the symbolic representation; \nreceiving, by the application DMA, a query from the application, wherein the query comprises the results of the context resolution; \ndetermining, by the DMA interface, if the application DMA is currently active based on the query received by the application DMA; and \nlaunching, by the application DMA, a callback function associated with the query, if the application DMA is determined to be currently active. \n\n\n\n2. The method of claim 1, wherein the step of instantiating a DMA interface comprises registering, by an application, with the root DMA to obtain an application DMA handle.\n\n\n3. The method of claim 2, wherein the step of registering comprises registering an algorithm string comprising a set and order of engines required by the application for processing user input.\n\n\n4. The method of claim 1, wherein the step of instantiating a DMA interface comprises instantiating a main DMA to manage the main dialog of an application and instantiating a plurality of child instances of the main DMA to manage sub-dialogs of the application.\n\n\n5. The method of claim 1, wherein the step of determining if the application DMA is currently active comprises the step of using a bottom-up arbitration protocol to determine if the query is a top-scoring query among all queries received by other application DMAs.\n\n\n6. The method of claim 5, wherein arbitration is performed between friend applications based on security settings registered by the applications.\n\n\n7. The method of claim 5, wherein the step of using a bottom-up arbitration protocol comprises:\narbitrating, by each parent application DMA in the hierarchical tree, between queries received from application DMAs that are children of the parent; and \narbitrating, by the root DMA, between queries received from application DMAs that are children of the root DMA to determine if there is an overall winning query. \n\n\n\n8. The method of claim 7, further comprising the steps of:\ndisregarding, by a parent DAM, a child DMA that does not provide a query within a predetermined time period; and \nextending the predetermined time period upon a request from a child DMA. \n\n\n\n9. The method of claim 7, further comprising the steps of:\ngenerating, by the root DMA, an arbitration result comprising the overall winning query and the associated application DMA; and \nsending, by each parent application DMA, notification of the arbitration result to each child application DMA. \n\n\n\n10. The method of claim 1, wherein the step of launching the callback function comprises using a command registry to determine the callback function associated with the query.\n\n\n11. The method of claim 1, wherein the symbolic representation comprises one of a speech recognition result, a natural language understanding result and a combination thereof.\n\n\n12. The method of claim 1, further comprising the step of maintaining, by the DMA interface, a short term history comprising events associated with a user input event.\n\n\n13. The method of claim 1, further comprising the step of maintaining, by the DMA interface, a long term history of events associated with an executed task.\n\n\n14. The method of claim 1, further comprising the step of maintaining, by the DMA interface, a focus history that tracks active application DMAs during a dialog session.\n\n\n15. The method of claim 1, further comprising the step of collaborating between an application and an application DMA to disambiguate an associated query.\n\n\n16. The method of claim 15, further comprising the step of disambiguating a query using one of a short term history, long term history, focus history, and a combination thereof.\n\n\n17. The method of claim 1, further comprising the step of generating a message in an appropriate modality, if a message must be presented to a user.\n\n\n18. The method of claim 17, wherein the step of generating a message in an appropriate modality comprises converting, by a modality-specific I/O agent, a modality-independent output event to a modality-specific output event.\n\n\n19. The method of claim 1, wherein if the callback function comprises a dictation mode, notifying the root DMA to send all input events to the application DMA.\n\n\n20. The method of claim 19, further comprising the step of termination the dictation mode in response to a user input command.\n\n\n21. A program storage device readable by a machine, tangibly embodying a program of instructions executable by the machine to perform method steps for managing dialog of one or more applications, the method steps comprising:\ninstantiating a DMA (dialog manager and arbitrator) interface comprising a hierarchical tree structure comprising a root DMA and one or more application DMAs; \nsending, by the root DMA, notification of a user input event to an application DMA; \nobtaining, by the application DMA, a symbolic representation of the user input event; \ncalling, by the application DMA, an application method to perform context resolution of the symbolic representation; \nreceiving, by the application DMA, a query from the application, wherein the query comprises the results of the context resolution; \ndetermining, by the DMA interface, if the application DMA is currently active based on the query received by the application DMA; and \nlaunching, by the application DMA, a callback function associated with the query, if the application DMA is determined to be currently active. \n\n\n\n22. The program storage device of claim 21, wherein the instructions for instantiating a DMA interface comprise instructions for registering, by an application, with the root DMA to obtain an application DMA handle.\n\n\n23. The program storage device of claim 21, wherein the instructions for instantiating a DMA interface comprise instructions for instantiating a main DMA to manage the main dialog of an application and instantiating a plurality of child instances of the main DMA to manage sub-dialogs of the application.\n\n\n24. The program storage device of claim 21, wherein the instructions for determining if the application DMA is currently active comprise instructions for utilizing a bottom-up arbitration protocol to determine if the query is a top-scoring query among all queries received by other application DMAs.\n\n\n25. The program storage device of claim 24, wherein the instructions for using a bottom-up arbitration protocol comprise instructions for:\narbitrating, by each parent application DMA in the hierarchical tree, between queries received from application DMAs that are children of the parent; \narbitrating, by the root DMA, between queries received from application DMAs that are children of the root DMA to determine if there is an overall winning query. \n\n\n\n26. The program storage device of claim 25, further comprising instruction for:\ngenerating, by the root DMA, an arbitration result comprising the overall winning query and the associated application DMA; and \nsending, by each parent application DMA, notification of the arbitration result to each child application DMA. \n\n\n\n27. The program storage device of claim 21, wherein the instructions for launching the callback function comprise instructions for using a command registry to determine the callback function associated with the query.\n\n\n28. The program storage device of claim 21, wherein the symbolic representation comprises one of a speech recognition result, a natural language understanding result and a combination thereof.\n\n\n29. The program storage device of claim 21, further comprising instructions for maintaining, by the DMA interface, a short term history comprising events associated with a user input event during a state of the dialog.\n\n\n30. The program storage device of claim 21, further comprising instructions for maintaining, by the DMA interface, a long term history of events associated with an executed task.\n\n\n31. The program storage device of claim 21, further comprising instruction for maintaining, by the DMA interface, a focus history that tracks active application DMAs during a dialog session.\n\n\n32. The program storage device of claim 21, further comprising instructions for collaborating between an application and an application DMA to disambiguate an associated query.\n\n\n33. The program storage device of claim 32, further comprising instructions for disambiguating a query using one of a short term history, a long term history, a focus history, and a combination thereof.\n\n\n34. A DMA (dialog manager and arbitrator) interface, comprising:\na plurality of DMA instances that communicate with each other in a hierarchical tree framework to arbitrate between a plurality of applications and to arbitrate between sub-dialogs associated with a same application, wherein the plurality of DMA instances comprise: \na root DMA (rDMA) which is a root of the hierarchical tree that arbitrates between the plurality of applications to determine a target application for a given user input event; and \n\na plurality of application DMAs (aDMAs) which manage application dialogs and sub-dialogs and which arbitrate between application sub-dialogs, \nwherein the plurality of aDMAs comprise a main aDMA for each application which manages a main dialog of the application, wherein each main aDMA is a child of the rDMA, \nwherein the plurality of aDMAs further comprise one or more sub-dialog aDMAs for managing sub-dialogs within an application, wherein the one or more sub-dialog aDMAs within an application are descendants of the main aDMA of the application, \nwherein arbitration is performed by each parent DMA instance in the hierarchical tree using a bottom-up approach to determine a target aDMA which manages the main dialog or sub-dialog associated with the user input event. \n\n\n\n35. The DMA interface of claim 34, wherein the DMA interface is implemented in a multi-modal platform.\n\n\n36. The DMA interface of claim 34, wherein the DMA interface stores and manages application information.\n\n\n37. The DMA interface of claim 34, wherein each of the root DMA and application DMAs maintain a list of events that are generated for a given user input.\n\n\n38. The DMA interface of claim 34, wherein each of the root DMA and application DMAs maintain a list of tasks that have been executed for a given dialog session.\n\n\n39. The DMA interface of claim 34, further comprising a mechanism for collaborating with an application to disambiguate a user input event.\n\n\n40. The DMA interface of claim 34, wherein the root DMA comprises a registration table to maintain a list of registered application DMAs, and wherein the root DMA tracks which of the registered application DMAs is currently active.\n\n\n41. The DMA interface of claim 34, wherein the root DMA communicates with an I/O manager, wherein the I/O manager abstracts user input events into modality-independent events for processing by the DMA interface, and wherein the I/O manager converts abstract output events into one or more modality-specific output events.\n\n\n42. The DMA interface of claim 41, wherein the I/O manager comprises a central I/O manager and a modality agent for each modality supported by an underlying platform.\n\n\n43. The DMA interface of claim 42, wherein the central I/O manager communicates with each modality agent using a common XML-based messaging protocol.\n\n\n44. The DMA interface of claim 34, wherein the application DMAs communicate with a task manager for utilizing one or more conversational engines, wherein the task manager comprises a thread pool manager for tracking threads associated with the application DMAs, and an engine manager for communicating with conversational engine APIs.\n\n\n45. The DMA interface of claim 44, wherein the engine manager communicates with a resource manager, wherein the resource manager designates a resource requested by the task manager.\n\n\n46. The DMA interface of claim 34, further comprising a security mechanism for controlling information exchanges between application DMAs based on security settings registered by one or more applications.\n\n\n47. The DMA interface of claim 46, wherein the security mechanism provides arbitration only among friend applications.\n\n\n48. The DMA interface of claim 47, further comprising a mechanism for switching the arbitration function between groups of friend applications.\n\n\n49. The DMA interface of claim 46, wherein the security mechanism comprises digital certificate certification.\n\n\n50. The DMA interface of claim 46, wherein the security mechanism comprises encrypted information exchanges.\n\n\n51. The DMA interface of claim 34, comprising a pluggable arbitration protocol.\n\n\n52. The DMA interface of claim 51, wherein the arbitration protocol comprises one of a heuristics, deterministic and statistical algorithm.\n\n\n53. The DMA interface of claim 34, wherein the DMA interface is employed in a voice portal.\n\n\n54. The DMA interface of claim 53, wherein each application comprises an application browser that communicates with a main application DMA. |  | 54 | System and method for providing dialog management and arbitration in a multi-modal environment | US06839896 | ['B2', 'B1', 'B1', 'A1']
N | 1. A stub search loading system for, in executing remote method invocation from a plurality of clients to a server, downloading a stub necessary in a request source client from the server, wherein\nthe request source client comprises stub search means for sending a stub request formed from a stub name and client identifier to the server and receiving a stub returned from the server, and \nthe server comprises a stub search interface for, in response to the stub request from the request source client, returning to the request source client the stub appropriate for a runtime environment of the request source client on the basis of the designated stub name and client identifier, wherein, \nthe server supports a plurality of different runtime environments and returns to the request source client the stub selected for the runtime environment of the request source client, and \nthe stub search interface of the server utilizes the client identifier to determine the appropriate runtime environment for the request source client from the plurality of different runtime environments supported by the server. \n\n\n\n2. A system according to claim 1, wherein\nthe server further comprises a plurality of stub sets, each of the stub sets corresponding to one of the plural runtime environments and including stubs to be used together with a skeleton used in the server at the time of remote method invocation from the request source client, and \nupon receiving the stub request from the request source client, said stub search interface searches said stub set for the corresponding stub on the basis of the designated stub name and client identifier and returns the stub to the request source client. \n\n\n\n3. A system according to claim 2, wherein\nthe server further comprises stub generation means (30) for generating, for each of types of the clients having different runtime environments, a stub to be used together with a skeleton used in the server at the time of remote method invocation from the client, and \nwhen the corresponding stub is not present in said stub set, said stub search interface returns to the request source client the stub appropriate for the runtime environment of the request source client, which is generated by said stub generation means on the basis of the designated stub name and client identifier. \n\n\n\n4. A system according to claim 1, wherein\nthe server further comprises stub generation means (30) for generating, for each of types of the clients having different runtime environments, a stub to be used together with a skeleton used in the server at the time of remote method invocation from the request source client, and \nupon receiving the stub request from the client, said stub search interface returns to the request source client the stub appropriate for the runtime environment of the request source client, which is generated by said stub generation means on the basis of the designated stub name and client identifier. \n\n\n\n5. A stub search loading method of, in executing remote method invocation from a plurality of clients to a server, downloading a stub necessary in a request source client from the server, comprising by comprising the steps of:\nsending a stub request formed from a stub name and client runtime identifier from the request source client to the server; \nupon receiving the stub request, returning from the server to the request source client a stub to be used together with a skeleton used in the server at the time of remote method invocation from the request source client, the stub returned to the requesting source client being selected on the basis of the designated stub name and the client runtime identifier so that the stub is appropriate for a runtime environment of the requesting source client; and \nreceiving, at the request source client, the stub transmitted from the server. \n\n\n\n6. A method according to claim 5, wherein the return step comprises the steps of\nin the server on the basis of the designated client runtime identifier, selecting one of plural stub sets in which a stub to be used together with a skeleton used in the server at the time of remote method invocation from the request source client is prepared for each of types of the clients having different runtime environments, \nselecting the stub having the designated stub name from the selected stub set, and \ntransmitting the selected stub from the server to the request source client. \n\n\n\n7. A method according to claim 6, wherein the return step comprises the steps of\nin the server, when a stub cannot be selected from the stub set, generating a stub to be used together with a skeleton used in the server at the time of remote method invocation from the request source client on the basis of the designated stub name and client runtime identifier, and \ntransmitting the generated stub from the server to the request source client. \n\n\n\n8. A method according to claim 5, wherein the return step comprises the steps of\nin the server on the basis of the designated stub name and client runtime identifier, generating a stub to be used together with a skeleton used in the server at the time of remote method invocation from the request source client, and \ntransmitting the generated stub from the server to the request source client. \n\n\n\n9. A server apparatus for providing a stub necessary in executing remote method invocation to a request source client in response to a stub request from the client, comprising:\na stub search interface for, in response to the stub request from the request source client, returning to the request source client the stub appropriate for a runtime environment of the request source client, the stub appropriate for the runtime environment of the request source client being determined, from plural supported runtime environments, on the basis of the designated stub name and client identifier. \n\n\n\n10. An apparatus according to claim 9, wherein\nsaid apparatus further comprises a plurality of stub sets, each of the stub sets corresponding to one of the plural runtime environments and including stubs to be used together with a skeleton used at the time of remote method invocation from the request source client, including the request source client, and \nupon receiving from the request source client the stub request formed from the stub name and client identifier, said stub search interface searches said stub set for the appropriate stub on the basis of the designated stub name and client identifier and returns the stub to the request source client. \n\n\n\n11. An apparatus according to claim 10, wherein\nsaid apparatus further comprises stub generation means for generating, for each of plural types of clients having different runtime environments, including the request source client, a stub to be used together with a skeleton used at the time of remote method invocation from the client, and \nwhen the corresponding stub is not present in said stub set, said stub search interface returns to the request source client the stub appropriate for the runtime environment of the request source client, which appropriate stub is generated by said stub generation means on the basis of the designated stub name and client identifier. \n\n\n\n12. An apparatus according to claim 9, wherein\nsaid apparatus further comprises stub generation means for generating, for each of plural types of clients having different runtime environments, including the request source client, a stub to be used together with a skeleton used at the time of remote method invocation from the request source client, and \nupon receiving the stub request from the client, said stub search interface returns to the request source client the stub appropriate for the runtime environment of the request source client, which appropriate stub is generated by said stub generation means on the basis of the designated stub name and client identifier. \n\n\n\n13. A client apparatus for downloading a stub necessary in a client in executing remote method invocation from a server, comprising:\nstub search means for transmitting a stub request formed from a stub name and client identifier to a server having a stub search interface for, in response to the stub request from the client, returning to the request source client the stub appropriate for a runtime environment of the request source client on the basis of the designated stub name and client identifier, and receiving the stub returned from the server apparatus in response to the stub request, the client identifier being used to determine the runtime environment of the request source client. \n\n\n\n14. An apparatus according to claim 13, wherein\nsaid apparatus further comprises a plurality of stub sets, each of the stub sets corresponding to one of the plural runtime environments and including stubs to be used together with a skeleton used in the server apparatus at the time of remote method invocation from the request source client, and \nupon receiving from the request source client the stub request formed from the stub name and client identifier, the stub search interface searches said stub set for the appropriate stub on the basis of the designated stub name and client identifier and returns the stub to the request source client. \n\n\n\n15. An apparatus according to claim 14, wherein\nsaid apparatus further comprises stub generation means for generating, for each of types of clients having different runtime environments a stub to be used together with a skeleton used in the server apparatus at the time of remote method invocation from the client, and \nwhen the corresponding stub is not present in said stub set, the stub search interface returns to the request source client the stub appropriate for the runtime environment of the request source client, which is generated by said stub generation means on the basis of the designated stub name and client identifier. \n\n\n\n16. An apparatus according to claim 13, wherein\nsaid apparatus further comprises stub generation means for generating, for each of types of clients having different runtime environments, including the request source client, a stub to be used together with a skeleton used in the server apparatus at the time of remote method invocation from the request source client, and \nupon receiving the stub request from the client, the stub search interface returns to the request source client the stub appropriate for the runtime environment of the request source client, which is generated by said stub generation means on the basis of the designated stub name and client identifier. \n\n\n\n17. A computer-readable recording medium which stores a program for executing stub search loading processing of, in executing remote method invocation from a plurality of clients to a server, downloading a stub necessary in a request source client from the server, wherein the program comprises:\na procedure code for sending a stub request formed from a stub name and client identifier from the request source client to the server, the client identifier being usable to determine a runtime environment type of the request source client; \na procedure code for, upon receiving the stub request, returning from the server to the request source client a stub to be used together with a skeleton used in the server at the time of remote method invocation from the request source client, on the basis of the designated stub name and client identifier, the stub being appropriate for the runtime environment type of the request source client as determined from the client identifier; and \na procedure code for receiving, at the request source client, the stub transmitted from the server. \n\n\n\n18. A medium according to claim 17, wherein the program for executing the procedure code for returning comprises\na procedure code for, in the server on the basis of the designated client identifier, selecting one of plural stub sets, in which a stub to be used together with a skeleton used in the server at the time of remote method invocation from the request source client is prepared for each of types of the clients having different runtime environments, \na procedure code for selecting the stub having the designated stub name from the selected stub set, and \na procedure code for transmitting the selected stub from the server to the request source client. \n\n\n\n19. A medium according to claim 18, wherein the program for executing the procedure code for returning comprises\na procedure code for, in the server, when a stub cannot be selected from the stub set, generating a stub to be used together with a skeleton used in the server at the time of remote method invocation from the request source client on the basis of the designated stub name and client identifier, and \na procedure code for transmitting the generated stub from the server to the request source client. \n\n\n\n20. A medium according to claim 17, wherein the program for executing the procedure code for returning comprises\na procedure code for, in the server on the basis of the designated stub name and client identifier, generating a stub to be used together with a skeleton used in the server at the time of remote method invocation from the request source client, and \na procedure code for transmitting the generated stub from the server to the request source client. \n\n\n\n21. A computer-readable recording medium which stores a program for executing processing of providing a stub necessary in executing remote method invocation to a request source client in response to a stub request from the client, wherein the program comprises:\na procedure code for, in response to the stub request from the request source client, returning to the request source client the stub appropriate for a runtime environment of the request source client on the basis of the designated stub name and client identifier, the client identifier being used to determine the runtime environment of the request source client. \n\n\n\n22. A medium according to claim 21, wherein the program for executing the procedure code for returning comprises\na procedure code for, in the server on the basis of the designated client identifier, selecting one of plural stub sets in which a stub to be used together with a skeleton used in the server at the time of remote method invocation from the request source client is prepared for each of types of the clients having different runtime environments, \na procedure code for selecting the stub having the designated stub name from the selected stub set, and \na procedure code for transmitting the selected stub from the server to the request source client. \n\n\n\n23. A medium according to claim 22, wherein the program for executing the procedure code for returning comprises\na procedure code for, in the server, when a stub cannot be selected from the stub set, generating a stub to be used together with a skeleton used in the server at the time of remote method invocation from the request source client on the basis of the designated stub name and client identifier, and \na procedure code for transmitting the generated stub from the server to the request source client. \n\n\n\n24. A medium according to claim 21, wherein the program for executing the procedure code for returning comprises\na procedure code for, in the server on the basis of the designated stub name and client identifier, generating a stub to be used together with a skeleton used in the server at the time of remote method invocation from the request source client, and \na procedure code for transmitting the generated stub from the server to the request source client. \n\n\n\n25. A stub search loading system, comprising:\na stub search section for installation on plural client computers of differing runtime environments; and \na stub search interface for installation on a server computer in communication with the plural client computers, \nthe stub search section permitting each client computer, as a requesting client computer, to issue a stub class request to the stub search interface, and to download from the server computer the requested stub class for remote method invocation to the server computer, the downloaded stub class being provided from the server computer to the requesting client computer in the runtime environment of the requesting client computer, \nthe stub class request comprising a stub class name and a client identifier, the runtime environment of the requesting client computer being determinable from the client identifier, \nthe stub search interface responding to the stub class request, on the basis of the designated stub class name and client identifier, by returning to the requesting client computer the requested stub class appropriate for the runtime environment of the requesting client computer. \n\n\n\n26. A stub search loading system of claim 25, wherein, the stub search interface responds to the stub class request by:\nusing the client identifier to determine which of a plurality of stub class sets for the differing runtime environments is appropriate for searching to determine if the server computer has an existing stub class that matches the stub class name in the stub class set of the runtime environment of the requesting client computer, and \nwhen the server computer does not have the existing stub class that matches the stub class name in the stub class set of the runtime environment of the requesting client computer, the server computer dynamically generates an appropriate stub class, in the runtime environment of the requesting client computer, for returning to the requesting client computer. \n |  | 26 | Stub search loading system and method, server apparatus, client apparatus, and computer-readable recording medium | US06839897 | ['B2', 'B1', 'B1', 'A1', 'A1']
A | 1. A disk drive comprising:\na base including a spindle motor, the spindle motor having a turntable to mount a disk thereon; \na first rocker, which rocks substantially parallelly to the turntable and which pulls in the disk, inserted externally, to an internal position where the center of the disk is aligned with that of the spindle motor, \na second rocker, which also rocks substantially parallelly to the turntable and which unloads the disk from the internal position to a point where the disk is exposed at least partially; \nfirst and second sliders, which are engaged with the first and second rockers to make the first and second rockers pull in and unload the disk, respectively, and which reciprocate in two directions substantially parallel to the turntable, \nwherein the first and second rockers and the first and second sliders are all located under the turntable, and \nwherein at least one of the first and second sliders supports a side face of the base and raises and lowers the side face by reciprocating in the two directions; and \n\nan outer casing that includes: a first space in which the base is stored; a notched portion that is adjacent to the first space and that extends in the directions in which the first and second sliders reciprocate; and a second space that is provided over the first space and the notched portion and that allows the disk to rotate therein, \nwherein the first rocker is rotated in the second space located over the notched position. \n\n\n\n\n2. The disk drive of claim 1, wherein the spindle motor comprises a hub that engages with a center hole of the disk, and\nwherein the outer casing includes a convex portion, which forms a space that will receive a portion of the hub when the base is raised. \n\n\n\n3. A disk drive comprising:\na base including a spindle motor, the spindle motor having a turntable to mount a disk thereon; \na first rocker, which rocks substantially parallelly to the turntable and which pulls in the disk, inserted externally, to an internal position where the center of the disk is aligned with that of the spindle motor; \na second rocker, which also rocks substantially parallelly to the turntable and which unloads the disk from the internal position to a point where the disk is exposed at least partially; \nfirst and second sliders, which are engaged with the first and second rockers to make the first and second rockers pull in and unload the disk, respectively, and which reciprocate in two directions substantially parallel to the turntable, \nwherein the first and second rockers and the first and second sliders are all located under the turntable, and \nwherein at least one of the first and second sliders supports a side face of the base and raises and lowers the side face by reciprocating in the two directions; and \n\na reversible spring that applies a force to the second rocker to rotate the second rocker bidirectionally on the axis thereof, \nwherein when at least the second rocker is disengaged from the second slider, the reversible spring applies the force to the second rocker to rotate the second rocker to a direction in which the disk is unloaded. \n\n\n\n\n4. A disk drive comprising:\na base having a side face including a spindle motor, the spindle motor having a turntable to mount a disk thereon, the side face including a protrusion; and \na first rocker, which rocks substantially parallelly to the turntable and which pulls in the disk, inserted externally, to an internal position where the center of the disk is aligned with that of the spindle motor; \na second rocker, which also rocks substantially parallelly to the turntable and which unloads the disk from the internal position to a point where the disk is exposed at least partially; \nfirst and second sliders, which are engaged with the first and second rockers to make the first and second rockers pull in and unload the disk, respectively, and which reciprocate in two directions substantially parallel to the turntable, \nwherein the first and second rockers and the first and second sliders are all located under the turntable, \nwherein at least one of the first and second sliders supports a side face of the base and raises and lowers the side face by reciprocating in the two directions; \nwherein at least one of the first and second sliders includes a cam groove for guiding the protrusion in such a manner as to raise and lower the side face by reciprocating in the two directions; \n\na driver for moving at least one of the first and second sliders; and \na driver support for supporting the driver near the base, \nwherein the driver support includes a leaf spring for applying a force to the base in such a direction that the protrusion on the side face of the base comes into contact with the cam groove of the first or second slider. \n\n\n\n\n5. A disk drive comprising:\na base including a spindle motor, the spindle motor having a turntable to mount a disk thereon; \na first rocker, which rocks substantially parallelly to the turntable and which pulls in the disk, inserted externally, to an internal position where the center of the disk is aligned with that of the spindle motor; \na second rocker, which also rocks substantially parallelly to the turntable and which unloads the disk from the internal position to a point where the disk is exposed at least partially; \nfirst and second sliders, which are engaged with the first and second rockers to make the first and second rockers pull in and unload the disk, respectively, and which reciprocate in two directions substantially parallel to the turntable, \nwherein the first and second rockers and the first and second sliders are all located under the turntable, \nwherein at least one of the first and second sliders supports a side face of the base and raises and lowers the side face by reciprocating in the two directions, \nwherein the second rocker is engaged with, and driven by, the second slider until the disk being unloaded reaches the point where the disk is exposed at least partially, \nwherein in loading the disk, the disk drive slides, for a distance A, the first slider in a first direction and the second slider in a second direction opposite to the first direction, respectively, makes the first rocker pull in the disk to the internal position while the first and second sliders are being slid, and raises the base, thereby mounting the disk on the turntable, \nwherein in unloading the disk, the disk drive slides, for a distance A+&#x3b1; the first and second sliders in the second and first directions, respectively, and lowers the base while the first and second sliders are being slid, thereby dismounting the disk from the turntable and getting the disk ejected by the second rocker, and \nwherein after the disk has been ejected, the disk drive slides, for a distance &#x3b1; the first and second sliders in the first and second directions, respectively, without moving the second rocker, thereby recovering its initial state. \n\n\n\n\n6. The disk drive of claim 5, wherein the second rocker is disposed at such a position as pushing back a second disk that has been inserted into the disk drive by mistake, the second disk having a diameter two-thirds as long as a regular diameter of the disk.\n\n\n7. The disk drive of claim 6, further comprising a first sensor for sensing whether the disk has been pulled in and whether the disk has been mounted on the turntable,\nwherein the first sensor further senses whether the disk has been ejected or whether the disk drive has recovered its initial state. \n\n\n\n8. A disk drive comprising:\na base including a spindle motor, the spindle motor having a turntable to mount a disk thereon; \na first rocker, which rocks substantially parallelly to the turntable and which pulls in the disk, inserted externally, to an internal position where the center of the disk is aligned with that of the spindle motor; \na second rocker, which also rocks substantially parallelly to the turntable and which unloads the disk from the internal position to a point where the disk is exposed at least partially; \nfirst and second sliders, which are engaged with the first and second rockers to make the first and second rockers pull in and unload the disk, respectively, and which reciprocate in two directions substantially parallel to the turntable, \nwherein the first and second rockers and the first and second sliders are all located under the turntable, \nwherein at least one of the first and second sliders supports a side face of the base and raises and lowers the side face by reciprocating in the two directions, \n\na disk guide, which is disposed so as to face the first rocker with the disk interposed between the disk guide and the first rocker and to regulate the directions in which the disk is transported; and \na third rocker for pressing the outer periphery of the disk against the first rocker and the disk guide, \nwherein the disk is positioned on the spindle motor by bringing the disk into contact with the disk guide and the first rocker. \n\n\n\n\n9. The disk drive of claim 8, wherein the disk guide is disposed so as to avoid contact with the disk being inserted and interlocked with the second slider in such a manner as to come into contact with the disk, and position the disk on the spindle motor, while the disk is being pulled in, and to separate from the disk after the disk has been mounted on the spindle motor.\n\n\n10. The disk drive of claim 9, wherein even if the disk drive is disposed so that the disk guide is located under the disk being inserted, the disk guide is still interlocked with the second slider in such a manner as to hold the disk thereon and position the disk on the spindle motor.\n\n\n11. The disk drive of claim 8, wherein even if the disk drive is disposed so that the third rocker is located under the disk being inserted, the third rocker still applies a force to the disk in such a direction as to press the disk against the first rocker and the disk guide.\n\n\n12. The disk drive of claim 8, wherein the third rocker is interlocked with the slider coupling and separated from the disk after the disk has been mounted on the turntable.\n\n\n13. The disk drive of claim 8, further comprising a disk insertion sensor for detecting the operation of the third rocker, being rotated by the disk being inserted, when the disk reaches a predetermined position,\nwherein in response to a detection signal supplied from the disk insertion sensor, the first and second sliders start to pull in the disk. \n\n\n\n14. The disk drive of claim 13, wherein the third rocker is interlocked with the slider coupling, and\nwherein the disk drive moves the third rocker back to its home position by moving the slider coupling while the disk is being unloaded. \n |  | 14 | Disk drive | US06839898 | ['B2', 'B1', 'B1', 'A1']
N | 1. An optical element driving device comprising:\na shaft having an axis line in parallel to an optical axis of an optical element; \na holder holding said optical element at one end position thereof, including a bearing portion which is so formed as to penetrate the center portion thereof and loosely engaged in said shaft, and being supported by said shaft through said bearing portion movably in parallel to and rotatably about said shaft; \na focusing driving device configured to control the driving of said holder in the axial direction of said shaft; \na tracking driving device configured to control the driving of said holder about said axis line; and \na magnetic substance fixed to said holder, wherein said focusing driving device and said tracking driving device are constituted of first and second permanent magnets which are opposed to each other with said shaft interposed therebetween and coils, \nsaid magnetic substance comprises first and second end portions having the same shape and the same size and a connection portion connecting said first and second end portions to form an I-shape, \nthe width of said connection portion is narrower than the width of said first and second end portions, \nsaid first end portion is opposed to said first permanent magnet, and said second end portion is opposed to said second permanent magnet. \n\n\n\n2. An optical disc device comprising the optical element driving device as defined in claim 1 as an optical head.\n\n\n3. An optical element driving device comprising:\na shaft having an axis line in parallel to an optical axis of an optical element; \na holder holding said optical element at one end position thereof, including a bearing portion which is so formed as to penetrate the center portion thereof and loosely engaged in said shaft, and being supported by said shaft through said bearing portion movably in parallel to and rotatably about said shaft; \na focusing driving device configured to control the driving of said holder in the axial direction of said shaft; \na tracking driving device configured to control the driving of said holder about said axis line; and \na magnetic substance fixed to said holder, wherein said focusing driving device and said tracking driving device are constituted of first and second permanent magnets which are opposed to each other with said shaft interposed therebetween and coils, \nsaid magnetic substance comprises first and second end portions having the same shape and the same size and a connection portion connecting said first and second end portions, \nthe width of said connection portion is narrower than the width of said first and second end portions, \nsaid first end portion is opposed to said first permanent magnet, and \nsaid second end portion is opposed to said second permanent magnet; \nwherein the length of said connection portion is longer than the length of said first and second end portions. \n\n\n\n4. An optical element driving device comprising:\na shaft having an axis line in parallel to an optical axis of an optical element; \na holder holding said optical element at one end position thereof, including a bearing portion which is so formed as to penetrate the center portion thereof and loosely engaged in said shaft, and being supported by said shaft through said bearing portion movably in parallel to and rotatably about said shaft; \na focusing driving device configured to control the driving of said holder in the axial direction of said shaft; \na tracking driving device configured to control the driving of said holder about said axis line; and \na magnetic substance fixed to said holder, wherein said focusing driving device and said tracking driving device are constituted of first and second permanent magnets which are opposed to each other with said shaft interposed therebetween and coils, \nsaid magnetic substance comprises first and second end portions having the same shape and the same size and a connection portion connecting said first and second end portions, \nthe width of said connection portion is narrower than the width of said first and second end portions, \nsaid first end portion is opposed to said first permanent magnet, and \nsaid second end portion is opposed to said second permanent magnet; \nwherein said magnetic substance includes a nonaxisymmetric shape with respect to a centerline position of said connection portion in the width direction with said centerline position of said connection portion in said width direction being different from a centerline position of said first and second end portions in said width direction. \n\n\n\n5. The optical element driving device according to claim 4, wherein said connection portion is positioned opposite to a holding position of said optical element with respect to said shaft.\n\n\n6. An optical element driving device comprising:\na shaft having an axis line in parallel to an optical axis of an optical element; \na holder holding said optical element at one end position thereof, including a bearing portion which is so formed as to penetrate the center portion thereof and loosely engaged in said shaft, and being supported by said shaft through said bearing portion movably in parallel to and rotatably about said shaft; \na focusing driving device configured to control the driving of said holder in the axial direction of said shaft; \na tracking driving device configured to control the driving of said holder about said axis line; and \na magnetic substance fixed to said holder, wherein said focusing driving device and said tracking driving device are constituted of first and second permanent magnets which are opposed to each other with said shaft interposed therebetween and coils, \nsaid magnetic substance comprises first and second end portions having the same shape and the same size and a connection portion connecting said first and second end portions, \nthe width of said connection portion is narrower than the width of said first and second end portions, \nsaid first end portion is opposed to said first permanent magnet, and \nsaid second end portion is opposed to said second permanent magnet; \nwherein the length of said connection portion is longer than the sum of the length of said first end portion and the length of said second end portion. \n\n\n\n7. An optical element driving device comprising:\na shaft having an axis line in parallel to an optical axis of an optical element; \nholder means holding said optical element at one end position thereof, including a bearing portion which is so formed as to penetrate the center portion thereof and loosely engaged in said shaft, and being supported by said shaft through said bearing portion movably in parallel to and rotatably about said shaft; \nfocusing driving means for controlling the driving of said holder means in the axial direction of said shaft; \ntracking driving means for controlling the driving of said holder means about said axis line; and \na magnetic substance fixed to said holder means, \nwherein said focusing driving means and said tracking driving means are constituted of first and second permanent magnets which are opposed to each other with said shaft interposed therebetween and coils, \nsaid magnetic substance comprises first and second end portions having the same shape and the same size and a connection portion for connecting said first and second end portions to form an I-shape, \nthe width of said connection portion is narrower than the width of said first and second end portions, \nsaid first end portion is opposed to said first permanent magnet, and \nsaid second end portion is opposed to said second permanent magnet.\n |  | 7 | Optical element driving device having two permanent magnets and one magnetic substance | US06839899 | ['B2', 'B1', 'B1', 'A1', 'A1', 'A1', 'A1', 'A1']
A | 1. A disk cartridge having a disk and a case for housing said disk, said disk comprising:\na center hole provided in a center thereof; \na disk holder area which is annular and extends outwardly from said center hole; \na transition area which is annular and extends outwardly from said disk holder area, said transition area not for use of recording information; and \nan information recording area which is annular and extends outwardly from said transition area, said information recording area for use of recording information, wherein: \nsaid information recording area comprises: \na first annular zone for recording information unrewritably, residing on an inner side in radial directions of said disk; and \na second annular zone for recording information rewritably, residing outwardly from said first annular zone in the radial directions, and \n\nsaid transition area and said first annular zone constitutes a third annular zone; and \na disk cartridge identification information which is uniquely assigned to said disk is recorded in a portion of said third annular zone, and is provided to be visibly discernible from outside said case. \n\n\n\n2. The disk cartridge as claimed in claim 1, wherein a type of recording of said disk cartridge identification information in said third annular zone is different from a type of recording information in said information recording area.\n\n\n3. The disk cartridge as claimed in claim 1, wherein:\na lead-in zone capable of recording lead-in information is defined to include said first annular zone and a portion of said second zone adjacent to said first annular zone on an inner side in the radial directions of the disk, and \na remaining zone except for said lead-in zone in said second annular zone comprises a data zone capable of recording contents information and a lead-out zone capable of recording lead-out information. \n\n\n\n4. The disk cartridge as claimed in claim 3, wherein a contents identification information which is assigned to each piece of contents recorded in said data zone for identification thereof and a contents index information descriptive of the contents recorded in said data zone are recorded in said data zone.\n\n\n5. The disk cartridge as claimed in claim 1, wherein recording of said disk cartridge identification information in said third annular zone is performed by forming a plurality of rectangular patterns each having a length in radial directions of an optical disk and a width in circumferential directions thereof, spaced apart from each other in the circumferential directions.\n\n\n6. The disk cartridge as claimed in claim 1, wherein said disk cartridge identification information is expressed by a combination of compression and rarefaction of a gap between said plurality of rectangular patterns in said circumferential directions.\n\n\n7. The disk cartridge as claimed in claim 1, wherein said disk cartridge identification information is expressed by a combination of sizes in width directions of said plurality of rectangular patterns.\n\n\n8. The disk cartridge as claimed in claim 5, wherein said plurality of rectangular patterns are formed by any one of a laser marking and a laser trimming processes.\n\n\n9. The disk cartridge as claimed in claim 5, wherein:\na phase change recording film is provided in said third annular zone of said disk, and \nsaid plurality of rectangular patterns are formed by a laser beam irradiation on said phase change recording film so as to cause a phase change in said phase change recording film. \n\n\n\n10. The disk cartridge as claimed in claim 5, wherein said plurality of rectangular patterns are formed by a molding process.\n\n\n11. The disk cartridge as claimed in claim 1, wherein said disk cartridge identification information is recorded to be optically reproducible.\n\n\n12. The disk cartridge as claimed in claim 1, wherein said disk cartridge identification information is recorded to be reproducible by a pickup which optically reproduces information recorded in said information recording area.\n\n\n13. The disk cartridge as claimed in claim 1, wherein said disk cartridge identification information comprises a combination of characters.\n\n\n14. The disk cartridge as claimed in claim 13, wherein said characters contain at least either one of numerals and alphabetic characters.\n\n\n15. The disk cartridge as claimed in claim 1, further comprising an auxiliary memory provided on said disk cartridge for storing said disk cartridge identification information, said auxiliary memory arranged to allow for its disk cartridge identification information to be read with either one of a contacting pickup and a noncontacting pickup.\n\n\n16. The disk cartridge as claimed in claim 1, wherein a bar code seal indicating said disk cartridge identification information is pasted on said disk cartridge.\n\n\n17. The disk cartridge as claimed in claim 1, wherein a seal having said disk cartridge identification information formed visibly is pasted on said disk cartridge.\n\n\n18. The disk cartridge as claimed in claim 1, wherein said disk cartridge identification information which is recorded in a portion of said third annular zone comprises a combination of characters of N digits, while said disk cartridge identification information which is provided visibly from outside of said case comprises a combination of characters of M digits, where M&#x3c;N, and being lower M digits including a last one digit in the N digits.\n\n\n19. A method of manufacturing a disk cartridge having a disk having an information recording area formed for recording information and a case for housing said disk, said method comprising:\na first step of forming: \na disk holder area which extends annularly and outwardly from a center hole provided in a center of said disk; \na transition area which extends annularly and outwardly from said disk holder area, not for use of recording information; and \nan information recording area for recording information which extends annularly and outwardly from said transition area, said information recording area comprising: \na first annular zone for recording information unrewritably, residing on an inner side in radial directions of said disk; and \na second annular zone for recording information rewritably, residing on an outer side in the radial directions from said first annular zone; \n\n\na second step of incorporating said disk which is manufactured in said first step into the case; \na third step of recording a disk cartridge identification information assigned uniquely to said disk into a third annular zone which includes said transition area and said first annular zone; and \na fourth step of providing said disk cartridge identification information to be visible from outside said case. \n\n\n\n20. The method of manufacturing a disk cartridge as claimed in claim 19, wherein said third step of recording said disk cartridge identification information in said third annular zone is executed in a different method of recording from a method of recording of information in said information recording area.\n\n\n21. The method of manufacturing a disk cartridge as claimed in claim 19, wherein, in said first step, said first annular zone and the portion of said second annular zone residing on the inner side in the radial directions and adjacent to said first annular zone are formed as a lead-in zone which is capable of recording lead-in information, and a remaining zone of said second annular zone excepting said lead-in zone is formed as a data zone capable of recording contents information and as a lead-out zone capable of recording lead-out information.\n\n\n22. The method of manufacturing a disk cartridge as claimed in claim 19, wherein said third step of recording said disk cartridge identification information in said third annular zone comprises forming a plurality of rectangular patterns, each having a length in radial directions of said optical disk and a width in circumferential directions thereof, spaced apart therebetween in the circumferential directions.\n\n\n23. The method of manufacturing a disk cartridge as claimed in claim 22, wherein said disk cartridge identification information recorded in said third step is expressed by a combination of compression and rarefaction in a gap between said plurality of rectangular patterns in said circumferential directions.\n\n\n24. The method of manufacturing a disk cartridge as claimed in claim 22, wherein said disk cartridge identification information recorded in said third step is expressed by a combination of different sizes in width directions of said plurality of rectangular patterns.\n\n\n25. The method of manufacturing a disk cartridge as claimed in claim 22, wherein said third step of forming said plurality of rectangular patterns is executed by a laser marking process.\n\n\n26. The method of manufacturing a disk cartridge as claimed in claim 22, wherein said third step of forming said plurality of rectangular patterns is executed by a molding process.\n\n\n27. The method of manufacturing a disk cartridge as claimed in claim 22, wherein:\na phase change recording film is provided on said third annular zone of said disk, and \nsaid third step of forming said plurality of rectangular patterns is executed by irradiation of a laser beam on said phase change recording film so as to cause a phase change in said phase change recording film. \n\n\n\n28. The method of manufacturing a disk cartridge as claimed in claim 19, wherein said disk cartridge identification information recorded in said third step is recorded in a form which is optically reproducible.\n\n\n29. The method of manufacturing a disk cartridge as claimed in claim 19, wherein said disk cartridge identification information recorded in said third step is recorded in a form which is reproducible by a pickup which optically reproduces information recorded in said information recording area.\n\n\n30. The method of manufacturing a disk cartridge as claimed in claim 19, wherein said disk cartridge identification information recorded in said third step comprises a combination of characters.\n\n\n31. The method of manufacturing a disk cartridge as claimed in claim 30, wherein said combination of characters comprises at least one of numerical and alphabetic characters.\n\n\n32. The method of manufacturing a disk cartridge as claimed in claim 19, wherein said disk cartridge identification information recorded in a portion of said third annular zone in said third step comprises a combination of characters of N digits while the disk cartridge identification information provided visibly from outside said case in said fourth step comprises a combination of characters of M digits which correspond to lower M digits including a last one digit in said N digits, wherein M&#x3c;N.\n\n\n33. A recording/reproducing system having a disk cartridge and a recording/reproducing apparatus, wherein:\nsaid disk cartridge includes: \na disk capable of recording/reproducing information and \na case for accommodating said disk, wherein: \nsaid disk records a disk cartridge identification information which is uniquely assigned to said disk, and \nsaid disk cartridge identification information is provided visibly on said case, and \n\n\nsaid recording/reproducing apparatus comprises: \nrecording means for recording contents of information, contents identification information which is assigned uniquely to each of said contents and a contents index information descriptive of said contents on a disk in said disk cartridge which is loaded in said recording/reproducing apparatus; \nreproducing means for reproducing said disk cartridge identification information, said contents, said contents identification information and said contents index information which are recorded in said disk; \na memory for storing said disk cartridge identification information, said contents identification information and said contents index information which are reproduced by said reproducing means, as correlated therebetween; and \nretrieval means for retrieving information via said disk cartridge identification information, said contents identification information and/or said contents index information which are recorded in said memory. \n\n\n\n\n34. The recording/reproducing system as claimed in claim 33, wherein:\nsaid disk has: \na center hole provided in the center thereof; \na disk holder area which extends annularly and radially from said center hole; \na transition area which extends annularly and radially from said disk holder area, said transition area not for use of recording information; and \nan information recording area which extends annularly and radially from said transition area for recording information, wherein: \nsaid information recording area comprises a first annular zone which exists on an inner side in radial directions of the disk for recording information unrewritably, and a second annular zone which exists on an outer side in radial directions thereof for recording information rewritably, and \na third annular zone which comprises said transition area and said first annular zone is set up for recording said disk cartridge identification information in a portion of said third annular zone. \n\n\n\n\n\n35. The recording/reproducing system as claimed in claim 33, wherein a type of recording of said disk cartridge identification information in said third annular zone is different from a type of recording of information in said information recording area.\n\n\n36. The recording/reproducing system as claimed in claim 33, wherein:\na lead-in zone capable of recording a lead-in information is provided in said first zone and a portion of said second annular zone residing on an inner side in radial directions of the disk, adjacent to said first annular zone, and \na remaining portion of said second annular zone excepting said lead-in zone comprises a data zone capable of recording contents information and a lead-out zone capable of recording a lead-out information. \n\n\n\n37. The recording/reproducing system as claimed in claim 33, wherein said contents identification information and said contents index information are recorded in a portion of said second annular zone corresponding to said third annular zone.\n\n\n38. The recording/reproducing system as claimed in claim 33, wherein said retrieval of information using said retrieval means comprises searching said contents identification information and said contents index information using said disk cartridge identification information as a key.\n\n\n39. The recording/reproducing system as claimed in claim 33, wherein said retrieval of information using said retrieval means comprises searching said disk cartridge identification information using said contents index information as a key.\n\n\n40. The recording/reproducing system as claimed in claim 33, further comprising a display for displaying information retrieved by said retrieval means.\n\n\n41. The recording/reproducing system as claimed in claim 33, further comprising information generating means for generating said contents identification information and said contents index information, wherein said recording means comprises recording said contents identification information and said contents index information which are output from said information generating means on said disk.\n\n\n42. The recording/reproducing system as claimed in claim 41, wherein said information generating means comprises operating means for manually inputting information, and wherein generation of said contents index information by said information generating means is enabled by operation of said operating means.\n\n\n43. The recording/reproducing system as claimed in claim 42, wherein said contents comprises added information which contains at least one of a contents ID for identifying said contents and a contents index information descriptive of said contents, and wherein said information generating means carries out generating at least either one of said contents identification information in accordance with said contents ID and said contents index information in accordance with said contents of the added information.\n\n\n44. The recording/reproducing system as claimed in claim 43, wherein:\nsaid contents comprises a broadcasting program which is broadcast in a BS digital, a CS digital, or a ground wave digital broadcasting, and \nsaid added information comprises electronic program information broadcast corresponding to said broadcast program. \n\n\n\n45. The recording/reproducing system as claimed in claim 33, wherein:\nsaid contents are broadcast programs, and \nsaid contents index information contains descriptive information at least one of a program title, a broadcasting hour, an outline of the program and a keyword descriptive of said broadcast program. \n\n\n\n46. The recording/reproducing system as claimed in claim 33, wherein said contents index information includes information of a type at least of characters, images and voice. |  | 46 | Disk cartridge, a method of manufacturing same, and a recording/reproducing system | US06839900 | ['B2', 'B1', 'B1', 'B2', 'A1']
N | 1. A digital television system comprising:\na transmission means for transmitting digital audiovisual information on a plurality of channels; \na means for introducing in real time an event message concerning a live event broadcast on at least one channel into the datastream of at least one other channel, wherein the event message comprises information regarding the occurrence of an event and the channel on which the event has occurred so that a change of channel in response to said event message allows a viewer to watch both the build-up to the event and the event itself; \nsaid transmission means further comprising a delay device for introducing a predetermined delay into the transmission time of the audiovisual information broadcast on each of the channels. \n\n\n\n2. A digital television system as claimed in claim 1 in which the audiovisual data is transmitted in an MPEG format.\n\n\n3. A digital television system as claimed in claim 1 in which the means for introducing an event message comprises a computer adapted to generate an event message in response to a command by an operator.\n\n\n4. A digital television system in claim 3 in which the computer is adapted to send an event message in the form of a predetermined MPEG section.\n\n\n5. A digital system as claimed in claim 1 further comprising a decoder adapted to display an icon on the screen upon reception of an event message to indicate the occurrence of an event.\n\n\n6. A digital television system as claimed in claim 5 in which the decoder is adapted to automatically change to the channel on which the event has occurred following a &#x201c;yes/no&#x201d; response by the viewer to the displayed icon.\n\n\n7. A digital television system as claimed in claim 6 in which the &#x201c;yes&#x201d; response corresponds to a signal from a remote control associated with the decoder indicating that any of the buttons or a predetermined button of the remote has been depressed.\n\n\n8. A digital system as claimed in claim 6 in which the &#x201c;no&#x201d; response corresponds to a lack of response by the viewer to the displayed icon.\n\n\n9. A digital system as claimed in claim 5 in which the decoder is adapted to display a further icon on the screen after a change of channel by the viewer in response to the first displayed icon.\n\n\n10. A digital television system as claimed in claim 5, in which the increased functionality in the decoder is implemented by programming the decoder with a software application.\n\n\n11. A digital television system as claimed in claim 10 in which the application is downloaded in the decoder by the transmission means.\n\n\n12. A digital television system as claimed in claim 1, in which the transmission means further includes encryption means for encrypting transmitted digital data, including the transmitted audiovisual data and the transmitted event message.\n\n\n13. A digital television system as claimed in claim 12, further comprising a decoder provided with decryption means adapted to decrypt the broadcast digital data prior to viewing of the audiovisual data and processing of the event message.\n\n\n14. A digital television system according to claim 1, further comprising:\na decoder adapted to receive and process a real time event message. \n\n\n\n15. A decoder as claimed in claim 14 adapted to display an icon in response to a received event message.\n\n\n16. A method for transmitting digital audiovisual information on a plurality of channels comprising:\nintroducing a predetermined delay into the transmission time of the audiovisual information broadcast on each of the channels; and \nintroducing in real time an event message concerning a real time live event broadcast on at least one channel into the datastream of at least one other channel, wherein the event message comprises information regarding the occurrence of an event and the channel on which the event has occurred so that a change of channel in response to said event message allows a viewer to watch both the build-up to the event and the event itself.\n |  | 16 | Multichannel digital television system | US06839901 | ['B1', 'B1', 'B1', 'A2', 'A2']
A | 1. A broadcasting receiver comprising:\nprogram selection means for choosing a signal of at least one program from received digital broadcasting signals; \nprogram record means for creating a file or a directory in a storage media, and for recording said at least one program chosen by said program selection means; \nrelated information administration means for controlling and updating at least one attribute of recordable space, expiry date, playback count and record time of the at least one program recorded by said record means \nrelated information display control means for controlling display of related information of record playback controlled and updated by said related information administration means; and \nperforming means for performing deletion of said file or said directory selected by a user, \nwherein, said related information administration means sons a plurality of files or a directory of recorded programs in order of at least one attribute including at least one of record time, record volume, expiry date, or playback count, and designates said related information display control means to display the at least one attribute, and \nwherein said related information administration means administrates the expiry date of each program recorded in the storage media, and deletes the program which passes the expiry date, said expiry date being predetermined initially and changeable by a user. \n\n\n\n2. A broadcasting receiver comprising:\nprogram selection means for choosing a signal of at least one program from received digital broadcasting signals; \nprogram record means for creating a file or a directory in a storage media, and for recording said at least one program chosen by said program selection means; \nrelated information administration means for controlling and updating information relevant to record and playback of the at least one program recorded in said storage media by said program record means; \nrelated information display control means for controlling display of related information of record playback controlled and updated by said related information administration means; \ninquiry words display control means for controlling display of inquiry words regarding the at least one program controlled and updated by said related information administration means; and \nperforming means for performing said program transaction when a displayed button is manipulated corresponding to said inquiry words; \nwherein, said related information administration means sorts a plurality of files by a directory of recorded programs in order of at least one attribute including at least one of record time, record volume, entry date, or playback count, and designates said related information display control means to display the at least one attribute, and \nwherein said related information administration means administrates the expiry date of reach program recorded in the storage media and deletes the program which passes the expiry date, said expiry date being predetermined initially and changeable by a user. \n\n\n\n3. The broadcasting receiver as claimed in claim 2, wherein said inquiry words display control means controls display of whether the at least one recorded program is transmitted to other storage media.\n\n\n4. The broadcasting receiver as claimed in claim 3, wherein said inquiry words display control means controls the display of inquiry words so that a transmission inquiry may be displayed at a time of record reservation of the at least one program.\n\n\n5. The broadcasting receiver as claimed in claim 3, wherein said inquiry words display control means controls the display of inquiry words so that a transmission inquiry may be displayed at a time of read-out of the at least one program. |  | 5 | Broadcasting receiver for receiving and regenerating records of digital broadcasting | US06839902 | ['B2', 'B1', 'A1', 'A1']
N | 1. In a video device, a method of determining a portion of a block of text-based data to be provided to a display device, said method comprising:\nreceiving said block of text-based data; \nreceiving an input regarding an appearance of said display device, said input is provided by said display device; \nselecting said portion of said block of text-based data to be displayed on said display device based on said input; \nformatting said portion of said block of text-based data to create an image frame for said display device; and \ncommunicating said image frame to said display device. \n\n\n\n2. The method recited in claim 1 wherein said video device is a set-top box.\n\n\n3. The method recited in claim 1 wherein said selecting comprises comparing said input to a predetermined threshold value stored in memory.\n\n\n4. The method recited in claim 1 wherein said input includes a display characteristic of said display device.\n\n\n5. The method recited in claim 4 wherein said display characteristic includes aspect ratio data regarding said display device.\n\n\n6. The method recited in claim 4 wherein said display characteristic includes a screen size of said display device.\n\n\n7. The method recited in claim 4 wherein said display characteristic includes a resolution of said display device.\n\n\n8. The method recited in claim 4 wherein said block of text-based data is on-screen display information.\n\n\n9. The method recited in claim 8 wherein said on-screen display information is Electronic Program Guide (EPG) information.\n\n\n10. The method recited in claim 3 wherein said input is an aspect ratio of said display device, a resolution of said display device, or a display size of said display device.\n\n\n11. The method recited in claim 1 wherein said display device has an aspect ratio of 16:9.\n\n\n12. The method recited in claim 1 wherein said formatting based on said input.\n\n\n13. The method recited in claim 12 wherein said formatting comprises implementing vertical compression of said portion of said block of text-based data, wherein said frame image comprises a blacked-out top region.\n\n\n14. A video device comprising:\na receiver unit for receiving a block of text-based data; \na processor coupled to said receiver unit; and \na computer readable memory coupled to said processor and containing program instructions stored therein that when executed implement a method for determining a portion of said block of text-based data to be provided to a display device, said method comprising: \nreceiving said block of text-based data; \ndetermining if said display device provides an input of a display characteristic of said display device; \nprompting via a message to provide display information of said display device, if said display device does not provide said input; \nreceiving said display characteristic of said display device, in response to said prompting; \nselecting a portion of said block of text-based data to be displayed on said display device based on said display characteristic, in response to said receiving; \nformatting said portion of said block of text-based data to create an image frame for said display device; and \ncommunicating said image frame to said display device. \n\n\n\n\n15. The video device recited in claim 14 wherein said video device is a set-top box.\n\n\n16. The video device recited in claim 14 wherein said selecting comprises comparing said display characteristic to a predetermined threshold value stored in memory.\n\n\n17. The video device recited in claim 16 wherein said display characteristic is an aspect ratio of said display device, a resolution of said display device, or a display size of said display device.\n\n\n18. The video device recited in claim 14 wherein said display characteristic includes aspect ratio data regarding said display device.\n\n\n19. The video device recited in claim 14 wherein said display characteristic includes a screen size of said display device.\n\n\n20. The video device recited in claim 14 wherein said display characteristic includes a resolution of said display device.\n\n\n21. The video device recited in claim 14 wherein said block of text-based data is on-screen display information.\n\n\n22. The video device recited in claim 21 wherein said on-screen display information is Electronic Program Guide (EPG) information.\n\n\n23. The video device recited in claim 14 wherein said device device has an aspect ratio of 4:3.\n\n\n24. The video device recited in claim 14 wherein said formatting based on said display characteristic.\n\n\n25. The video device recited in claim 14 wherein said formatting comprises implementing vertical compression of said portion of said block of text-based data, wherein said frame image comprises a blacked-out top region.\n\n\n26. The video device recited in claim 14 wherein said method further comprising:\nreceiving a font type and font size for said block of text-based data, in response to said prompting. \n\n\n\n27. A method comprising:\nreceiving a block of text-based data to be provided to a display device; \ndetermining if said display device provides an input of a display characteristic of said display device; \nprompting via a message to provide display information of said display device, if said display device does not provide said input; \nselecting a portion of said block of text-based data to be displayed on said display device based on a display characteristic default value stored in memory, if no display characteristic input received in response to said prompting; \nformatting said portion of said block of text-based data to create an image frame for said display device; and \ncommunicating said image frame to said display device. \n\n\n\n28. The method recited in claim 27 wherein said formatting based on said display characteristic default value. |  | 28 | Method of selecting a portion of a block of data for display based on characteristics of a display device | US06839903 | ['B1', 'B1', 'B1', 'B1', 'B1', 'B2']