## Sheet1
abstract | claims_text | classification | number_of_claims | patent_title | publn_nr | type
N | The ornamental design of a glove, as shown and described. |  | 1 | Glove | USD0500396 | ['S1']
A | The ornamental design for a shoe, as shown and described. |  | 1 | Shoe | USD0500397 | ['S1']
N | The ornamental design for a shoe, as shown. |  | 1 | Shoe | USD0500398 | ['S1']
A | The ornamental design for a shoe having an enclosed toe. |  | 1 | Shoe having an enclosed toe | USD0500399 | ['S1']
N | The ornamental design for a portion of an article of footwear, as shown and described. |  | 1 | Portion of an article of footwear | USD0500400 | ['S1']
A | The ornamental design for footwear sole, as shown and described. |  | 1 | Footwear sole | USD0500401 | ['S1']
N | The ornamental design for a portion of a shoe midsole, as shown and described. |  | 1 | Portion of a shoe midsole | USD0500402 | ['S1', 'B1']
A | The ornamental design for footwear upper, as shown and described. |  | 1 | Footwear upper | USD0500403 | ['S1']
N | The ornamental design for footwear upper, as shown and described. |  | 1 | Footwear upper | USD0500404 | ['S1']
A | The ornamental design for footwear upper, as shown and described. |  | 1 | Footwear upper | USD0500405 | ['S1']
N | The ornamental design for footwear upper, as shown and described. |  | 1 | Footwear upper | USD0500406 | ['S1']
A | The ornamental design for a side element of a shoe upper, as shown and described. |  | 1 | Side element of a shoe upper | USD0500407 | ['S1', 'B2']
N | The ornamental design for a portion of a shoe upper, as shown and described. |  | 1 | Portion of a shoe upper | USD0500408 | ['S1']
A | The ornamental design for a belt-worn carrier for a folding tool, as shown and described. |  | 1 | Belt-worn carrier for a folding tool | USD0500409 | ['S1', 'B1', 'B1', 'B1', 'B1', 'B2', 'B1', 'B1', 'A1', 'A1', 'A1']
N | The ornamental design for a disposable flocked applicator, as shown. |  | 1 | Disposable flocked applicator | USD0500410 | ['S1']
A | The ornamental design for a fabric, as shown and described. |  | 1 | Fabric | USD0500411 | ['S1']
N | The ornamental design for a garment hanger, substantially as shown and described. |  | 1 | Garment hanger | USD0500412 | ['S1', 'A1']
A | The ornamental design for a holder for an information marker, as shown and described. |  | 1 | Holder for an information marker | USD0500413 | ['S1', 'B1', 'B1', 'B1']
N | The ornamental design for a bicycle seat, as shown and described. |  | 1 | Bicycle seat | USD0500414 | ['S1']
A | The ornamental design for a spacesaver cabinet, as shown and described. |  | 1 | Spacesaver cabinet | USD0500415 | ['S1']
N | The ornamental design of the floor stand, as shown and described. |  | 1 | Floor stand | USD0500416 | ['S1', 'B1']
A | We claim the ornamental design for display equipment for sales and advertising, as shown and described. |  | 1 | Display equipment for sales and advertising | USD0500417 | ['S1']
N | We claim the ornamental design for display equipment for sales and advertising, as shown and described. |  | 1 | Display equipment for sales and advertising | USD0500418 | ['S1', 'A1', 'A1']
A | The ornamental design of the modular floor stand, as shown and described. |  | 1 | Modular floor stand | USD0500419 | ['S1']
N | The ornamental design for a lottery ticket dispenser, as shown and described. |  | 1 | Lottery ticket dispenser | USD0500420 | ['S1', 'A1', 'A1']
A | The ornamental design for a decorative tissue dispensing package, as shown and described. |  | 1 | Decorative tissue dispensing package | USD0500421 | ['S1']
N | The ornamental design for a decorative tissue dispensing package, as shown and described. |  | 1 | Decorative tissue dispensing package | USD0500422 | ['S1']
A | The ornamental design for a toilet tool holder, as shown and described. |  | 1 | Toilet tool holder | USD0500423 | ['S1', 'B1']
N | The ornamental design for the combined stuffed plush baseball and attached child size security blanket, as shown and described. |  | 1 | Combined stuffed plush baseball and attached child size security blanket | USD0500424 | ['S1', 'B1']
A | The ornamental design for a machine for making coffee or similar beverages, substantially as shown and described. |  | 1 | Machine for making coffee or similar beverages | USD0500425 | ['S1']
N | The ornamental design for a baking template, as shown and described. |  | 1 | Baking template | USD0500426 | ['S1']
A | The ornamental design for a coffee grinder, as shown and described. |  | 1 | Coffee grinder | USD0500427 | ['S1']
N | The ornamental design for a container cap, as shown and described. |  | 1 | Container cap | USD0500428 | ['S1', 'A1']
A | The ornamental design for a handle device, as shown and described. |  | 1 | Handle device | USD0500429 | ['S1']
N | We claim the ornamental design for a cake plate, as shown and described. |  | 1 | Cake plate | USD0500430 | ['S1']
A | I claim the ornamental design for a battery-operated tool for ladderless trimming of lower branches of small trees, as shown and described. |  | 1 | Battery-operated tool for ladderless trimming of lower branches of small trees | USD0500431 | ['S1']
N | An ornamental design for a shovel blade, as shown and described. |  | 1 | Shovel blade | USD0500432 | ['S1']
A | The ornamental design for a wedge bolt removal tool, as shown and described. |  | 1 | Wedge bolt removal tool | USD0500433 | ['S1']
N | The ornamental design for a wrench, as shown and described. |  | 1 | Wrench | USD0500434 | ['S1', 'B1']
A | The ornamental design of a laser etched socket, illustrated substantially as shown and described. |  | 1 | Laser etched socket | USD0500435 | ['S1', 'B1', 'B2']
N | The ornamental design for a spanner connector, as shown and described. |  | 1 | Spanner connector | USD0500436 | ['S1', 'B1', 'B2', 'B2', 'B2', 'B2']
A | The ornamental design for a saw, as shown and described. |  | 1 | Saw | USD0500437 | ['S1', 'A1']
N | The ornamental design for a circular saw, as shown. |  | 1 | Circular saw | USD0500438 | ['S1', 'B1', 'A1']
A | The ornamental design for a knife sharpener, as shown. |  | 1 | Knife sharpener | USD0500439 | ['S1']
N | The ornamental design for padlocking L-handle, as shown and described. |  | 1 | Padlocking L-handle | USD0500440 | ['S1']
A | The ornamental design for a hinge butt, as shown and described. |  | 1 | Hinge butt | USD0500441 | ['S1', 'B1', 'B2']
N | The ornamental design for a packaging case, as shown and described. |  | 1 | Packaging case | USD0500442 | ['S1']
A | The ornamental design for a packaging case, as shown and described. |  | 1 | Packaging case | USD0500443 | ['S1']
N | The ornamental design for a bottle, substantially as shown and described. |  | 1 | Bottle | USD0500444 | ['S1']
A | The ornamental design for a container, as shown and described. |  | 1 | Container | USD0500445 | ['S1']
N | The ornamental design for a perfume bottle, as shown and described. |  | 1 | Perfume bottle | USD0500446 | ['S1']
A | The ornamental design for an oval bottle, as shown and described. |  | 1 | Oval bottle | USD0500447 | ['S1']
N | The ornamental design for a perfume bottle, as shown and described. |  | 1 | Perfume bottle | USD0500448 | ['S1']
A | The ornamental design for a &#x201c;alarm clock&#x201d; as shown and described. |  | 1 | Alarm clock | USD0500449 | ['S1']
N | The ornamental design for a watchcase, as shown and described. |  | 1 | Watchcase | USD0500450 | ['S1']
A | The ornamental design for a watch, as shown and described. |  | 1 | Watch | USD0500451 | ['S1']
N | The ornamental design for a watch, as shown and described. |  | 1 | Watch | USD0500452 | ['S1']
A | The ornamental design for an electromechanical timer, as shown and described. |  | 1 | Electromechanical timer | USD0500453 | ['S1']
N | The ornamental design for a weather monitor, as shown and described. |  | 1 | Weather monitor | USD0500454 | ['S1', 'B1']
A | What is claimed is the ornamental design for a level gauge, as shown and described. |  | 1 | Level gauge | USD0500455 | ['S1', 'B2', 'A1']
N | I claim the ornamental design for a watch bezel, as shown and described. |  | 1 | Watch bezel | USD0500456 | ['S1']
A | The ornamental design for a pot wrap holder, as shown and described. |  | 1 | Pot wrap holder | USD0500457 | ['S1', 'B1', 'B1', 'B2', 'A1', 'A1', 'A1', 'A1', 'A1', 'A1', 'A1']
N | The ornamental design for a butterfly novelty, as shown and described. |  | 1 | Butterfly novelty | USD0500458 | ['S1', 'B1', 'B1', 'B1', 'B1', 'B1']
A | The ornamental design for a reversible magnetic clasp, substantially as shown and described. |  | 1 | Reversible magnetic clasp | USD0500459 | ['S1', 'B1', 'B2', 'A1']
N | The ornamental design for an automobile body, as shown and described. |  | 1 | Automobile body | USD0500460 | ['S1']
A | The ornamental design for a truck, as shown and described. |  | 1 | Truck | USD0500461 | ['S1']
N | The ornamental design for a pick up truck, as shown and described. |  | 1 | Pick up truck | USD0500462 | ['S1']
A | The ornamental design for a surface configuration of a motorcycle, toy and/or other replicas, as shown and described. |  | 1 | Surface configuration of a motorcycle, toy and/or other replicas | USD0500463 | ['S1']
N | The ornamental design for a motorcycle, as shown and described. |  | 1 | Motorcycle | USD0500464 | ['S1']
A | The ornamental design for a bicycle frame, as shown and described. |  | 1 | Bicycle frame | USD0500465 | ['S1']
N | We claim the ornamental design for a spider web grille insert, as shown and described. |  | 1 | Spider web grille insert | USD0500466 | ['S1']
A | The ornamental design for a vehicle rear end wing, as shown and described. |  | 1 | Vehicle rear end wing | USD0500467 | ['S1']
N | The ornamental design for an exhaust pipe cover, as shown and described. |  | 1 | Exhaust pipe cover | USD0500468 | ['S1']
A | The ornamental design for the wheel, as shown and described. |  | 1 | Wheel | USD0500469 | ['S1']
N | The ornamental design for a front face of a vehicle wheel, as shown and described. |  | 1 | Front face of a vehicle wheel | USD0500470 | ['S1']
A | The ornamental design for cargo tie-down rails, as shown and described. |  | 1 | Cargo tie-down rails | USD0500471 | ['S1']
N | The ornamental design for a tire, as shown and described. |  | 1 | Tire | USD0500472 | ['S1']
A | The ornamental design for a tire sidewall, as shown and described. |  | 1 | Tire sidewall | USD0500473 | ['S1']
N | The ornamental Design for a tire sidewall, as shown and described. |  | 1 | Tire sidewall | USD0500474 | ['S1']
A | The ornamental design for a connector mold cover, as shown. |  | 1 | Connector mold cover | USD0500475 | ['S1']
N | The ornamental design for a board mount connector, as shown and described. |  | 1 | Board mount connector | USD0500476 | ['S1']
A | The ornamental design for a load center, as shown and described. |  | 1 | Load center | USD0500477 | ['S1']
N | The ornamental design for an aquarium video combination, as shown in the drawings. |  | 1 | Aquarium video combination | USD0500478 | ['S1', 'B1', 'B1']
A | The ornamental design for a main unit of entrance television phone system, as shown and described. |  | 1 | Main unit of entrance television phone system | USD0500479 | ['S1']
N | The ornamental design for a housing for a communication device or similar articles, as shown and described. |  | 1 | Housing for a communication device or similar articles | USD0500480 | ['S1', 'A1', 'A1', 'A1', 'A1', 'A1']
A | The ornamental design for a cellular phone, as shown. |  | 1 | Cellular phone | USD0500481 | ['S1', 'A1', 'A1', 'A1', 'A1', 'A1', 'A1', 'A1', 'A1', 'A1']
N | The ornamental design for a telephone display, as shown and described. |  | 1 | Telephone display | USD0500482 | ['S1', 'B1']
A | I claim the ornamental design for a dual CD player, substantially as shown and described. |  | 1 | Dual CD player | USD0500483 | ['S1']
N | The ornamental design for a recording medium, as shown. |  | 1 | Recording medium | USD0500484 | ['S1']
A | The ornamental design for a combined storage medium and fingerprint identifying device, as shown. |  | 1 | Combined storage medium and fingerprint identifying device | USD0500485 | ['S1']
N | The ornamental design for a &#x201c;personal radio&#x201d; as shown and described. |  | 1 | Personal radio | USD0500486 | ['S1', 'B1', 'B1', 'B1']
A | The ornamental design for a radio, as shown and described. |  | 1 | Radio | USD0500487 | ['S1']
N | The ornamental design for an amplifier, as shown. |  | 1 | Amplifier | USD0500488 | ['S1']
A | The ornamental design for an amplifier, as shown. |  | 1 | Amplifier | USD0500489 | ['S1']
N | The ornamental design for an &#x201c;amplifier,&#x201d; as shown and described. |  | 1 | Amplifier | USD0500490 | ['S1']
A | The ornamental design for a headset, as shown and described. |  | 1 | Headset | USD0500491 | ['S1']
N | The ornamental design for a speaker with base, as shown and described. |  | 1 | Speaker with base | USD0500492 | ['S1']
A | I claim the ornamental design for an audio mixer, substantially as shown and described. |  | 1 | Audio mixer | USD0500493 | ['S1']
N | The ornamental design for a remote control, as shown and described. |  | 1 | Remote control | USD0500494 | ['S1']
A | The ornamental design for a remote control, as shown and described. |  | 1 | Remote control | USD0500495 | ['S1']
N | The ornamental design for a television antenna, as shown and described. |  | 1 | Television antenna | USD0500496 | ['S1']
A | The ornamental design for a hub, as shown and described. |  | 1 | Hub | USD0500497 | ['S1']
N | The ornamental design for a mobile communications device, as shown and described. |  | 1 | Mobile communications device | USD0500498 | ['S1']
A | The ornamental design for a front cover for a handset, as shown and described. |  | 1 | Front cover for a handset | USD0500499 | ['S1', 'B1', 'B1', 'A1', 'A1', 'A1', 'A1', 'A1']
N | The ornamental design for a portable electronic device, as shown. |  | 1 | Portable electronic device | USD0500500 | ['S1', 'B1']
A | The ornamental design for the door for use with a computer enclosure, substantially as shown and described. |  | 1 | Door for use with a computer enclosure | USD0500501 | ['S1']
N | The ornamental design for the side panel for use with a computer enclosure, substantially as shown and described. |  | 1 | Side panel for use with a computer enclosure | USD0500502 | ['S1']
A | The ornamental design for a network device bezel, as shown and described. |  | 1 | Network device bezel | USD0500503 | ['S1', 'B2']
N | The ornamental design for a rigid support for a thin film data storage medium, as shown and described. |  | 1 | Rigid support for a thin film data storage medium | USD0500504 | ['S1', 'A1', 'A1']
A | We claim the ornamental designs for a in line pump throat, as shown. |  | 1 | In line pump throat | USD0500505 | ['S1']
N | The ornamental design for a coupling between cement mixing chamber and stand, as shown and described. |  | 1 | Coupling between cement mixing chamber and stand | USD0500506 | ['S1']
A | The ornamental design for a hood center of a tractor, as shown and described. |  | 1 | Hood center of a tractor | USD0500507 | ['S1']
N | The ornamental design for refrigerant recovery system, as shown and described. |  | 1 | Refrigerant recovery system | USD0500508 | ['S1']
A | An ornamental design for a drive unit, as shown and described. |  | 1 | Drive unit | USD0500509 | ['S1', 'A1', 'A1']
N | The ornamental design for a tool changer, as shown and described. |  | 1 | Tool changer | USD0500510 | ['S1', 'B1', 'B1', 'B2', 'A1']
A | The ornamental design for a mini-camera and housing, substantially as shown and described. |  | 1 | Mini-camera and housing | USD0500511 | ['S1', 'B1']
N | The ornamental design for a combined video camera and optical disc recorder, as shown. |  | 1 | Combined video camera and optical disc recorder | USD0500512 | ['S1', 'B1']
A | The ornamental design for a cradle for supporting a monitoring camera, as shown and described. |  | 1 | Cradle for supporting a monitoring camera | USD0500513 | ['S1', 'B1', 'B1']
N | The ornamental design for a surfboard-shaped stringed musical instrument body, as shown and described. |  | 1 | Surfboard-shaped stringed musical instrument body | USD0500514 | ['S1']
A | The ornamental design for an image forming apparatus, as shown and described. |  | 1 | Image forming apparatus | USD0500515 | ['S1', 'A1']
N | The ornamental design for an ink stick for phase change ink jet printer, as shown and described. |  | 1 | Ink stick for phase change ink jet printer | USD0500516 | ['S1', 'B2', 'A1', 'A1']
A | The ornamental design for a photo album with a flower display, as shown and described. |  | 1 | Photo album with a flower display | USD0500517 | ['S1', 'B2', 'B1']
N | The ornamental design for a pen with display for integrated dictionary, as shown and described. |  | 1 | Pen with display for integrated dictionary | USD0500518 | ['S1', 'B1', 'B1', 'B1', 'B2', 'A1']
A | The ornamental design for a writing instrument, as shown and described. |  | 1 | Writing instrument | USD0500519 | ['S1']
N | The ornamental design for a &#x201c;writing instrument,&#x201d; as shown and described. |  | 1 | Writing instrument | USD0500520 | ['S1']
A | The ornamental design for a &#x201c;writing instrument,&#x201d; as shown and described. |  | 1 | Writing instrument | USD0500521 | ['S1']
N | The ornamental design for a ball point pen, as shown and described. |  | 1 | Ball point pen | USD0500522 | ['S1']
A | The ornamental design for the apparatus for advertising, as shown and described. |  | 1 | Apparatus for advertising | USD0500523 | ['S1', 'B1']
N | The ornamental design for a label pattern for a medical label sheet, as shown. |  | 1 | Label pattern for a medical label sheet | USD0500524 | ['S1', 'B1', 'B1', 'B1', 'B1', 'A1', 'A1']
A | The ornamental design for a star shaped floral card holder, as shown and described. |  | 1 | Star shaped floral card holder | USD0500525 | ['S1', 'B1']
N | We claim the ornamental design for a display, as shown and described. |  | 1 | Display | USD0500526 | ['S1', 'B1']
A | The ornamental design for a mounting for sign, as shown and described. |  | 1 | Mounting for sign | USD0500527 | ['S1']
N | The ornamental design for a light box, as shown. |  | 1 | Light box | USD0500528 | ['S1']
A | The ornamental design for a game, as shown and described. |  | 1 | Game | USD0500529 | ['S1']
N | The ornamental design for a hockey table with slanted rails, as shown and described. |  | 1 | Hockey table with slanted rails | USD0500530 | ['S1']
A | The ornamental design for the boat shaped wagon, as shown and described. |  | 1 | Boat shaped wagon | USD0500531 | ['S1', 'B1']
N | The ornamental design for a hoop propelling toy, as shown and described. |  | 1 | Hoop propelling toy | USD0500532 | ['S1']
A | The ornamental design for a combined basketball stacking puzzle and pieces, as shown and described. |  | 1 | Combined basketball stacking puzzle and pieces | USD0500533 | ['S1', 'B1']
N | The ornamental design for a combined football stacking puzzle and pieces, as shown and decribed. |  | 1 | Combined football stacking puzzle and pieces | USD0500534 | ['S1', 'B1']
A | The ornamental design for a combined baseball stacking puzzle and pieces, as shown and described. |  | 1 | Combined baseball stacking puzzle and pieces | USD0500535 | ['S1', 'B1']
N | The ornamental design for a flexible holder for clips used with a radio controlled vehicle, as shown and described. |  | 1 | Flexible holder for clips used with a radio controlled vehicle | USD0500536 | ['S1', 'B1', 'B1', 'B1']
A | The ornamental design for an octopus toy, as shown as described. |  | 1 | Octopus toy | USD0500537 | ['S1']
N | The ornamental design for the croquet stake, as shown and described. |  | 1 | Croquet stake | USD0500538 | ['S1', 'B1', 'B1']
A | The ornamental design for a golf putter head, as shown and described. |  | 1 | Golf putter head | USD0500539 | ['S1']
N | The ornamental design for a club head for a golf putter, as shown. |  | 1 | Club head for a golf putter | USD0500540 | ['S1']
A | The ornamental design for a golf club head, as shown and described. |  | 1 | Golf club head | USD0500541 | ['S1']
N | The ornamental design for a golf club head, as shown and described. |  | 1 | Golf club head | USD0500542 | ['S1']
A | The ornamental design for a billiard table, as shown and described. |  | 1 | Billiard table | USD0500543 | ['S1', 'B1']
N | The ornamental design for a golf exerciser, as shown and described. |  | 1 | Golf exerciser | USD0500544 | ['S1']
A | The ornamental design for a backplate for use with a scuba apparatus, as shown and described. |  | 1 | Backplate for use with a scuba apparatus | USD0500545 | ['S1', 'B1', 'B1']
N | I claim the ornamental design for a handle attached to three knives, as shown and described. |  | 1 | Handle attached to three knives | USD0500546 | ['S1']
A | The ornamental design for a reel, as shown and described. |  | 1 | Reel | USD0500547 | ['S1']
N | The ornamental design for an under-the-rim dispenser for a toilet bowl, as shown. |  | 1 | Under-the-rim dispenser for a toilet bowl | USD0500548 | ['S1', 'B1']
A | The ornamental design for a showerhead, as shown and described. |  | 1 | Showerhead | USD0500549 | ['S1', 'A1']
N | The ornamental design for a lavatory cleaning device, as shown and described. |  | 1 | Lavatory cleaning device | USD0500550 | ['S1']
A | The ornamental design of a breast pump, as shown and described. |  | 1 | Breast pump | USD0500551 | ['S1', 'B2', 'A1', 'A1', 'A1', 'A1']
N | The ornamental design for a bolster, as shown and described. |  | 1 | Bolster | USD0500552 | ['S1', 'A1', 'A1', 'A1', 'B1', 'B1']
A | The ornamental design for a cervical sampler, as shown and described. |  | 1 | Cervical sampler | USD0500553 | ['S1', 'B1']
N | The ornamental design for a pump body for a mechanical cardiopulmonary resuscitator, as shown and described. |  | 1 | Pump body for a mechanical cardiopulmonary resuscitator | USD0500554 | ['S1', 'A1']
A | The ornamental design for a chromatography column end cap, as shown and described. |  | 1 | Chromatography column end cap | USD0500555 | ['S1']
N | The ornamental design for an open canopy roof, as shown and described. |  | 1 | Open canopy roof | USD0500556 | ['S1']
A | The ornamental design for an acrylic window insert for a garage door, as shown and described. |  | 1 | Acrylic window insert for a garage door | USD0500557 | ['S1']
N | The ornamental design for a length of fence railing, as shown and described. |  | 1 | Length of fence railing | USD0500558 | ['S1']
A | The ornamental design for a length of fence railing, as shown and described. |  | 1 | Length of fence railing | USD0500559 | ['S1', 'B1']
N | The ornamental design for a window sash frame extrusion, as shown and described. |  | 1 | Window sash frame extrusion | USD0500560 | ['S1']
A | The ornamental design for a window component extrusion, as shown and described. |  | 1 | Window component extrusion | USD0500561 | ['S1']
N | The ornamental design for a window frame member, as shown and described. |  | 1 | Window frame member | USD0500562 | ['S1']
A | The ornamental design for bulb, as shown and described. |  | 1 | Bulb | USD0500563 | ['S1']
N | The ornamental design for motorcycle, as shown and described. |  | 1 | Motorcycle | USD0500564 | ['S1']
A | The ornamental design for a surface configuration of a headlight for a vehicle, as shown and described. |  | 1 | Surface configuration of a headlight for a vehicle | USD0500565 | ['S1']
N | The ornamental design for portions of a flashlight, as shown and described. |  | 1 | Portions of a flashlight | USD0500566 | ['S1']
A | The ornamental design for a fan lamp, as shown and described. |  | 1 | Fan lamp | USD0500567 | ['S1']
N | The ornamental design for a fan lamp, as shown and described. |  | 1 | Fan lamp | USD0500568 | ['S1']
A | The ornamental design for a luminaire, as shown and described. |  | 1 | Luminaire | USD0500569 | ['S1']
N | The ornamental design for solar light, as shown and described. |  | 1 | Solar light | USD0500570 | ['S1']
A | The ornamental design for a renaissance outdoor lantern, as shown and described. |  | 1 | Renaissance outdoor lantern | USD0500571 | ['S1']
N | The ornamental design for a decorative table lamp, as shown and described. |  | 1 | Decorative table lamp | USD0500572 | ['S1']
A | The ornamental design for a luminaire bracket, as shown and described. |  | 1 | Luminaire bracket | USD0500573 | ['S1', 'B1']
N | I claim the ornamental design for a set of overlays of an elbow pad, as shown and described. |  | 1 | Set of overlays of an elbow pad | USD0500574 | ['S1', 'B1', 'B1']
A | I claim the ornamental design for a cart, as shown and described. |  | 1 | Cart | USD0500575 | ['S1']
N | 1. A process for the preparation of an ink which comprises mixing an ink vehicle, a colorant and a polyurethane resin emulsion.\n\n\n2. A process in accordance with claim 1 wherein said polyurethane resin emulsion is generated from the urethanization of\n(a) from about 50 to about 95 weight percent of a polyester polyol; \n(b) from about 5 to about 45 weight percent of a polyisocyanate; and \n(c) from about 1 to about 15 weight percent of ionic groups and wherein the total of said components (a) to (c) is about 100 percent. \n\n\n\n3. A process in accordance with claim 2 wherein said polyester polyol is generated by the polycondensation of from about 0 to about 80 weight percent of a monocarboxylic acid, from about 5 to about 60 weight percent of a polycarboxylic acid, and from about 10 to about 80 weight percent of a polyol.\n\n\n4. A process in accordance with claim 1 wherein said polyurethane resin emulsion particles possesses a particle size of from about 0.05 microns to about 1 microns.\n\n\n5. A process in accordance with claim 1 wherein said polyurethane resin possesses a viscosity at 25&#xb0; C. of from about 10 to about 20,000 centipoise (cPs).\n\n\n6. A process in accordance with claim 1 wherein said polyurethane resin possesses a weight average molecular weight Mw of from about 1,500 to about 100,000.\n\n\n7. A process in accordance with claim 1 wherein said polyurethane resin possesses a number average molecular weight Mn of from about 1,000 to about 70,000.\n\n\n8. A process in accordance with claim 1 wherein said polyurethane resin possesses a hydroxyl number of from about 10 to about 300.\n\n\n9. A process in accordance with claim 1 wherein said polyurethane resin possesses a carboxyl group content corresponding to an acid number of from about 5 to about 70.\n\n\n10. A process in accordance with claim 1 wherein said polyurethane resin possesses urethane groups calculated as NH&#x2014;CO&#x2014;O&#x2014; molecular weight, Mw of 59, of from about 2 to about 20.\n\n\n11. A process in accordance with claim 2 wherein (a) is prepared by the polycondensation of from about 1 to about 80 weight percent of a monocarboxylic acid, from about 5 to about 60 weight percent of a polycarboxylic acid, and from about 10 to about 80 weight percent of a polyol, wherein said monocarboxylic acid is benzoic acid, tert-butylbenzoic acid, hexahydrobenzoic acid, saturated fatty acids of 2-ethylhexanoic acid, isononanoic acid, decanoic acid, dodecanoic acid, and stearic acid, unsaturated fatty acids such of soybean oil fatty acid, soya oil fatty acid, sorbic acid, and conjugated diene fatty acid, or mixtures thereof; wherein the polycarboxylic acid is di-, tri-, and/or tetracarboxylic acids of phthalic acid, isophthalic acid, terephthalic acid, tetrahydrophthalic acid, maleic acid, succinic acid, fumaric acid, adipic acid, sebacic acid, phthalic anhydride, tetrahydrophthalic anhydride, hexahydrophthalic anhydride, maleic anhydride, succinic anhydride, or mixtures thereof, and wherein the polyol is ethylene glycol, propylene glycol, butanediol, 1,6-hexanediol, diethylene glycol, triethylene glycol, neopentyl glycol, pentaerythriol, trimethylpentanediol, or mixture thereof; the polyisocyanate (b) is 1-methyl-2,4-diisocyanato-cyclohexane, 1-methyl-2,6-diisocyanato-cyclohexane, 1,6-hexamethylene diisocyanate (HDI), 1-isocyanato-3,3,5-trimethyl-5-isocyanatomethyl-cyclohexane (IPDI), 2,4- or 2,6-diisocyanato-toluene (TDI), 4,4&#x2032;-diisocyanatodicyclohexylmethane (H12MDI), or 4,4&#x2032;-diisocyanatodiphenyl-methane (MDI); and wherein (c) is obtained from 2,2-bis(hydroxymethyl)-alkanecarboxylic acids of dimethylolacetic acid, 2,2-dimethylolpropionic acid, 2,2-dimethylolbutyfic acid, and 2,2-dimethylolpentanoic acid), dihydroxysuccinic acid, hydroxypivalic acid, and mixtures thereof.\n\n\n12. A process in accordance with claim 2 wherein said monocarboxylic acid selected for generation of said polyester polyol (a) are tert-butylbenzoic acid, stearic acid, or soybean oil fatty acid; wherein the polycarboxylic acids selected for the generation of said polyester polyol (a) is isophthalic acid, phthalic anhydride, or hexahydrophthalic anhydride; or wherein the polyol selected for generation of said polyester polyol (a) is 1,6-hexanediol, neopentyl glycol, pentaerythriol, or trimethylpentanediol; wherein the polyisocyanates (b) are 1-methyl-2,4-diisocyanato-cyclohexane, 1-methyl-2,6-diisocyanato-cyclohexane, and 1-isocyanato-3,3,5-trimethyl-5-isocyanatomethyl-cyclohexane (IPDI); wherein the ionic groups (c) were obtained from acids of component (c) of 2,2-dimethylolpropionic acid and hydroxypivalic acid.\n\n\n13. A process in accordance with claim 2 wherein the polyurethane resin contained in the polyurethane emulsion is generated from the urethanization of from about 50 to about 95; from about 5 to about 45; and from about 1 to about 15 that will enable incorporation for ionic groups.\n\n\n14. A process in accordance with claim 1 wherein the polyurethane resin emulsion is comprised of from about 17 to about 60 percent by weight of polyurethane resin, from about 0.1 to about 3 percent by weight of surfactant, and from about 33 to about 82 percent by weight of water.\n\n\n15. A process in accordance with claim 14 wherein said polyurethane resin is present in an amount of from about 20 to about 50 weight percent.\n\n\n16. A process in accordance with claim 14 wherein the total of said components is about 100 percent.\n\n\n17. A process in accordance with claim 1 wherein the colorant is a dye.\n\n\n18. A process in accordance with claim 1 wherein the colorant is a pigment.\n\n\n19. A process in accordance with claim 1 wherein the emulsion contains water.\n\n\n20. A process in accordance with claim 1 wherein there is added to the ink obtained ink additives.\n\n\n21. A process in accordance with claim 20 wherein the vehicle is water, a glycol, or a mixture of glycols. or a mixture of water and a miscible organic component of ethylene glycol, propylene glycol, diethylene glycols, glycerine, dipropylene glycol, polyethylene glycol, or polypropylene glycols.\n\n\n22. A process in accordance with claim 1 further utilizing ink additives of surfactants of poly(ethylene glycol) monolaurate, poly(ethylene glycol) monoricinoleate, poly(ethylene glycol) lanolin alcohol ether, poly(ethylene glycol) monooleate, poly(ethylene glycol) castor oil, poly(ethylene glycol) tetramethyl optionally decynediol, or poly(ethylene glycol) lanolin, and which surfactants are present in an amount of from about 0.01 to about 7 weight percent or parts based on the total ink components.\n\n\n23. A process in accordance with claim 1 further containing ink additives of a biocide, a humectant, or mixtures thereof.\n\n\n24. A high resolution printing process comprising applying in imagewise fashion to a substrate an ink composition obtained by the process of claim 1.\n\n\n25. A process in accordance with claim 24 wherein said high is from about 300 to about 1,000 dots per inch.\n\n\n26. A process in accordance with claim 24 wherein the substrate is paper, and there is selected a printer having at least one nozzle of a channel width or diameter ranging from about 10 to about 40 microns and intercolor bleed is minimized or eliminated, and wherein said printing process is optionally accomplished with a 600 spi ink jet printer with a radiant heat assisting drying process.\n\n\n27. A process for reducing or eliminating paper curl and avoiding or minimizing smear in a xerographic ink jet apparatus which comprises generating images in said apparatus and developing said images with the ink composition obtained by the process of claim 1.\n\n\n28. A process in accordance with claim 2 wherein said ionic groups are anionic groups or moieties.\n\n\n29. A process in accordance with claim 2 wherein the urethanization reaction is accomplished by heating a temperature of about 40 to about 140&#xb0; C.\n\n\n30. A process in accordance with claim 2 wherein (a) is present in an amount of from about 65 to about 90 weight percent; (b) is present in an amount of from about 5 to about 30 weight percent; and (c) is present in an amount of from about 3 to about 10 weight percent.\n\n\n31. An ink obtained by the process of claim 1.\n\n\n32. An ink comprised of a vehicle, a colorant, and a polyurethane resin.\n\n\n33. An ink in accordance with claim 32 wherein said resin is generated from a polyurethane emulsion.\n\n\n34. An ink in accordance with claim 33 wherein said resin is generated from polymeric emulsions obtained from waxes.\n\n\n35. An ink comprised of a vehicle, a colorant and a condensation generated polymer of phenoplasts, aminoplasts, alkyds, polyesters, polyamides, epoxy, or mixtures thereof.\n\n\n36. A process in accordance with claim 4 wherein said particle size is from about 0.1 micron to about 0.5 micron.\n\n\n37. A process in accordance with claim 5 wherein said viscosity is from about 50 to about 10,000 centipoise.\n\n\n38. A process in accordance with claim 6 wherein said polyurethane possesses a weight average molecular weight of from about 2,000 to about 45,000.\n\n\n39. A process in accordance with claim 7 wherein said number average molecular weight is from about 1,000 to about 30,000.\n\n\n40. A process in accordance with claim 8 wherein said hydroxyl number is from about 2 to about 150 mg KOH/g.\n\n\n41. A process in accordance with claim 13 wherein from about 65 to about 90 weight percent of a polyester polyol is selected, from about 5 to about 30 weight percent of a polyisocyanate, and from about 3 to about 10 weight percent of said acid component. |  | 41 | Ink compositions | USH0002113 | ['H1']
A | 1. A new and distinct cultivar of New Guinea Impatiens plant named &#x2018;Fisnics Sweet Red&#x2019; as illustrated and described. |  | 1 | New Guinea Impatiens plant named &#x2018;Fisnics Sweet Red&#x2019; | USPP015460 | ['P2']
N | 1. A new and distinct variety of mandarin hybrid tree having the characteristics described and illustrated herein. |  | 1 | Mandarin hybrid tree named &#x2018;TDE2&#x2019; | USPP015461 | ['P3', 'P1']
A | 1. A new and distinct variety of Impatiens plant named &#x2018;Tamar Purple Bicolor&#x2019; as described and illustrated. |  | 1 | Impatiens plant named &#x2018;Tamar Purple Bicolor&#x2019; | USPP015462 | ['P2']
N | 1. A new and distinct variety of Chrysanthemum plant, substantially as described and illustrated herein. |  | 1 | Chrysanthemum plant named &#x2018;Swing Time Yellow&#x2019; | USPP015463 | ['P3', 'P2', 'P1']
A | 1. A new and distinct variety of Chrysanthemum plant, substantially as described and illustrated herein. |  | 1 | Chrysanthemum plant named &#x2018;Vulcan Time Bronze&#x2019; | USPP015464 | ['P3', 'P1']
N | 1. A new and distinct apple tree, substantially as shown and described herein. |  | 1 | Apple tree named &#x2018;Dalitoga&#x2019; | USPP015465 | ['P3', 'P1']
A | 1. A new and distinct cultivar of Chrysanthemum plant named &#x2018;Yellow Yowoodstock&#x2019; as illustrated and described. |  | 1 | Chrysanthemum plant named &#x2018;Yellow Yowoodstock&#x2019; | USPP015466 | ['P2']
N | 1. A new and distinct variety of rose plant of the Hybrid Tea class, substantially as herein illustrated and described as a distinct and novel rose variety due to its abundant light pink flowers, vigorous growth, disease resistance, and extended period of bloom. |  | 1 | Hybrid Tea rose variety &#x2018;POULen003&#x2019; | USPP015467 | ['P2']
A | 1. A new and distinct variety of grapevine named &#x2018;Sugratwentyseven&#x2019; as herein illustrated and described. |  | 1 | Grapevine named &#x2018;Sugratwentyseven&#x2019; | USPP015468 | ['P2']
N | 1. A new and distinct cultivar of Antirrhinum plant named &#x2018;Sulte Laver&#x2019; as illustrated and described. |  | 1 | Antirrhinum plant named &#x2018;Sulte Laver&#x2019; | USPP015469 | ['P2']
A | 1. A new and distinct variety of Agapanthus plant named &#x2018;Snow Pixie&#x2019; as described and illustrated. |  | 1 | Agapanthus plant named &#x2018;Snow Pixie&#x2019; | USPP015470 | ['P2']
N | 1. A system for determining the heart rate and for detecting a medical condition of a heart, comprising:\nan electrode for sensing heart action signals; \nan input stage connected to the electrode for processing the heart action signals; \na refractory member for ascertaining a refractory time of the system after a predetermined segment of a heart action signal, said refractory member connected to an output of the input stage; \na processing device connected to an output of the input stage for determining the rate of the heart action signals which includes a means responsive to the refractory member for processing the heart action signals by blanking a component of a heart action signal that occurs during the refractory time, and a counter of detected heart signals for determining the heart rate; and \nadjusting means connected between an output of the processing device and said refractory member for automatically adjusting the refractory time of the refractory member which includes an arithmetic calculation unit for calculating the refractory time (Tref) as a function of a previously determined value of the heart rate in accordance with the following equation (1): \n\n\nTref=QT=QTc&#x2212;1.75(Tn&#x2212;60) \n\n\n\nTref=QT=QTc&#x2212;1.75(TRR&#x2212;60) &#x2003;&#x2003;(1) \n\n\n\nwherein Tref is the refractory period, Trr is the previously calculated refractory period TRR is the time period between adjacent R-peaks of a heart action signal, and QTc is a set period.\n\n\n2. The system of claim 1, wherein a value slightly greater than the value determined by equation (1) of the arithmetic calculation unit is used to adjust the refractory time.\n\n\n3. The system of claim 1, wherein the value for QTc is determined for each patient based on an electrophysiological examination.\n\n\n4. An implantable cardiac pacemaker, for treating tachyarrhythmias, comprising a system according to claim 1.\n\n\n5. An implantable defibrillator comprising a system according to claim 1.\n\n\n6. The system of claim 1, wherein the adjusting means includes a refractory time memory addressable at least indirectly through the processing device and connected on an output side to a control input of the refractory member, the memory having a plurality of memory spaces for predetermined refractory time values. |  | 6 | Arrangement for determining a heart rate by automatically establishing the optimal refractory time for heart rate determination | USRE038680 | ['E1']
A | 1. A method of measuring an amount or concentration of a chemical signal in a mammalian subject, the method comprising the steps of:\nextracting the chemical signal from the subject by providing current to an electroosmotic electrode sufficient to create diffusion of a chemical signal across a mammalian subject\'s skin, through a hydrogel medium and to a working electrode, said hydrogel medium comprising water, electrolyte, and an enzyme, wherein the thickness of said hydrogel is in the range of 10 &#x3bc;m to 1,000 &#x3bc;m, and said working electrode comprised of a plurality of substantially physically separated electrode surfaces and an electroosmotic electrode, wherein (i) the working electrode surfaces are separated by a gap having a width in a range of 10 &#x3bc;m to 1,000 &#x3bc;m, (ii) an electrically insulating material is positioned in each gap separating the electrode surfaces, (iii) the working electrode is characterized by a substantially planar configuration, and (iv) the working electrode has a thickness in a range of 0.25 &#x3bc;m to 250 &#x3bc;m; \nproviding a voltage to each of the working electrode surfaces of the working electrode sufficient to drive electrochemical detection of chemical signal which generates an electrical current at the working electrode surfaces, wherein said electrical current is generated at the working electrode surfaces by electrochemical oxidation of hydrogen peroxide producing an electrical signal; \nmeasuring the electrical current generated at the working electrode surfaces; and \ncorrelating the measured current to the amount or concentration of chemical signal in the mammalian subject. \n\n\n\n2. The method of claim 1, wherein the working electrode surfaces are configured as elongated rectangular strips parallel to each other and separated from each other by elongated rectangular gaps.\n\n\n3. The method of claim 1, wherein the electrode surfaces are configured in a regular pattern of planar surfaces and gaps.\n\n\n4. The method of claim 1, wherein the working electrode surfaces are provided as a plurality of square-shaped regions, with the working electrode surfaces being isolated from each other by a plurality of rectangular gaps.\n\n\n5. The method of claim 4, wherein the rectangular gaps are squares.\n\n\n6. The method of claim 1, wherein each working electrode surface is comprised of a compound selected from the group consisting of platinum, platinum oxides, platinum dioxides, and platinum alloys.\n\n\n7. The method of claim 1, further comprising a counter electrode and a reference electrode and wherein the counter electrode and reference electrode are positioned in substantially the same plane as the working electrode, the counter electrode being electrically connected to the working electrode, and the reference electrode being positioned such that a substantially constant electrical potential is maintained on the reference electrode relative to the working electrode.\n\n\n8. The method of claim 7, wherein the working electrode, counter electrode, reference electrode, and electroosmotic electrode are concentrically aligned with each other and wherein the working electrode is operated at a current level in the range of 0.1 nanoamp to 1 milliamp.\n\n\n9. A The method of claim 8, wherein the hydrogel medium has a surface in contact with a surface of the working electrode, the counter electrode, the reference electrode, and the electroosmotic electrode.\n\n\n10. The method of claim 1, wherein the chemical signal is glucose.\n\n\n11. The method of claim 10, wherein the enzyme is glucose oxidase.\n\n\n12. A method of measuring an amount or concentration of glucose in a mammalian subject, the method comprising the steps of:\nextracting the glucose from the subject by providing current to an electroosmotic electrode sufficient to create diffusion of glucose across a mammalian subject\'s skin, through a hydrogel medium and to a working electrode, said hydrogel medium comprising water, electrolyte, and glucose oxidase, wherein the thickness of said hydrogel is in the range of 10 &#x3bc;m to 1,000 &#x3bc;m, and said working electrode comprised of a plurality of substantially physically separated electrode surfaces and an electroosmotic electrode, wherein (i) the working electrode surfaces are separated by a gap having a width in a range of 10 &#x3bc;m to 1,000 &#x3bc;m, (ii) an electrically insulating material is positioned in each gap separating the electrode surfaces, (iii) the working electrode is characterized by a substantially planar configuration, and (iv) the working electrode has a thickness in a range of 0.25 &#x3bc;m to 250 &#x3bc;m; \nconverting glucose into gluconic acid and hydrogen peroxide by catalysis using glucose oxidase, \nproducing an electrical current at the working electrode surfaces, wherein said electrical current is generated at the working electrode surfaces by electrochemical oxidation of hydrogen peroxide; \nmeasuring the electrical current generated by the electrochemical oxidation at the working electrode surfaces; and \ncorrelating the measured current to the amount or concentration of glucose in the mammalian subject. \n\n\n\n13. The method of claim 12, wherein the working electrode surfaces are configured as elongated rectangular strips parallel to each other and separated from each other by elongated rectangular gaps.\n\n\n14. The method of claim 12, wherein the electrode surfaces are configured in a regular pattern of planar surfaces and gaps.\n\n\n15. The method of claim 12, wherein the working electrode surfaces are provided as a plurality of square-shaped regions, with the working electrode surfaces being isolated from each other by a plurality of rectangular gaps.\n\n\n16. The method of claim 15, wherein the rectangular gaps are squares.\n\n\n17. The method of claim 12, wherein each working electrode surface is comprised of a compound selected from the group consisting of platinum, platinum oxides, platinum dioxides, and platinum alloys.\n\n\n18. The method of claim 12, further comprising a counter electrode and a reference electrode and wherein the counter electrode and reference electrode are positioned in substantially the same plane as the working electrode, the counter electrode being electrically connected to the working electrode, and the reference electrode being positioned such that a substantially constant electrical potential is maintained on the reference electrode relative to the working electrode.\n\n\n19. The method of claim 18, wherein the working electrode, counter electrode, reference electrode, and electroosmotic electrode are concentrically aligned with each other and wherein the working electrode is operated at a current level in the range of 0.1 nanoamp to 1 milliamp.\n\n\n20. The method of claim 19, wherein the hydrogel medium has a surface in contact with a surface of the working electrode, the counter electrode, the reference electrode, and the electroosmotic electrode. |  | 20 | Electrode with improved signal to noise ratio | USRE038681 | ['E1', 'A1', 'A2', 'A1', 'A1', 'A1']
N | 1. A resonant vertical cavity optoelectronic semiconductor device, comprising:\nan epitaxially grown distributed bragg reflector bottom mirror; \na first layer of N+ type GaAs deposited on said epitaxial mirror; \na layer of N+ type aluminum gallim arsenide disposed on said layer of GaAs; \na layer of P type aluminum gallim arsenide disposed on said layer of N+ type aluminum gallim arsenide; \na PHEMT (Pseudomorphic High Electron Mobility Transistor) epitaxial layer structure without a schottky contact and using N+ type modulating doping, disposed on said layer of P type aluminum gallium arsenide said PHEMT comprising a layer of aluminum gallium arsenide (&#x2dc;15% Al), a layer of GaAs, one to three quantum wells of strained InGaAs separated by GaAs barriers, a spacer layer of aluminum gallium arsenide (&#x2dc;15% Al), an N+ modulation doped layer of aluminum gallium arsenide (&#x2dc;15% Al) and a gate spacer layer of aluminum gallium arsenide (&#x2dc;15% Al); \na very thin (&#x2dc;80 &#x212b;) layer of P+ type heavily doped aluminum gallium arsenide (&#x2dc;15% Al) as a planar doped layer and then a cladding layer of aluminum gallium arsenide (40%-70%) of modest P type doping (&#x2dc;1017 cm&#x2212;3) disposed on said planar doped layer; \nan ohmic contact layer of P++ type doping deposited on said cladding layer; \na first layer of a top dielectric mirror deposited on said contact layer to a thickness of approximately &#xbc; wavelength of a specific designed frequency and etched to a controlled thickness to form an optical grating with a second order pitch for diffraction through approximately 90&#xb0; the angle of the teeth of said diffraction grating being chosen to optimize the diffraction in a specific desired output direction and to minimize the diffraction in the opposite direction and the depth of the teeth being chosen to maximize the diffraction efficiency; \nadditional layer of said top dielectric mirror deposited on said first layer of said top dielectric mirror to form a complete structure of said Distributed Bragg Reflector (DBR) mirror with very high reflectivity for a vertically resonant wave such that the diffracted energy of the grating is substantially greater than the energy transmitted through the mirror. \n\n\n\n2. The device as defined in claim 1, fabricated in the form of a waveguide device with DBR mirrors performing the function of waveguide cladding regions wherein the optical energy in the guide is diffracted into a vertical cavity or is obtained by diffraction from the vertical cavity, utilizing two refractory metal emitter gate electrodes positioned on either side of said waveguide device the positive species current from said refractory emitter gate electrodes being steered into or out of the core of said device waveguide by N type implants positioned beneath said electrodes to reduce optical mode interaction with said electrodes, and utilizing ion implants self-aligned to said emitter gate electrodes to form source or drain electrodes which make electrical contact with a quantum well channel region thereby providing a source or a drain for negative species current flow, with each emitter gate and self-aligned source or drain electrode forming a coplanar transmission line.\n\n\n3. The device as defined in claim 2 wherein the structure of said device between said epitaxially grown bottom DBR mirror and said deposited by DBR mirror is a conventional pn semiconductor laser with either a separate confined heterostructure (SCH) or a graded index confinement scheme.\n\n\n4. The device as defined in claim 2, wherein said emitter gate electrodes are biased positively with respect to said source electrodes such that stimulated emission establishes a vertically resonant optical mode which is diffracted substantially into one direction to obtain an edge emitting laser.\n\n\n5. The device as claimed in claim 2, wherein a high speed electrical signal is introduced onto the transmission line to obtain a high speed traveling optical pulse in said optical waveguide such that a travelling wave laser is obtained.\n\n\n6. The device as defined in claim 2, wherein said waveguide in said optoelectronic device is coupled to another passive waveguide within a monolithic integrated circuit, the core of said passive waveguide being identical to the core of said waveguide within said optoelectronic device except for the p+ contact layer and shifted in energy gap with respect to said active core by disordering techniques such that the passive waveguide has low optical loss but the interface between said active waveguide and said passive waveguide has a small index change and therefore low insertion loss.\n\n\n7. The device as defined in claim 2, wherein the source electrodes are biased positively with respect to the emitter gate electrodes such that separation of photoelectrons and photoholes produced in the quantum well(s) by resonant cavity absorption is achieved and a traveling electrical wave is produced on the transmission line resulting in a high speed traveling wave detector.\n\n\n8. The device as defined in claim 2, wherein it is biased as a laser above threshold, the optical output of said laser being delivered to a passive waveguide which is split into several outputs, said outputs becoming the respective optical inputs to a second set of lasers, each laser in said second set of lasers being biassed biased below its threshold level such that it amplifies its optical input and the outputs from all said amplifiers entering into passive waveguides, said passive waveguides being combined into one single waveguide, and said single waveguide delivering its power to the edge of the semiconductor chip to obtain a spatially coherent optical output with single mode power of high intensity and high brightness due to the small waveguide cross-section.\n\n\n9. A resonant vertical cavity optoelectronic semiconductor device, comprising\nan epitaxially grown bottom mirror; \nan epitaxially grown semiconductor laser layer structure located atop said bottom mirror; and \na top dielectric mirror located atop said laser layer structure, said top dielectric mirror including an optical grating and at least one mirror layer atop said grating, and said optical grating defining a plurality of openings having a pitch for diffracting light generated in said laser layer structure through approximately 90&#xb0; such that the light exits said laser layer structure substantially parallel to said bottom mirror and said top dielectric mirror.\n\n\n\n10. A device according to claim 9, wherein:\nsaid grating includes a plurality of angled teeth.\n\n\n\n11. A device according to claim 10, wherein:\nsaid plurality of angled teeth are angled at about 35&#xb0;.\n\n\n\n12. A device according to claim 9, wherein:\nsaid laser layer structure is disposed on said bottom mirror and said top dielectric mirror is disposed on said laser layer structure.\n\n\n\n13. A device according to claim 9, wherein:\nsaid grating has a thickness of approximately {fraction (1/4)} wavelength of a frequency of the light generated by said laser layer structure.\n\n\n\n14. A device according to claim 9, wherein:\nsaid at least one mirror layer of said top dielectric mirror constituting a first distributed bragg reflector mirror, and said bottom mirror constituting a second distributed bragg mirror.\n\n\n\n15. A device according to claim 14, wherein:\nsaid first and second distributed bragg mirrors have a very high reflectivity.\n\n\n\n16. A device according to claim 9, wherein:\nsaid laser layer structure comprises an inversion channel laser.\n\n\n\n17. A device according to claim 16, wherein:\nsaid inversion channel laser includes a first AlGaAs layer of a first semiconductor type, at least one quantum well having a layer of not intentionally doped GaAs and a layer of InGaAs, a second AlGaAs layer of a second semiconductor type, and a third AlGaAs layer of said first semiconductor type.\n\n\n\n18. A device according to claim 17, wherein:\nsaid second AlGaAs layer is a modulation doped layer, and said third AlGaAs layer is separated from said modulation doped layer by a not intentionally doped fourth AlGaAs capacitance layer.\n\n\n\n19. A device according to claim 17 fabricated in the form of a waveguide device with said bottom and top mirrors performing the function of waveguide cladding regions and said laser layer structure forming a vertical cavity, said device further including waveguide implants of said second semiconductor type positioned within said laser layer structure and defining a waveguide width, two refractory metal gate electrodes positioned outside said waveguide width, and ion implants self-aligned to said gate electrodes to form source electrodes which make electrical contact with said at least one quantum well, with each gate and self-aligned source electrode forming a substantially coplanar transmission line.\n\n\n20. A device according to claim 19 wherein:\nsaid gate electrodes are biased positively with respect to said source electrodes.\n\n\n\n21. A device according to claim 19 wherein:\na high speed electrical signal is introduced onto said transmission line to obtain a high speed traveling optical pulse in said waveguide device.\n\n\n\n22. A device according to claim 19, wherein:\nsaid source electrodes are biased positively with respect to said gate electrodes such that light introduced into said vertical cavity produces a traveling electrical wave on said transmission line.\n\n\n\n23. A device according to claim 16, wherein:\nsaid inversion channel laser includes, \na first layer of GaAs of a first semiconductor type deposited on said bottom mirror, \na first layer of AlGaAs of said first semiconductor type deposited on said first layer of GaAs, \na first layer of not intentionally doped (NID) AlGaAs atop said layer of AlGaAs, \nat least one quantum well atop said NID AlGaAs, each quantum well having a layer of NID GaAs and a layer of InGaAs, \na second layer of NID AlGaAs deposited on said at least one quantum well, \na layer of AlGaAs of a second semiconductor type deposited on said second layer of NID AlGaAs, \na third layer of NID AlGaAS deposited on said layer of AlGaAs of said second semiconductor type, \na second layer of AlGaAs of said first semiconductor type deposited on said third layer of NID AlGaAs, and \na second layer of GaAs of said first semiconductor type atop said second layer of AlGaAs of said first semiconductor type atop said second layer of AlGaAs of said first semiconductor type.\n\n\n\n\n24. A device according to claim 23, wherein:\nsaid first semiconductor type is p-type and said second semiconductor type is n-type.\n\n\n\n25. A device according to claim 24, wherein:\nsaid first and second layers of GaAs are doped p+.\n\n\n\n26. A device according to claim 25, wherein:\nsaid first and second layers of AlGaAs of said first semiconductor type each comprise a first sublayer of doped p+ AlGaAs and a second sublayer of p AlGaAs.\n\n\n\n27. A device according to claim 26, wherein:\nsaid second sublayer of p AlGaAs has of said first layer of AlGaAs has a first aluminum content and a first gallium content, and said first layer of not intentionally doped (NID) AlGaAs has a second aluminum content smaller than said first aluminum content and a second gallium content larger than said first gallium content.\n\n\n\n28. A device according to claim 26, wherein:\nsaid first and second layers NID AlGaAs have a first aluminum content and a first gallium content, and said layer of AlGaAs of said first semiconductor type and said layer of AlGaAs of said second semiconductor type each have a second aluminum content larger than said first aluminum content and a second gallium content smaller than said first gallium content.\n\n\n\n29. A device according to claim 25, fabricated in the form of an active waveguide device with said bottom and top mirrors performing the function of waveguide cladding regions and said laser layer structure forming a vertical cavity, said device further including waveguide implants of said second semiconductor type positioned within said laser layer structure and defining a waveguide width, two refractory metal gate electrodes positioned outside said waveguide width, and ion implants self-aligned to said gate electrodes to form source electrodes which make electrical contact with said at least one quantum well, with each gate and self-aligned source electrode forming a substantially coplanar transmission line, said device further comprising a passive waveguide within a monolithic integrated circuit, said passive waveguide having a core identical to the core of said active waveguide device except said core of said passive waveguide not having a second p+ doped GaAs layer, and said core of said passive second waveguide being shifted in energy gap with respect to said core of said active waveguide device such that said passive waveguide has low optical loss but the interface between said active waveguide and said passive waveguide has a small index change and therefore low insertion loss.\n\n\n30. A device according to claim 9, wherein:\nsaid laser layer structure comprises a pn laser.\n\n\n\n31. A device according to claim 30, wherein:\nsaid pn laser includes a layer of a first semiconductor type of at least one of GaAs and AlGaAs, at least one quantum well having a layer of not intentionally doped GaAs and a layer of InGaAs, and a layer of a second semiconductor type of at least one of GaAs and AlGaAs.\n\n\n\n32. A device according to claim 31, wherein:\nsaid layer of a first semiconductor type of at least one of GaAs and AlGaAs includes a first layer of GaAs of said first semiconductor type deposited on said bottom mirror and a first layer of AlGaAs of said first semiconductor type deposited on said first layer of GaAs.\n\n\n\n33. A device according to claim 30, wherein:\nsaid pn laser includes \na layer of GaAs of a first semiconductor type deposited on said bottom mirror, \na layer of AlGaAs of said first semiconductor type deposited on said first layer of GaAs, \na first layer of not intentionally doped (NIDL) AlGaAs atop said layer of AlGaAs of said first semiconductor type, \nat least one quantum well atop said NID AlGaAs, each quantum well having a layer of NID GaAs and a layer of InGaAs, \na second layer of NID AlGaAs deposited on said at least one quantum well, \na layer of AlGaAs of a second semiconductor type deposited on said second layer of NID AlGaAs, \na layer of GaAs of said second semiconductor type atop said layer of AlGaAs of said second semiconductor type.\n\n\n\n\n34. A device according to claim 33, wherein:\nsaid first semiconductor type is n-type and said second semiconductor type is p-type.\n\n\n\n35. A device according to claim 34, wherein:\nsaid layer of GaAs of said first semiconductor type is doped N+, and said layer of GaAs of said second semiconductor type is doped P+.\n\n\n\n36. A resonant vertical cavity optoelectronic semiconductor device, comprising:\nan epitaxially grown bottom mirror; \na top dielectric mirror substantially parallel to said bottom mirror; and \nan epitaxially grown semiconductor laser layer structure located between said bottom mirror and said top mirror, said laser layer structure generating light in a first direction substantially perpendicular to said bottom mirror and said top dielectric mirror and directing said light out of said laser layer structure in a second direction substantially parallel to said bottom mirror and said top dielectric mirror.\n\n\n\n37. A resonant vertical cavity optoelectronic semiconductor device, comprising:\nan epitaxially grown bottom mirror; \ntop dielectric mirror substantially parallel to said bottom mirror; and \nan epitaxially grown semiconductor laser layer structure located between said bottom mirror and said top mirror, said device fabricated in the form of a waveguide device with said bottom and top mirrors performing the function of waveguide cladding regions and said laser layer structure forming a vertical cavity, said device further including gate electrodes and source electrodes together forming a transmission line, wherein light traveling in said laser layer structure and a corresponding electrical signal traveling on said transmission line have substantially matched velocities.\n\n\n\n38. A device according to claim 37, wherein:\nsaid electrical signal causes said laser layer structure to generate said light traveling in said laser layer structure.\n\n\n\n39. A device according to claim 37, wherein:\nsaid light traveling in said laser layer structure generates said electrical signal.\n\n\n\n40. A device according to claim 37, wherein:\nsaid laser layer structure includes at least one quantum well, and \nsaid gate electrodes are positioned on either side of said waveguide device, implants of a first semiconductor type are positioned beneath said electrodes, and ion implants are self-aligned to said gate electrodes to form said source electrodes which make electrical contact with said at least one quantum well, with each gate and self-aligned source electrode forming said transmission line which is substantially coplanar.\n |  | 40 | Grating coupled vertical cavity optoelectronic devices | USRE038682 | ['E1']
A | 1. A method for preparing a dialkylsilylbis(2-alkyl-4-arylindenyl) titanium dichloride which comprises:\n(i) reacting a 2-alkyl-4-arylindene with an alkali metal alkyl and a dihalodialkyl silane to provide a first reaction mixture in a first reaction vessel; \n(ii) separately reacting in a second reaction vessel titanium tetrachloride with and a second alkali metal alkyl which may be the same as or different from said first alkali metal alkyl to provide a second reaction mixture containing titanium trichloride in said second reaction vessel ; \nwherein said second first reaction mixture contains a ligand of said dialkylsilylbis(2-alkyl-4-arylindenyl) titanium dichloride in which titanium is present in a plus three oxidation state; \n\n(iii) containing said first and second reaction mixtures in the presence of an oxidizing agent; \nwherein a third reaction mixture containing a mixture of rac and meso forms of said dialkylsilylbis(2-alkyl-4-arylindenyl) titanium dichloride is produced. \n\n\n\n\n2. The claim 1 method further comprising\n(iv) separating said mixture of rac and meso forms of said dialkylsilyl (2-alkyl-4-arylindenyl) titanium dichloride from said third reaction mixture. \n\n\n\n3. The claim 2 process further comprising separating said mixture of rac and meso forms of said dialkylsilyl (2-alkyl-4-arylindenyl) titanium dichloride from said third reaction mixture; and\n(v) separating said rac from said meso form of said dialkylsilyl (2-alkyl-4-arylindenyl) titanium dichloride. \n\n\n\n4. The claim 1 method in which said 2-alkyl-4-arylindene reacted in step (i) is 2-methyl-4-phenyl indene or 2-methyl-4-naphthyl indene or 2-methyl-4-anthracenyl indene and said step (iii) third reaction mixture contains a mixture of rac and meso forms of 2-methyl-4-phenyl indene or 2-methyl-4-naphthyl indene or 2-methyl-4-anthracenyl indene.\n\n\n5. The claim 1 method wherein said 2-alkyl-4-arylindene reacted in step (i) is 2-methyl-4-phenyl indene wherein said first and second alkali metal alkyls are each n-butyl lithium and wherein said step (iii) oxidizing agent is cuprous chloride or chloroform.\n\n\n6. Rac-Me2Si(2-methyl-4-phenylindenyl)-titanium dichloride. |  | 6 | Preparation of titanocenes | USRE038683 | ['E1']
N | 1. Instrumentation for osteofixation comprising:\na bone plate with a plate hole for receiving a bone fastener and having an inner wall; and \na surgical drill guide comprising a guide member, for guiding a drill bit, and a hollow collet disposed substantially coaxially with the guide member and having a radially expandable forward end with a radially expandable neck and an outwardly projecting rim disposed forward of the neck, the rim being configured and dimensioned such that it is freely extractable through the plate hole in a contracted collet position and impassable through the plate hole in an expanded collet position, the neck being configured and dimensioned for pressing outwardly against an inner wall of the plate hole in the expanded collet position for releasibly releasably securing the drill guide to the plate. \n\n\n\n2. The instrumentation of claim 1, wherein the plate hole has a preselected hole diameter, and the rim defines an outer rim diameter that is smaller than the hole diameter in the contracted collet position and larger than the hole diameter in the expanded collet position.\n\n\n3. The instrumentation of claim 2, wherein the collet forward end comprises a plurality of longitudinally extending fingers that define the neck and rim and that are biased radially outwardly when the guide sleeve is moved into a forward position.\n\n\n4. The instrumentation of claim 2, wherein the neck and rim have an axis and the rim has a rounded cross section in a plane extending through the axis for preventing the rim from catching on the plate during extraction of the rim from the plate hole.\n\n\n5. The instrumentation of claim 4, wherein the rounded cross-section of the rim has a radius of about 0.15 mm.\n\n\n6. The instrumentation of claim 2, wherein the rim has a surface substantially adjacent the neck and configured at a first angle thereto of less than about 55&#xb0;.\n\n\n7. The instrumentation of claim 6, wherein the first angle is about 45&#xb0;.\n\n\n8. The instrumentation of claim 1, wherein the guide member comprises a guide sleeve disposed movably axially and telescopically within the collet and defining a guide bore for axially receiving and guiding a drill bit, the guide sleeve having a first position within the collet in which the sleeve biases the collet towards the expanded collet position.\n\n\n9. The instrumentation of claim 8, wherein the sleeve has a surface tapered inwardly at a second angle of between 3&#xb0; and 5&#xb0; for cooperatively biasing the collet towards the expanded collet position when the collet sleeve is moved forward therein.\n\n\n10. The instrumentation of claim 9, wherein the second angle is about 4&#xb0;.\n\n\n11. Instrumentation for osteofixation comprising:\na bone plate with a plate hole for receiving a bone fastener and having an inner wall of a preselected hole diameter; and \na surgical drill guide comprising a guide member, for guiding a drill bit, and a hollow collet disposed substantially coaxially with the guide member and having a radially expandable forward end with a radially expandable neck and an outwardly projecting rim disposed forward of the neck, the rim defining a contracted outer rim diameter that is smaller than the hole diameter in an a contracted collet position and an expanded outer rim diameter that is larger than the hole diameter in an expanded collet position such that the rim is freely extractable through the plate hole in the contracted collet position and impassable through the plate hole in the expanded collet position, the neck being configured and dimensioned for pressing outwardly against an inner wall of the plate hole in the expanded collet position for releasibly releasably securing the drill guide to the plate. \n\n\n\n12. The instrumentation of claim 11, wherein the contracted rim diameter is at least about 0.1 mm smaller than the hole diameter.\n\n\n13. The instrumentation of claim 12, wherein the contracted rim diameter is no more than about 0.3 mm smaller than the hole diameter.\n\n\n14. The instrumentation of claim 13, wherein the contracted rim diameter is about 0.2 mm smaller than the hole diameter.\n\n\n15. The instrumentation of claim 11, wherein the contracted rim diameter is about 95% of the hole diameter.\n\n\n16. The instrumentation of claim 11, wherein the rim protrudes radially from the neck by less than about 0.1 mm.\n\n\n17. The instrumentation of claim 16, wherein the neck has a contracted neck diameter in the contracted collet position, the contracted rim diameter being equal to the contracted neck diameter.\n\n\n18. The instrumentation of claim 11, wherein the neck has a diameter when the neck is in the contracted collet position that is at least about 95% as large as the contracted rim diameter.\n\n\n19. The instrumentation of claim 11, wherein the collet is configured for naturally and resiliently biasing the rim to the contracted collet position.\n\n\n20. The instrumentation of claim 11, wherein the collet comprises a shoulder having a diameter larger than the hole diameter, the shoulder, neck, and rim being a single piece of unitary construction.\n\n\n21. Instrumentation for osteofixation comprising:\na locking bone plate with a plurality of plate holes for receiving a an anchor screw therethrough and having an inner wall of a preselected hole diameter; and \na surgical drill guide comprising a guide member, for guiding a drill bit, and a hollow collet disposed substantially coaxially with the guide member and having a radially expandable forward end with a radially expandable neck and an outwardly projecting rim disposed forward of the neck, the rim defining a contracted outer rim diameter that is smaller than the hole diameter in an a contracted collet position and an expanded outer rim diameter that is larger than the hole diameter in an expanded collet position such that the rim is freely extractable through the plate hole in the contracted collet position and unreceivable through the plate hole in the expanded collet position, the neck being configured and dimensioned for pressing outwardly against an inner wall of the plate hole in the expanded collet position for releasibly releasably securing the drill guide to the plate hole in precise alignment therewith. \n\n\n\n22. Instrumentation for osteofixation comprising:\na bone plate with a plate hole for receiving a bone fastener and having an inner wall; and \na surgical drill guide comprising a guide member for guiding a drill bit, and a hollow collet disposed substantially coaxially with the guide member and having a forward end that includes a radially expandable neck which is configured and dimensioned such that the neck is freely extractable through the plate hole in a contracted collet position, the neck being configured and dimensioned for pressing outwardly against an inner wall of the plate hole in an expanded collet position for releasably securing the drill guide to the plate.\n\n\n\n23. The instrumentation of claim 22, wherein the plate hole has a preselected hole diameter, and the neck has a neck diameter that is smaller than the hole diameter in the contracted collet position, and the neck diameter is expanded in the expanded collet position.\n\n\n24. The instrumentation of claim 22, wherein the guide member comprises a guide sleeve disposed movably axially and telescopically within the collet and defining a guide bore for axially receiving and guiding a drill bit, the guide sleeve having a first position within the collet in which the sleeve biases the collet towards the expanded collet position.\n\n\n25. The instrumentation of claim 24, wherein the sleeve has a surface tapered inwardly at an angle of between 3&#xb0; and 5&#xb0; for cooperatively biasing the collet towards the expanded collet position when the sleeve is moved forward therein. |  | 25 | Freely separable surgical drill guide and plate | USRE038684 | ['E1']
A | 1. A holding device for removably holding a napkin over the front of the body or torso of a user comprising:\n(a) a lanyard having two ends and sufficient length to extend around the neck and over the shoulders of a human body, \n(b) a pair of clamping devices secured to the ends of the lanyard in a pivotable relationship, each said clamping device being comprised of first and second sections which are in opposed alignment and which are pivotably connected to the lanyard, at least one permanent magnet being embedded in one of the sections and at least one magnetically attractive metal element embedded in the other section for creating a magnetic attraction between said sections. \n\n\n\n2. The holding device as in claim 1 wherein the inner surfaces of the sections have a substantially slippery or smooth surface so that items held in the clamping devices can be easily removed therefrom without snagging or damaging the item.\n\n\n3. The holding device as in claim 2 wherein opposing surfaces of the opposed clamping sections are substantially flat so such opposed surfaces are enabled to fit closely against a napkin between them.\n\n\n4. The holding device as in claim 3 wherein the first and second sections of the clamping devices are strung directly on the ends of the lanyard.\n\n\n5. The holding device as in claim 3 wherein the first and second sections of the clamping devices are connected to the lanyard by a separate fitting on the end of such lanyard.\n\n\n6. The holding device as in claim 1 wherein one of the sections of each of the clamping devices contains an embedded permanent magnet and the other contains a magnetizable metal plate.\n\n\n7. The holding device as in claim 1 wherein both of the sections of each clamping device contains an embedded permanent magnet, the two magnets being arranged with respect to each other with opposite polarity.\n\n\n8. The holding device as in claim 5 wherein the fitting holding the two sections of the clamping device is a stirrup fitting.\n\n\n9. The holding device as in claim 8 wherein the fitting is attached to the end of the lanyard in the manner of a compression fitting.\n\n\n10. The holding device as in claim 2 wherein at least one of the outer surfaces of the first and second sections of the clamping devices are provided with domed decorative material.\n\n\n11. The holding device as in claim 3 wherein the magnetic elements are encapsulated in the sections when the sections are in a plastic state.\n\n\n12. The holding device as in claim 3 wherein the magnetic elements are incorporated between two halves of the sections adhered together.\n\n\n13. The holding device as in claim 3 wherein the clamping of a napkin between the clamping devices can be overcome and the napkin slid from between such devices by a normally and additionally applied force of 2 to 14 ounces.\n\n\n14. The holding device as in claim 13 wherein the clamping of a napkin can be overcome by an additional applied force of 4 to 12 ounces.\n\n\n15. The holding device as in claim 13 wherein the clamping of a napkin can be overcome by an additionally applied force of 6 to 10 ounces.\n\n\n16. A retail package containing a magnetic napkin holding device comprising:\n(a) a lanyard having first and second ends upon which are secured a pair of clamping devices each comprised of first and second sections in opposed alignment pivotably connected to the lanyard, each pair of clamping devices having at least one permanent and one magnetically energizable metal magnet embedded in opposite sections, \n(b) at least one napkin, \n(c) a package containing the magnetic clamping device and napkin in separate sections of the package. \n\n\n\n17. A retail package in accordance with claim 16 wherein the clamping devices are comprised of flat plastic housings in which the magnetic material is embedded.\n\n\n18. A retail package in accordance with claim 17 wherein the plastic housings have smooth inside contact surfaces for contacting and holding the at least one napkin between them by magnetic force between the housings.\n\n\n19. A retail package in accordance with claim 18 wherein the opposing smooth inside contact surfaces are substantially flat.\n\n\n20. A retail package in accordance with claim 19 wherein the plastic housings are attached directly to the lanyard.\n\n\n21. A retail package in accordance with claim 18 wherein the package contains more than one napkin.\n\n\n22. A retail package in accordance with claim 19 including a transparent upper closure for the package whereby to show off the contents.\n\n\n23. A retail package in accordance with claim 17 wherein the force resistible by the magnetic housing normal to a napkin between the housings is 4 to 12 ounces. |  | 23 | Device for detachably holding an absorbent napkin across the torso | US06836899 | ['B1', 'B1', 'B1', 'B1']
N | 1. A bib, comprising:\na collar having a resilient ring and a flexible sleeve disposed about the ring; \nsaid ring being substantially C-shaped, having a first end, a second end, a top edge, a bottom edge, and a central portion, the ring being dimensioned and configured for attachment around a neck of a wearer; \nwherein said central portion defines an inner surface and an outer surface, said top edge and said bottom edge extend outwardly from said central portion, and the outer surface of the central portion is offset inwardly from the top edge and the bottom edge; \nwhereby, when in use, the inner surface of the central portion is disposed adjacent the neck of the wearer; said top edge and said bottom edge extend, opposite said inner surface, away from the neck of the wearer; and \na fabric chest cover having one C-shaped edge attached to the sleeve, the chest cover extending from the sleeve and being adapted to cover at least a portion of the wearer\'s chest. \n\n\n\n2. The bib according to claim 1, wherein the ends of said ring have curved tabs extending outwardly therefrom.\n\n\n3. The bib according to claim 1, wherein said ring has a substantially thin, generally rectangular cross section.\n\n\n4. The bib according to claim 1, wherein said ring is thin.\n\n\n5. The bib according to claim 1, wherein said ring is formed by injection molding.\n\n\n6. The bib according to claim 1, wherein said ring is made from plastic.\n\n\n7. The bib according to claim 1, wherein said chest cover is sewn to the sleeve. |  | 7 | Bib | US06836900 | ['B1', 'B1', 'B1', 'B1', 'B1', 'B1', 'A5', 'A1']
A | 1. An absorbent article, comprising:\na layered strip with a width dimension in the range of approximately one-quarter to at most two inches and a length dimension in the range of approximately three to eight inches, the layered strip having: \nan absorbent medium for absorbing moisture; \na moisture impervious backsheet having a first side attached to the absorbent medium and a second side provided with a fastener, for attaching the strip to a wearable item; and \na liquid permeable outer sheet having a first side attached to the absorbent medium and a second side making contact with a human body wearing the item, said outer sheet composed of woven fabric to wick moisture from the human body to the absorbent medium. \n\n\n\n\n2. The article of claim 1, wherein the layered strip further has a peel sheet attached to the backsheet.\n\n\n3. The article of claim 1, wherein the layered strip is applied to a head covering device.\n\n\n4. The article of claim 1, wherein the layered strip is applied to an article of clothing.\n\n\n5. The article of claim 1, wherein the layered strip is applied to an article of sports equipment.\n\n\n6. The article of claim 1, wherein said fastener is comprised of a fibrous material that can attach to a hook fastener strip.\n\n\n7. The article of claim 1, wherein the layered strip is rectangular in shape.\n\n\n8. A absorbent article, comprising:\na roll of perspiration absorbing layered material with a width dimension in the range of approximately one-quarter to at most two inches and a length dimension in the range of approximately one to twenty feet, wherein the layered material contains: \nan absorbent medium for absorbing perspiration; \na moisture impervious backsheet having two sides, an inner side attached to the absorbent medium and an outer side, the outer side provided with a fastener for attaching the strip to the wearable item; \na peel sheet attached to the backsheet; and \na liquid permeable outer sheet having a first side attached to the absorbent medium and a second side making contact with a human body, said outer sheet composed of woven fabric to wick perspiration from the human body to the absorbent medium. \n\n\n\n\n9. The article of claim 8, wherein a strip is cut from the roll.\n\n\n10. The article of claim 9, wherein the strip is applied to a forehead region of a head covering device.\n\n\n11. The article of claim 9, wherein the layered strip is applied to an article of clothing.\n\n\n12. The article of claim 9, wherein the layered strip is applied to an article of sports equipment.\n\n\n13. The article of claim 9, wherein the strip is rectangular in shape.\n\n\n14. An absorbent article, comprising:\na roll of perspiration absorbing layered material with a width dimension in the range of approximately one-quarter to at most two inches and a length dimension in the range of approximately one to twenty feet, wherein the layered material contains: \nan absorbent medium for absorbing perspiration; \na moisture impervious backsheet having two sides, an inner side attached to the absorbent medium and an outer side provided with a fastener comprising a fibrous material that can attach to a hook fastener strip attached to a wearable item; and \na liquid permeable outer sheet having a first side attached to the absorbent medium and a second side making contact with a human body, said outer sheet composed of woven fabric to wick moisture from the human body to the absorbent medium. \n\n\n\n15. An absorbent article, comprising:\na stack of rectangular layered strips, wherein the rectangular shaped strips have a width dimension in the range of approximately one-quarter to at most two inches and a length dimension in the range of approximately three to eight inches, wherein each of the rectangular layered strips contains: \nan absorbent medium for absorbing moisture; \na moisture impervious backsheet having two sides, an inner side attached to the absorbent medium and an outer side provided with a fastener comprising a fibrous material that can attach to a hook fastener strip; \na peel sheet attached to the backsheet; and \na liquid permeable outer sheet having a first side attached to the absorbent medium and a second side making contact with a human body, said outer sheet composed of woven fabric to wick moisture from the human body to the absorbent medium. \n\n\n\n\n16. The article of claim 15, wherein one rectangular layered strip is applied to a forehead region of a head covering device.\n\n\n17. The article of claim 15, wherein one rectangular layered strip is applied to an article of clothing.\n\n\n18. The article of claim 15, wherein one rectangular layered strip is applied to an article of sports equipment.\n\n\n19. An absorbent article, comprising:\na stack of rectangular layered strips, wherein the rectangular shaped strips have a width dimension in the range of approximately one-quarter to at most two inches and a length dimension in the range of approximately three to eight inches, wherein each of the rectangular layered strips contains: \nan absorbent medium for absorbing moisture; \na moisture impervious backsheet having two sides, an inner side attached to the absorbent medium and an outer side provided with a fastener comprising a fibrous material that can attach to a hook fastener strip; and \na liquid permeable outer sheet having an inner side attached to the absorbent medium and an outer side in contact with a human body, said outer sheet composed of woven fabric to wick the moisture from the human body to the absorbent medium. \n\n\n\n\n20. A method of absorbing perspiration from a person\'s head, comprising the steps of:\nremoving a peel layer of an absorbent strip, said absorbent strip comprising: \nan absorbent medium for absorbing perspiration; \na moisture impervious backsheet having two sides, an inner side attached to the absorbent medium and an outer side provided with a fastener; and \na liquid permeable outer sheet having an inner side attached to the absorbent medium and an outer side in contact with a human body, said outer sheet composed of woven fabric to wick moisture to the absorbent medium; and \n\naffixing the absorbent strip to a rim of a head covering device with the fastener. \n\n\n\n21. The method of claim 20, wherein the absorbent strip is rectangular in shape.\n\n\n22. A method of absorbing perspiration from a person\'s head, comprising the steps of:\naffixing a fibrous layer of an absorbent strip to a hook layer of a head covering device, said absorbent strip comprising: \nan absorbent medium for absorbing perspiration; \na moisture impervious backsheet having two sides, an inner side attached to the absorbent medium and an outer side provided with a fastener comprising a fibrous material that can attach to a hook fastener strip; and \na liquid permeable outer sheet having an inner side attached to the absorbent medium and an outer side in contact with a human body, said outer sheet composed of woven fabric to wick moisture from the human body to the absorbent medium. \n\n\n\n\n23. The method of claim 22, wherein the absorbent strip is rectangular in shape.\n\n\n24. An article, comprising:\na strip with a width dimension in the range of approximately one-quarter to at most two inches and a length dimension in the range of approximately three to eight inches, the strip having: \nan absorbent medium for absorbing moisture; \na liquid impervious backsheet having a first side attached to the absorbent \nmedium, and a second side having a fastener; and liquid permeable outer sheet having an inner side attached to the absorbent medium and an outer side in contact with a human body, said outer sheet composed of woven fabric to wick moisture from the human body to the absorbent medium. \n\n\n\n25. The article of claim 24, wherein the strip further has a peel sheet attached to the fastener which includes an adhesive.\n\n\n26. The article of claim 25, wherein the strip is applied to a head covering device.\n\n\n27. The article of claim 26, wherein the strip is applied to an article of clothing.\n\n\n28. The article of claim 26, wherein the strip is applied to an article of sports equipment.\n\n\n29. The article of claim 25, wherein said fastener is comprised of a fibrous material that can attach to a hook fastener strip.\n\n\n30. The article of claim 25, wherein the strip is rectangular in shape.\n\n\n31. The article of claim 25, wherein the absorbent medium is cotton. |  | 31 | Multi-use strips for wearable articles | US06836901 | ['B2', 'B1', 'B1', 'B1', 'B1', 'B1', 'B1', 'B2', 'A1']
N | 1. A multi-purpose safety garment wearable by an infant, and by a user as a carrier of the infant, comprising:\na body encircling garment for enclosing the infant therein, said garment having arm and leg orifices; \na lifting means, connected to said garment, for supporting the infant in a semi-vertical position during walking training, wherein said lifting means comprises two lifting straps each having first and second ends, said first ends secured to rear portions of said garment, and said second ends secured to respective top portions oriented on the same side of said garment as said respective first ends, and each of said lifting straps having a release mechanism; and \na reconfiguring means for altering said lifting means for further use as infant carrier to secure the infant to the torso of a the user. \n\n\n\n2. A multi-purpose garment as recited in claim 1, wherein said top portions are located at the apex of the shoulders just above the arm orifices on each side, and said rear portions are located at the back just behind the arm orifices of each side of e garment.\n\n\n3. A multi-purpose garment as recited in claim 1, wherein said reconfiguring means includes securing said second ends of said lifting straps to he side of the garment opposite the respective first ends.\n\n\n4. A multi-purpose garment as recited in claim 1, further comprising a seat assembly secured to said garment.\n\n\n5. A multi-purpose garment as recited in claim 4, wherein said seat assembly has a soft seat pad contoured to support the rear of the infant, said seat assembly having a set of straps extending from the seat pad, each strap having means for detachably said seat assembly to said garment whereby said seat assembly may be removed from said garment.\n\n\n6. A multi-purpose garment as recited in claim 1, wherein said garment is made from a fabric.\n\n\n7. A multi-purpose garment as recited in claim 1, further comprising a releasable closure formed at the back of the garment for ease of entry and removal of the infant.\n\n\n8. A multi-purpose garment as recited in claim 1, further a padded chest support permanently affixed to said garment and translating around the front of said garment to just behind the arm orifices on each side with a short strap attached to each end thereof.\n\n\n9. A multi-purpose garment as recited in claim 1, further comprising two shoulder straps permanently affixed to said garment at the apex of the shoulders just above the arm orifices of each side.\n\n\n10. A multi-purpose garment as recited in claim 1, wherein said first ends are releasably secured to rear portions of said garment for complete detachment of said lifting straps.\n\n\n11. A multi-purpose support garment wearable by an infant, comprising:\na body encircling garment for enclosing the infant therein, said garment having arm and leg orifices; \na padded chest support permanently affixed to said garment and translating around the front of said garment to just behind the arm orifices on each side with a short strap attached to each end thereof; \ntwo shoulder straps permanently affixed to the garment at the apex of the shoulders just above the arm orifices of each side; and \ntwo lifting straps detachably securable to said short straps on one end and said shoulder straps on the other end for supporting said infant in a semi-vertical position during walking training. \n\n\n\n12. A multi-purpose support garment as recited in claim 11, wherein said lifting straps are reconfigured to extend across the back and over the shoulders of a user as a carrier of the infant in a criss-cross fashion.\n\n\n13. A multi-purpose support garment wearable by an infant, comprising:\na body encircling garment for enclosing the infant therein, said garment having arm and leg orifices; and \ntwo lifting straps each having first and second ends, said first ends detachably securable to rear portions located at the back just behind the arm orifices of each side of the garment, and said second ends detachably secured to respective top portions located at the apex of the shoulders just above the arm orifices on the same side of said garment as said respective first ends for supporting said infant in a semi-vertical position during walking training.\n |  | 13 | Infant walking trainer and carrier garment | US06836902 | ['B2', 'B1', 'B1', 'B1', 'B1', 'B1', 'B2', 'B2', 'B1', 'A1']
A | 1. The method of braiding an article of clothing comprising the steps of:\nproviding an article of clothing with outer surfaces; \ncutting a plurality of slits in one of the outer surfaces so as to form a row of adjacently aligned braidable segments between the slits; \npulling the second segment in the row of segments underneath the adjacent first segment in the row; \npulling the second segment in the row over the adjacent first segment, so that the second segment forms a first loop; \npulling the third segment in the row substantially through the first loop of the second segment so that the third segment forms a second loop; \npulling the fourth segment in the row substantially through the second loop of the third segment so that the fourth segment forms a third loop; \nsequentially pulling each subsequent segment in the row substantially through the loop formed by its respective preceding segment in the row, forming a braid along the outer surface; \nsecuring the last segment in the row to maintain the segments on the outer surface in the braid which is formed. \n\n\n\n2. The method as in claim 1 comprising the further steps of;\ncutting a plurality of slits in a second outer surface of the article of clothing so as to form a second row of adjacently aligned braidable segments between the slits; \npulling the second segment in the second row of segments underneath the adjacent first segment in the row: \npulling the second segment in the second row over the adjacent first segment, so that the second segment forms a first loop; \npulling the third segment in the second row substantially through the first loop of the second segment so that the third segment forms a second loop; \npulling the fourth segment in the second row substantially through the second loop of the third segment so that the fourth segment forms a third loop; \nsequentially pulling each subsequent segment in the second row substantially through the loop formed by its respective preceding segment in the row, forming a braid along the second outer surface; \nsecuring the last segment in the second row to maintain the segments on the second outer surface in the braid which is formed. \n\n\n\n3. The method as in claim 1 wherein the article of clothing comprises a stretchable material.\n\n\n4. An article of clothing with outer surfaces, said article of clothing comprising a first row of a plurality of aligned, unitary looped segments each segment being separately and individually formed from and emanating from an outer surface of the clothing, each constituting a separate and independent segment, the row extending along an outer surface of the clothing, the second looped segment in the row being positioned substantially over the adjacent first segment in the row, the third looped segment in the row being positioned substantially through and over the second looped segment, the fourth looped segment in the row being positioned substantially through and over the third looped segment, and each of the following looped segments in the plurality of aligned looped segments being positioned substantially through and over each of its respective proceeding looped segment in the row, the plurality of looped segments forming a braid alone an outer surface.\n\n\n5. The article of clothing as in claim 4 further comprising means to secure the last looped segment in the row to maintain the plurality of aligned looped segments along the outer surface of the clothing.\n\n\n6. The article of clothing as in claim 4 further comprising a second row of a plurality of aligned looped segments formed from the clothing and extending along a second outer surface of the clothing, the second looped segment in the second row being positioned substantially over the adjacent first segment in the row, the third looped segment in the second row being positioned substantially through and over the second looped segment, the fourth looped segment in the second row being positioned substantially through and over the third looped segment, and each of the following looped segments in the plurality of aligned looped segments being positioned substantially through and over each of its respective proceeding looped segment in the second row.\n\n\n7. The article of clothing as in claim 6 further comprising means to secure the last looped segment in the second row to maintain the plurality of looped segments along the second outer surface of the clothing.\n\n\n8. The article of clothing as in claim 4 wherein the article of clothing is a shirt.\n\n\n9. The article of clothing as in claim 6 wherein the article of clothing is a shirt with two outer surfaces, one outer surface comprising the first row of a plurality of aligned looped segments and the second outer surface comprising the second row of a plurality of aligned looped segments.\n\n\n10. The article of clothing as in claim 4 wherein the clothing comprises a stretchable material. |  | 10 | Braided garment and method of making | US06836903 | ['B1']
N | 1. An article for the protection of a person\'s arm from work-surface transfer heat, said article comprising:\na front panel, a back panel and at least one principal sleeve; \na shirt body formed by the connection of said front panel to said back panel; \neach said principal sleeve having an interior, a front, a back, a cuff, a sleeve top, a sleeve bottom and a sleeve lateral midpoint; \nsaid principal sleeve connected to said shirt body proximate to the junction of said front panel and said back panel so each said principal sleeve can accommodate one said person\'s arm, said cuff distal said connection to said shirt body, said sleeve lateral midpoint between said cuff and said connection to said shirt body; \nat least one partial secondary sleeve, each said partial secondary sleeve having a bottom edge, a top edge, a first edge, and a second edge, each said partial secondary sleeve attached to one said principal sleeve at said sleeve interior, each said bottom edge attached to said cuff, each said top edge attached between said sleeve lateral midpoint and said connection to said shirt body, each said first edge attached to said sleeve front between said sleeve top and said sleeve bottom, and each said second edge attached to said sleeve back between said sleeve top and said sleeve bottom. \n\n\n\n2. The article as described in claim 1 wherein:\nat least one said partial secondary sleeve being pliable. \n\n\n\n3. The article as described in claim 1 wherein:\nat least one said partial secondary sleeve is composed of the same material as said principal sleeve. \n\n\n\n4. The article as described in claim 1 wherein:\nat least one said partial secondary sleeve is constructed of multiple layers of material. \n\n\n\n5. The article as described in claim 1 further comprising:\nsaid front panel having a left portion and a right portion. \n\n\n\n6. An article for the protection of at least one forearm, wrist and elbow of a person from work-surface heat transfer, said article comprising:\nat least one front panel having a left portion and a right portion; \na back panel being permanently attached to said at least one front panel; \nat least one principal sleeve, each said principal sleeve having an interior, an upper edge, a lower edge, a front, a back, and a lateral midpoint; \nsaid at least one principal sleeve permanently attached to one said at least one front panel, said at least one principal sleeve extending from said one said front panel to a cuff; \nat least one said at least one principal sleeve having a partial secondary sleeve; said partial secondary sleeve having a first edge, a second edge, a top edge and a bottom edge; said partial secondary sleeve being pliable; \nsaid bottom edge of said partial secondary sleeve permanently attached to said at least one principal sleeve at said interior at said cuff; \nsaid top edge of said partial secondary sleeve permanently attached to said at least one principal sleeve at said interior between said lateral midpoint and said front panel; \nsaid first edge of said partial secondary sleeve permanently attached to said at least one principal sleeve at said interior between said upper edge of said front and said lower edge of said front; and \nsaid second edge of said partial secondary sleeve permanently attached to said at least one principal sleeve at said interior between said upper edge of said back and said lower edge of said back. \n\n\n\n7. The article as described in claim 6 wherein:\nsaid partial secondary sleeve being pliable. \n\n\n\n8. The article as described in claim 6 wherein:\nsaid partial secondary sleeve is composed of the same material as said principal sleeve. \n\n\n\n9. The article as described in claim 6 wherein:\nsaid partial secondary sleeve is constructed of multiple layers of material. \n\n\n\n10. An article for the protection of a person\'s left and right forearms, wrists and elbows from work-surface heat transfer, said article comprising;\nat least one front panel having a left portion and a right portion; \na back panel being permanently attached to said at least one front panel; \na right principal sleeve; said right principal sleeve having an interior, an upper edge, a lower edge, a front, a back, and a lateral midpoint; \nsaid right principal sleeve permanently attached to said right portion of said front panel; said right principal sleeve extending from said right portion of said front panel to a right cuff; \nsaid right principal sleeve having a right partial secondary sleeve; said right partial secondary sleeve having a first edge, a second edge, a top edge and a bottom edge; said partial secondary sleeve being pliable; \nsaid bottom edge of said right partial secondary sleeve permanently attached to said right principal sleeve at said interior of said right principal sleeve at said right cuff; \nsaid top edge of said right partial secondary sleeve permanently attached to said right principal sleeve at said interior of said right principal sleeve between said lateral midpoint of said right principal sleeve and said front panel; \nsaid first edge of said right partial secondary sleeve permanently attached to said right principal sleeve at said interior of said right principal sleeve between said upper edge of said front of said right principal sleeve and said lower edge of said front of said right principal sleeve; \nsaid second edge of said right partial secondary sleeve permanently attached to said right principal sleeve at said interior of said right principal sleeve between said upper edge of said back of said right principal sleeve and said lower edge of said back of said of said right principal sleeve; \na left principal sleeve, said left principal sleeve having an interior, said left principal sleeve having an upper edge, said left principal sleeve having a lower edge, said left principal sleeve having a front, said left principal sleeve having a back, said left principal sleeve having a lateral midpoint; \nsaid left principal sleeve permanently attached to said left portion of said front panel, said left principal sleeve extending from said left portion of said front panel to a left cuff; \nsaid left principal sleeve having a left partial secondary sleeve, said left partial secondary sleeve having a first edge, said left partial secondary sleeve having a second edge, said left partial secondary sleeve having a top edge, said left partial secondary sleeve having a bottom edge, said partial secondary sleeve being pliable; \nsaid bottom edge of said left partial secondary sleeve attached to said left principal sleeve at said interior of said left principal sleeve from said left cuff; \nsaid top edge of said left partial secondary sleeve attached to said left principal sleeve at said interior of said left principal sleeve between said lateral midpoint of said left principal sleeve; \nsaid first edge of said left partial secondary sleeve attached to said left principal sleeve at said interior of said left principal sleeve between said upper edge of said front of said left principal sleeve and said lower edge of said front of said left principal sleeve; and \nsaid second edge of said left partial secondary sleeve attached to said left principal sleeve at said interior of said left principal sleeve between said upper edge of said back of said left principal sleeve and said lower edge of said back of said left principal sleeve. \n\n\n\n11. The article as described in claim 10 wherein:\nsaid left partial secondary sleeve being pliable. \n\n\n\n12. The article as described in claim 10 wherein:\nsaid right partial secondary sleeve being pliable. \n\n\n\n13. The article as described in claim 10 wherein:\nsaid left partial secondary sleeve is composed of the same material as said left principal sleeve. \n\n\n\n14. The article as described in claim 10 wherein:\nsaid right partial secondary sleeve is composed of the same material as said right principal sleeve. \n\n\n\n15. The article as described in claim 10 wherein:\nsaid left partial secondary sleeve is constructed of multiple layers of material. \n\n\n\n16. The article as described in claim 10 wherein:\nsaid right partial secondary sleeve is constructed of multiple layers of material.\n |  | 16 | Welding shirt | US06836904 | ['B2', 'B1', 'A1']
A | 1. A flexible finger system for a hockey glove comprising:\na hockey glove having a hand area to receive a hand including finger areas and a thumb area to receive fingers and a thumb of a player, said glove having an upper layer and a lower layer which form said hand area, said lower layer covering a bottom of said hand and including a palm section, said bottom including fingers and a thumb extending from said palm section, said glove including sides between said lower layer and said upper layer forming said finger and thumb areas to receive said fingers and thumb of said player; \nat least one finger access hole in at least one of said fingers of said bottom; \nan additional glove finger extending about and from said at least one finger access hole for each of said at least one finger access hole, said additional glove finger covering said one of said fingers of said player, said additional glove finger being mobile from said finger area associated with said finger of said bottom which has said at least one finger access hole, said additional glove finger allowing a player to choose placement of said finger of said player between either said finger area associated with said at least one finger access hole and said additional glove finger extending from said at least one finger access hole. \n\n\n\n2. The flexible finger system of claim 1, wherein said additional glove finger is independently flexible at a lower finger joint of said finger of said player.\n\n\n3. The flexible finger system of claim 2, wherein said additional glove finger is formed by an additional finger section attached to said sides and a finger tab extending from one of said fingers of said bottom and attached to said additional finger section; said additional finger section including a glove section and a flexible finger section; said glove section attached to said sides; said flexible finger section attached to said finger tab; and wherein the attachment of said flexible finger section and said finger tab naturally forms said finger access hole.\n\n\n4. The flexible finger system of claim 3, further including a restraining strap attached between said glove section and said flexible finger section associated with said additional glove finger.\n\n\n5. The flexible finger system of claim 4, wherein said additional glove finger is independently flexible at a lower finger joint of said finger of said player.\n\n\n6. The flexible finger system of claim 2, further including a restraining strap attached between said additional glove finger and said finger of said bottom associated with said additional glove finger.\n\n\n7. The flexible finger system of claim 1, wherein said at least two fingers of said bottom each include said finger access hole and said additional glove finger.\n\n\n8. The flexible finger system of claim 7, wherein each of said additional glove fingers is formed by an additional finger section attached to said sides and a finger tab extending from one of said fingers of said bottom and attached to said additional finger section; said additional finger section including a glove section and a flexible finger section; said glove section attached to said sides; said flexible finger section attached to said finger tab; and wherein the attachment of said flexible finger section and said finger tab naturally forms said finger access hole.\n\n\n9. The flexible finger system of claim 8, further including a restraining strap attached between said glove section and said flexible finger section associated with said additional glove finger.\n\n\n10. The flexible finger system of claim 9, wherein said additional glove finger is independently flexible at a lower finger joint of said finger of said player.\n\n\n11. The flexible finger system of claim 7, further including a restraining strap attached between said additional glove finger and said finger of said bottom associated with said additional glove finger.\n\n\n12. The flexible finger system of claim 1, wherein said four fingers of said bottom each include said finger access hole and said additional glove finger.\n\n\n13. The flexible finger system of claim 12, wherein each of said additional glove fingers is formed by an additional finger section attached to said sides and a finger tab extending from one of said fingers of said bottom and attached to said additional finger section; said additional finger section including a glove section and a flexible finger section; said glove section attached to said sides; said flexible finger section attached to said finger tab; and wherein the attachment of said flexible finger section and said finger tab naturally forms said finger access hole.\n\n\n14. The flexible finger system of claim 13, further including a restraining strap attached between said glove section and said flexible finger section associated with said additional glove finger.\n\n\n15. The flexible finger system of claim 14, wherein said additional glove finger is independently flexible at a lower finger joint of said finger of said player.\n\n\n16. The flexible finger system of claim 12, further including a restraining strap attached between said additional glove finger and said finger of said bottom associated with said additional glove finger.\n\n\n17. The flexible finger system of claim 1, wherein said additional glove finger is formed by an additional finger section attached to said sides and a finger tab extending from one of said fingers of said bottom and attached to said additional finger section; said additional finger section including a glove section and a flexible finger section; said glove section attached to said sides; said flexible finger section attached to said finger tab; and wherein the attachment of said flexible finger section and said finger tab naturally forms said finger access hole.\n\n\n18. The flexible finger system of claim 17, further including a restraining strap attached between said glove section and said flexible finger section associated with said additional glove finger.\n\n\n19. The flexible finger system of claim 1, further including a restraining strap attached between said additional glove finger and said finger of said bottom associated with said additional glove finger.\n\n\n20. The flexible finger system of claim 19, wherein said additional glove finger is independently flexible at a lower finger joint of said finger of said player. |  | 20 | Flexible finger system for hockey glove | US06836905 | ['B2', 'B1', 'A1']
N | 1. An eye-protection device for forming an eye-shielding curtain of air in front of the eyes, wherein the device comprises a casing having an air inlet, a divergent portion which serves as an air diffuser and an air discharge slot and in which the divergent portion houses a plurality of particles which define tortuous paths for out-flowing air.\n\n\n2. An eye-protection device as claimed in claim 1 wherein the air discharge slot is defined by a divergent air outlet.\n\n\n3. An eye-protection device as claimed in claim 1 wherein the particles are of generally triangular shape.\n\n\n4. An eye-protection device as claimed in claim 1 wherein the eye-shielding curtain of air is slightly pressurized.\n\n\n5. Use of eye-protection device as claimed in claim 1 to form an eye-shielding curtain of slightly pressurized clean air discharged downwardly across, but not into, the crew member\'s eyes.\n\n\n6. A helmet for use by a wearer having a brow and eyes, the helmet comprising (a) an eye-protection device comprising means for forming an eye-shielding curtain of air in front of the eyes, wherein the device comprises a casing having an air inlet, a divergent portion which serves as an air diffuser and an air discharge slot and (b) a curved visor disposed in front of the wearer\'s eyes and the eye-protection device and having vertical sides, the visor being provided with a peripheral seal extending along the brow and vertical sides to define a bottom opening providing a curtain air escape path.\n\n\n7. A helmet as claimed in claim 6 wherein the eye-protection device is curved to conform with the visor.\n\n\n8. A helmet as claimed in claim 6 wherein there is no seal along the bottom edge of the visor.\n\n\n9. A helmet as claimed in claim 6 comprising a flexible oronasal mask which does not provide an airtight seal with the visor.\n\n\n10. A helmet as claimed in claim 6 comprising a further outer visor.\n\n\n11. A helmet as claimed in claim 6 comprising an aircraft crew member\'s helmet.\n\n\n12. An eye-protection device for forming an eye-shielding curtain of air in front of the eyes of a wearer also having a brow and temples, said device comprising a visor and an air diffusing casing disposed behind the visor, and in which (a) the casing comprises an air inlet portion, a divergent portion and an air discharge slot and (b) the visor (i) has a lower edge and (ii) carries a soft rubber lip giving a peripheral seal along the brow and temples but leaving an opening beneath its lower edge and the wearer for the escape of air.\n\n\n13. A device according to claim 12 which the divergent portion houses a material providing for a tortuous airflow therethrough.\n\n\n14. A device according to claim 13 in which the material comprises particles of generally triangular shape.\n\n\n15. A device according to claim 13 in which the material comprises bubble pack.\n\n\n16. A device according to claim 12 which the width of the opening beneath the lower edge of the visor is approximately 4.5 mm and the width of the discharge slot is approximately 2.5 mm.\n\n\n17. A helmet incorporating the device of claim 12.\n\n\n18. A device according to claim 12 in which the wearer is a member of an aircrew.\n\n\n19. A device according to claim 12 useful for protecting against chemical warfare agents. |  | 19 | Eye protection device | US06836906 | ['B2', 'A1']
A | 1. A swimming pool-cover comprising:\na layer of a light weight mesh of woven strands; \nsaid layer of mesh being coated with a plastic material which penetrates said mesh and seals openings in said mesh; \na bottom layer of low density, solid plastic material attached to said layer of mesh; and \nreinforcing webs in orthogonal pattern on a top surface of said layer of mesh extending from said cover for attachment to a perimeter of said pool so that said cover completely covers said pool. \n\n\n\n2. The swimming pool cover of claim 1 in which said mesh is made up of extruded strands of polypropylene.\n\n\n3. The swimming pool cover of claim 2 in which the coating plastic material is transparent.\n\n\n4. The swimming pool cover of claim 2 in which the coating plastic material is translucent.\n\n\n5. The swimming pool cover of claim 2 in which the coating plastic material is ethyl methyl acrylate with a UV inhibitor.\n\n\n6. The swimming pool cover of claim 1 in which the bottom layer is a solid black sheet of plastic with a UV inhibitor.\n\n\n7. The swimming pool cover of claim 6 in which the sheet of plastic is a low density polyethylene.\n\n\n8. The swimming pool cover of claim 1 in which fibers of the reinforcing webs in the warp and weft directions are in contrasting colors to form a distinctive pattern to improve the esthetic appearance of said cover.\n\n\n9. The method of making a swimming pool cover comprising the steps of:\npermeating a layer of a light mesh of woven strands with a plastic material to seal openings in said mesh; \nadding to the layer of said mesh a bottom layer of low density, solid plastic material; and \nadding to a top surface of said mesh reinforcing webs in orthogonal pattern for attachment to a perimeter of said pool for covering said pool. \n\n\n\n10. The method of claim 9 in which said mesh is made up of extruded strands of polypropylene.\n\n\n11. The method of claim 9 in which the permeating plastic material is transparent.\n\n\n12. The method of claim 9 in which the permeating plastic material is translucent.\n\n\n13. The method of claim 9 in which the permeating plastic material is ethyl methyl acrylate with a UV inhibitor.\n\n\n14. The method of claim 9 in which the bottom layer is a sheet of black plastic with a UV inhibitor.\n\n\n15. The method of claim 9 in which the sheet of plastic is a low density polyethylene.\n\n\n16. The method of making a decorative swimming pool cover comprising the steps of:\nproviding a layer of mesh of woven strands in a fanciful visual pattern; \npermeating said layer of a light mesh of woven strands with a plastic material to seal openings in said mesh; \nadding to the layer of said mesh a bottom layer of low density, solid plastic material; and \nadding to a top surface of said mesh reinforcing webs in orthogonal pattern for attachment to a perimeter of said pool for covering said pool. \n\n\n\n17. The method of claim 16 in which said mesh is made up of extruded strands of polypropylene.\n\n\n18. The method of claim 16 in which the permeating plastic material is transparent.\n\n\n19. The method of claim 16 in which the permeating plastic material is translucent.\n\n\n20. The method of claim 16 in which the permeating plastic material is ethyl methyl acrylate with a UV inhibitor.\n\n\n21. The method of claim 16 in which the bottom layer is a sheet of black plastic with a UV inhibitor.\n\n\n22. The method of claim 16 in which the sheet of plastic is a low density polyethylene. |  | 22 | Lightweight solid safety swimming pool covers | US06836907 | ['B1', 'A1']
N | 1. A water circulation device comprising:\na hood is in cover shape with certain depth, several water inlet holes and a larger water outlet hole are on the hood surface, a cover ring is on the inner side of said hood surface; \na water outlet plate is in plate shape with an indentation on top, the size of said indentation corresponds to said cover ring for said cover ring to inlay, a passing hole in on the center of said water outlet plate for water to come in, the other side has a gap, a whirlpool shape extension slice is on the outside of said water output plate, a hole is on the end of said extension slice, a vertical extension tenon is on said hole, a round slice with height difference is on the periphery of said indentation, said extension slice and said round slice are combined into one body and extend outward; \na revolving plate is in plate shape, several protruding stripes surrounding the center are on one side of said revolving plate, an axis hole is on the center of said revolving plate, a center tenon surrounds said axis hole to connect to the axis of an external motor; and \na container is in shell shape with depth in vertical direction, a containing chamber with a chamber hole is on the center of said container, the size of said containing chamber corresponds to said revolving plate to contain the revolving plate, an outer hole corresponding to and larger than said water outlet plate is on the outer rim of said containing chamber, a hole path in curve shape and concave inward is on the end of said outer hole, said hole path with a wall hole is formed by the a wall protruding from said containing chamber, a protruding stem corresponds to said gap for positioning, the back of said container has a fastening device to combine others; \nwhereby said revolving plate and said water outlet plate are installed inside said container and is covered by said hood, the combination is further linked to the inner wall of the water tank, an external motor connects to said axis hole and bring said revolving plate turning, water comes in from said water inlet holes and is ejected from said water outlet hole. \n\n\n\n2. The water circulation device recited in claim 1, wherein said hole of said water outlet plate is in semicircle shape.\n\n\n3. The water circulation device recited in claim 1, wherein said protruding stripes of said revolving plate have different length.\n\n\n4. The water circulation device recited in claim 1, wherein the combination of said hood and said container is fasteners and fastener holes.\n\n\n5. The water circulation device recited in claim 1, wherein a back base is in shell shape with depth in vertical direction consists of a base containing chamber to contain said container and a fastener hole for said fastener of said container to buckle, a through hole on the center for the axis of an external motor to pass; the other external fastening devices are installed to link to the inner wall of the water tank.\n\n\n6. The water circulation device recited in claim 5, wherein the combination of said back base and said container is a fastener and a fastener hole.\n\n\n7. A water circulation device comprising:\na hood consists of several water inlet holes and a larger water outlet hole; \na water outlet plate with a passing hole in on the center; \na revolving plate consists of several protruding stripes surrounding the center and an axis hole is on the center; \na container consists of a containing chamber with a chamber hole is on the center for said revolving plate said water outlet plate to be installed inside; and \nwhereby said revolving plate and said water outlet plate are installed inside said container and is covered by said hood, the combination is further linked to the inner wall of the water tank, an external motor connects to said axis hole and bring said revolving plate turning, water comes in from said water inlet holes and is ejected from said water outlet hole. \n\n\n\n8. The water circulation device recited in claim 7, wherein an extension slice is on the outside of said water output plate, a hole is on the end of said extension slice, a hole path in curve shape and concave inward is on a outer hole of said container for water to flow out.\n\n\n9. The water circulation device recited in claim 7, wherein a back base consists of a base containing chamber to contain said container and a fastener hole for said fastener of said container to buckle, a through hole on the center for the axis of an external motor to pass; the other external fastening devices are installed to link to the inner wall of the water tank. |  | 9 | Water circulation device | US06836908 | ['B1']
A | 1. Shower enclosure for bathtubs having a rear wall, side walls, and a partial front wall, the enclosure comprising:\nretention channels mounted on each side wall comprising a first U-shaped channel having a base and outwardly extending legs, said outwardly extending legs having formed thereon, vertically oriented elongated ridges, said outwardly extending legs being flared at their ends; \na shower curtain rod extending between and above said retention channels; \na shower curtain mounted on said shower curtain rod and extending downwardly to engage the partial front wall of said tub, said shower curtain having opposing vertical edges; \na second vertical, U-shaped channel having a base and outwardly extending legs mounted to each vertical edge of said shower curtain, said vertical U-shaped channel having vertically oriented ridges on said legs, said legs being flared at their ends and having vertically oriented ridges positioned on said flared ends to serve as a handle means; \na hollow locking rod having an elongated longitudinal slit along its vertical length, said locking rod cooperative with said vertical edge of said shower curtain, said locking rod and said vertical engaged edge of said shower curtain being press fit into said second vertical U-shaped channel; \na securing means for securing said retention channel to said side walls of said tub whereby said second vertical U-shaped channel having said vertical edge of shower curtain secured therein, is removably engageable in said first U-shaped channel secured to said side walls of said tub for providing an enclosure for said tub. \n\n\n\n2. The shower enclosure in accordance with claim 1 wherein the base of said retention channeling includes fastening means to mount said channel on said side wall of said bathtub.\n\n\n3. The shower enclosure in accordance with claim 2 wherein said fastening means comprises double stick tape.\n\n\n4. The shower enclosure for bathtubs in accordance with claim 1 wherein said shower curtain is wrapped about said hollow locking rod and press fit into said second vertical U-shaped channel.\n\n\n5. The shower enclosure for bathtubs in accordance with claim 1 wherein said shower curtain is formed with a hem, encapsulating a stiffening material along said opposing vertical edges.\n\n\n6. The shower enclosure for bathtubs in accordance with claim 5 wherein said stiffening material encapsulated in said opposing vertical edges of said shower curtain is slidably received within said hollow locking rod via said elongated longitudinal slit along said locking rod\'s vertical length.\n\n\n7. A shower enclosure for bathtubs in accordance with claim 1 wherein said shower curtain is formed with sleeve members along said opposing vertical edges, said sleeve members open at said top or said bottom.\n\n\n8. A shower enclosure for bathtubs in accordance with claim 7 wherein said sleeve members along said opposing vertical edges of said shower curtain slidably receive said hollow locking rod for press fit engagement into said second vertical U-shaped channel.\n\n\n9. A shower enclosure for bathtubs in accordance with claim 1 wherein said second vertical U-shaped channel and said hollow locking rod are supported by said shower curtain mounted on said shower curtain rod.\n\n\n10. A shower enclosure for bathtubs in accordance with claim 1 wherein said second vertical U-shaped channel and said hollow locking rod are directly supported from said shower curtain rod. |  | 10 | Shower curtain closure | US06836909 | ['B1', 'B1']
N | 1. A portable sink, comprising:\na body portion having a sink therein; \na lid portion pivotally connected to said body portion for covering said sink, said lid portion capable of being pivoted between a closed position and an open position, wherein said body and lid portions are adapted such that with said lid portion in said closed position, said lid and body portions form a substantially closed compartment for preventing water from inside said sink from spilling out; \na cut-out or indented opening in said lid portion, through which a hose can be extended into said body portion when said lid portion is in said open position, wherein with said lid portion in said closed position, the hose is prevented from extending into said body portion; \na support assembly provided on the inside of said lid portion for supporting a detachable faucet assembly located at the end of the hose; and \na drain on said body portion through which water can flow out. \n\n\n\n2. The sink of claim 1, wherein said faucet assembly has an insert portion that can be inserted into a cavity on said support assembly, and wherein said faucet assembly has an attachment section for connecting to the hose.\n\n\n3. The sink of claim 1, wherein said lid portion is provided with a stop connected to said body portion for limiting the opening movement of said lid portion to about perpendicular to said closed position.\n\n\n4. The sink of claim 1, wherein said opening is adapted such that its effective size for allowing the hose to be extended through is greatest when said lid portion is opened to about perpendicular to said closed position.\n\n\n5. The sink of claim 1, wherein said body portion has extending therefrom multiple legs for supporting said sink in an upright position, wherein said legs are hinged so that they can be moved between an upward tucked position under a floor of said body portion and a lower extended position which allows said body portion to be in said upright position.\n\n\n6. The sink of claim 1, wherein a hanging assembly is provided under said body portion below said drain, said hanging assembly being adapted to support one or more auxiliary items thereon.\n\n\n7. The sink of claim 6, wherein said one or more auxiliary items comprises a funnel capable of having a second hose connected thereto for directing water flowing out of said drain in a predetermined direction or a funnel adapted to have a strainer inserted therein.\n\n\n8. The sink of claim 1, wherein said body portion has two sidewalls, two end walls, and a floor, and wherein a carrying handle is provided on each of said two end walls, to enable said body portion to be carried by a user, and wherein a fold-out panel is pivotally mounted on at least one of said end walls, wherein in a closed position, said panel can rest on said body portion in a substantially horizontal position over said sink, and in an open position, said panel can be extended and supported by at least one of said handles in a substantially horizontal position outside said sink.\n\n\n9. The sink of claim 8, wherein said handles are pivoting handles extending from said end walls, and wherein said panel is adapted with a support portion located on the underside thereof, which allows said pivoting handles to be positioned and substantially wedged into said support, to support said panel in said extended and substantially horizontal position.\n\n\n10. The sink of claim 8, wherein at least one of said at least one panel comprises a cutting board, and has at least one opening for supporting at least one utensil thereon.\n\n\n11. The sink of claim 1, wherein said body portion is adapted such that a cutting board or like member can be positioned on said body portion, over at least a portion of said sink.\n\n\n12. A portable sink, comprising:\na body portion having a sink therein; \na lid portion pivotally connected to said body portion for covering said sink, said lid portion capable of being pivoted between a closed position and an open position that is substantially perpendicular to said closed position, wherein said body and lid portions are adapted such that with said lid portion in said closed position, said lid and body portions form a substantially closed compartment; and \nan opening in said lid portion, through which a hose can be extended into said body portion when said lid portion is in said open position, wherein with said lid portion in said closed position, the hose is prevented from extending into said body portion through said opening, by virtue of said opening\'s position relative to said body portion. \n\n\n\n13. The sink of claim 12, wherein a support assembly is provided on the inside of said lid portion for supporting a detachable faucet assembly, wherein said faucet assembly has an insert portion that can be inserted into a cavity on said support assembly, and wherein said faucet assembly has an attachment section for connecting to the hose.\n\n\n14. The sink of claim 12, wherein said lid portion is provided with a stop connected to said body portion for limiting the opening movement of said lid portion, and wherein said opening is adapted such that its effective size for allowing the hose to be extended through is greatest when said lid portion is opened to said open position.\n\n\n15. The sink of claim 12, wherein said body portion has extending therefrom multiple legs for supporting said sink in an upright position.\n\n\n16. The sink of claim 12, wherein a drain is provided on said body portion, and a hanging assembly is provided under said body portion below said drain, said hanging assembly being adapted to support one or more auxiliary items thereon.\n\n\n17. The sink of claim 12, wherein at least two carrying handles are provided on said body portion, and wherein at least one fold-out panel is pivotally mounted on said body portion, wherein in a closed position, said panel can rest on said body portion in a substantially horizontal position over said sink, and in an open position, said panel can be extended and supported by at least one of said handles in a substantially horizontal position outside said sink.\n\n\n18. The sink of claim 17, wherein said handles are pivoting handles extending from said body portion, and wherein said panel is adapted with a support portion located on the underside thereof, which allows one of said pivoting handles to be positioned and substantially wedged into said support, to support said panel in said extended and substantially horizontal position.\n\n\n19. The sink of claim 17, wherein at least one of said at least one panel comprises a cutting board, and has at least one opening for supporting at least one utensil thereon.\n\n\n20. The sink of claim 12, wherein said body portion is adapted such that a cutting board or like member can be positioned on said body portion, over at least a portion of said sink. |  | 20 | Combination game cleaning station, portable sink and ice chest | US06836910 | ['B2', 'A1']
A | 1. A waste and overflow system for a bathtub comprising an overflow conduit and an overflow cap having opposite ends, one of said ends of said overflow cap being connectable to an end of said overflow conduit to provide a fluid-tight seal therebetween, an overflow passage extending through said overflow cap from said one end to an other end, said other end of said overflow cap having a cylindrical rim, a test cap portion removably connectable to said cylindrical rim for closing off said overflow passage during pressure testing of the system, said test cap portion and said cylindrical rim having a fluid tight connection therebetween when rotated in one direction relative to one another, said test cap portion being removable from said other end of said overflow cap upon completion of the system pressure test to open up said overflow passage through said overflow cap.\n\n\n2. The system of claim 1 wherein said connection comprises at least one locking tab on one of said cylindrical rim and said test cap portion, and at least one locking ramp on the other of said cylindrical rim and said test cap portion that is overlapped by said locking tab when said test cap portion is rotated in said one direction relative to said overflow cap to ramp said test cap portion up against said overflow cap.\n\n\n3. The system of claim 2 wherein said locking tab is on said cylindrical rim and said locking ramp is on said test cap portion.\n\n\n4. The system of claim 1 wherein said connection comprises a plurality of locking tabs on one of said cylindrical rim and said test cap portion, and a plurality of locking ramps on the other of said cylindrical rim and said test cap portion that are overlapped by said locking tabs when said test cap portion is rotated in said one direction relative to said overflow cap to ramp said test cap portion up against said overflow cap.\n\n\n5. The system of claim 1 further comprising a handle protruding outwardly from said test cap portion to facilitate turning of said test cap portion relative to said overflow cap.\n\n\n6. The system of claim 1 further comprising finger gripping arms extending radially outwardly from said test cap portion to facilitate turning of said test cap portion relative to said overflow cap.\n\n\n7. The system of claim 1 further comprising a gasket contained in a groove on an under side of said test cap portion for establishing a fluid-tight seal with said cylindrical rim when said test cap portion is rotated in a locking direction relative to said overflow cap.\n\n\n8. The system of claim 1 wherein said other end of said overflow cap has a radial flange portion that is engageable with a front side of the bathtub around an overflow opening in the bathtub when said one end of said overflow cap is inserted through the bathtub overflow opening.\n\n\n9. The system of claim 8 wherein said flange portion has a non-circular periphery for ease of turning of said overflow cap relative to said overflow conduit.\n\n\n10. The system of claim 8 wherein said one end of said overflow conduit has an outer diameter greater than the diameter of the bathtub overflow opening.\n\n\n11. The system of claim 10 further comprising a gasket positionable over said one end of said overflow cap between said one end of said overflow conduit and a back side of the bathtub to form a fluid-tight seal therebetween.\n\n\n12. The system of claim 1 further comprising a member insertable over said cylindrical rim upon removal of said test cap portion, said member and said cylindrical rim having another connection therebetween.\n\n\n13. The system of claim 12 wherein said another connection comprises at least one locking tab on said cylindrical rim, and at least one locking ramp on said member that is overlapped by said locking tab on said cylindrical rim when said member is inserted over said cylindrical rim upon removal of said test cap portion and said member is rotated in one direction relative to said overflow cap to ramp said member up against said overflow cap.\n\n\n14. The system of claim 12 further comprising arms extending radially outwardly from said member for use in turning said member relative to said overflow cap.\n\n\n15. In combination with a bathtub having an overflow opening, a waste and overflow system connected to said overflow opening, said waste and overflow system comprising an overflow conduit including a rim and a tubular portion extending through said overflow opening, an overflow passage extending through said tubular portion, and test cap means removably connectable to said rim of said overflow conduit for closing off said overflow passage through said tubular portion during pressure testing of the system, said test cap means and said rim of said overflow conduit forming a fluid tight connection therebetween when said test cap means is rotated in one direction relative to said overflow conduit, said test cap means being removable from said overflow conduit upon completion of the system pressure test to open up said overflow passage through said tubular portion, said test cap means having an axially extending flange portion that extends axially around an outer surface of said rim when said test means is connected to said rim.\n\n\n16. The combination of claim 15 further comprising a gasket on an under side of said test cap means radially inwardly of said flange portion for establishing a fluid-tight seal with said rim when said test cap means is rotated in one direction relative to said overflow conduit. |  | 16 | Waste and overflow system for a bathtub | US06836911 | ['B2', 'B1', 'B1', 'A1']
N | 1. An article of furniture having a substantially planar frame capable of supporting a mattress, wherein the planar frame is made up of a first and a second sub-frame,\nthe first sub-frame having a first and a second outer longitudinal tube, at least three first telescopic transverse members fixedly attached to the pair of outer longitudinal tubes, one end of each first telescopic transverse member being attached to the first outer longitudinal tube and the other end of each first telescopic transverse member being attached to the second outer longitudinal tube, \nthe first sub-frame having attachment means for the attachment of at least a pair of legs and having socket means adapted to receive frame members which extend out of the plane of the first sub-frame, \nthe second sub-frame having a first and a second inner longitudinal member, each being capable of telescoping within the said outer longitudinal tubes, and a plurality of second telescopic transverse members slidably attached to the pair of inner longitudinal members, one end of each second telescopic transverse member being attached to the first inner longitudinal tube and the other end of each second telescopic transverse member being attached to the second inner longitudinal tube, \nthe second sub-frame also having attachment means for the attachment of at least a pair of legs and having socket means adapted to receive frame members which extend out of the plane of the second sub-frame, \nwhereby in one embodiment the article of furniture can be configured as a bed, and in another embodiment can be configured as a chair. \n\n\n\n2. An article of furniture as claimed in claim 1, wherein a flexible linkage is connected to adjacent second telescopic transverse members to link the adjacent second telescopic transverse members of the second sub-frame and the flexible linkage is adapted to limit the maximum spacing between the adjacent second telescopic transverse members to ensure that the article of furniture remains capable of supporting a mattress even when the planar frame is fully extended longitudinally.\n\n\n3. An article of furniture as claimed in claim 1, wherein the article of furniture includes a locking means which is adapted to lock at least one inner longitudinal tube relative to a mating outer longitudinal tube.\n\n\n4. An article of furniture as claimed in claim 1, wherein the article of furniture includes a locking means which is adapted to lock at least one telescopic transverse member to prevent extension or retraction of the telescopic transverse member.\n\n\n5. An article of furniture as claimed in claim 1, wherein the article of furniture includes a mattress which is adjustable in size.\n\n\n6. An article of furniture as claimed in claim 5, wherein the mattress is of modular construction such that sections of the mattress can be added or removed as required.\n\n\n7. An article of furniture as claimed in claim 6, wherein a mattress cover is provided which can accommodate the largest anticipated size of the mattress, and portions of the cover can be folded away when the size of the mattress is reduced.\n\n\n8. An article of furniture as claimed in claim 6, wherein the mattress is a foam type mattress having interlocking sections on the edges of the mattress sections.\n\n\n9. An article of furniture as claimed in claim 7, wherein the cover is adapted to prevent slippage and any unevenness between modular sections of the mattress.\n\n\n10. An article of furniture as claimed in claim 5, wherein the mattress is a water mattress with compartments which can be filled as required to increase the size of the mattress.\n\n\n11. An article of furniture as claimed in claim 5, wherein the mattress is an air mattress, the size of which can be adjusted by inflating additional compartments.\n\n\n12. An article of furniture as claimed in claim 1, wherein frame members which can extend out of the plane of the first and second sub-frames are provided, the frame members being selected from the group including headboards, sideboards, armrests, and platform members, the frame members being adapted to convert the article of furniture from one item of furniture into another. |  | 12 | Furniture | US06836912 | ['B1', 'A1']
A | 1. A bedding clamp for securing bedding to a corner of a bed, comprising a pair of clamp members connected by a band, each of said clamp members characterized by a clamp plate; a receiver opening provided in said clamp plate; and a clamp hingedly carried by said clamp plate, said clamp disposed for selectively hingedly engaging the bedding and removably clamping the bedding in said receiver opening when said band is positioned beneath the corner of the bed.\n\n\n2. The bedding clamp of claim 1 comprising at least one receiver lobe provided in said receiver opening and a clamp lobe provided on said clamp, wherein said clamp lobe removably captures the bedding in said receiver opening against said receiver lobe.\n\n\n3. The bedding clamp of claim 1 wherein said receiver opening in said clamp plate is oversized with respect to said clamp for accommodating the bedding and said clamp in said receiver opening.\n\n\n4. The bedding clamp of claim 1 wherein said receiver opening in said clamp plate is oversized with respect to said clamp and comprising at least one receiver lobe provided in said receiver opening and a clamp lobe provided on said clamp, wherein said clamp lobe removably captures the bedding in said receiver opening against said receiver lobe.\n\n\n5. The bedding clamp of claim 1 comprising a clamp tab provided on said clamp for selectively hingedly manipulating said clamp and the bedding into and from said receiver opening.\n\n\n6. The bedding clamp of claim 5 wherein said receiver opening in said clamp plate is oversized with respect to said clamp and comprising at least one receiver lobe provided in said receiver opening and a clamp lobe provided on said clamp, wherein said clamp lobe removably captures the bedding in said receiver opening against said receiver lobe.\n\n\n7. A bedding clamp for securing bedding to at least one corner of a mattress, comprising a band of selected length and resiliency; a clamp member provided on each end of said band, said clamp member comprising a clamp plate; a clamp opening provided in said clamp plate; a clamp hingedly provided on said clamp plate, said clamp normally extending into said clamp opening when said clamp member is in unclamped configuration; and a receiver opening provided in said clamp plate for hingedly receiving said clamp and securing the bedding on the mattress responsive to hingedly closing said clamp and the bedding into said receiver opening and positioning said band beneath the corner of the mattress.\n\n\n8. The bedding clamp of claim 7 comprising at least one receiver lobe provided in said receiver opening and a clamp lobe provided on said clamp, wherein said clamp lobe removably captures the bedding in said receiver opening against said receiver lobe.\n\n\n9. The bedding clamp of claim 7 wherein said receiver opening in said clamp plate is oversized with respect to said clamp for accommodating the bedding and said clamp in said receiver opening.\n\n\n10. The bedding clamp of claim 7 wherein said receiver opening in said clamp plate is oversized with respect to said clamp and comprising at least one receiver lobe provided in said receiver opening and a clamp lobe provided on said clamp, wherein said clamp lobe removably captures the bedding in said receiver opening against said receiver lobe.\n\n\n11. The bedding clamp of claim 7 comprising a clamp tab provided on said clamp for selectively hingedly manipulating said clamp and the bedding into and from said receiver opening.\n\n\n12. The bedding clamp of claim 11 wherein said receiver opening in said clamp plate is oversized with respect to said clamp and comprising at least one receiver lobe provided in said receiver opening and a clamp lobe provided on said clamp, wherein said clamp lobe removably captures the bedding in said receiver opening against said receiver lobe.\n\n\n13. A bedding clamp for securing bedding to at least one corner of a mattress on a bed, comprising a pair of clamp members, each of said clamp members comprising a clamp plate; a clamp opening provided in said clamp plate; a bendable clamp projecting from said clamp plate into said clamp opening; a clamp lobe provided on said clamp; a receiver opening provided in said clamp plate, said receiver opening spaced from said clamp opening; at least one receiver lobe provided in said receiver opening for selectively receiving said clamp, said clamp lobe and the bedding in said receiver opening in a friction-fit; and a resilient band connecting said clamp plate, respectively, of said clamp members for positioning beneath the corners of the mattress, and removably securing the bedding on the mattress responsive to positioning of the bedding between said clamp and said receiver opening and bending said clamp and the bedding into said receiver opening, respectively.\n\n\n14. The bedding clamp of claim 13 wherein said receiver opening in said clamp plate is oversized with respect to said clamp for accommodating the bedding and said clamp.\n\n\n15. The bedding clamp of claim 13 wherein said at least one receiver lobe is at least a pair of spaced-apart, resilient receiver lobes provided in said receiver opening.\n\n\n16. The bedding clamp of claim 13 comprising a clamp tab provided on said clamp for selectively manipulating said clamp and the bedding to and from said receiver opening.\n\n\n17. The bedding clamp of claim 13 comprising a clamp tab provided on said clamp for selectively manipulating said clamp and the bedding to and from said receiver opening, and wherein:\n(a) said receiver opening in said clamp plate is oversized with respect to said clamp for accommodating the bedding and said clamp; and \n(b) said at least one receiver lobe is a pair of spaced-apart, resilient receiver lobes provided in said receiver opening. \n\n\n\n18. The bedding clamp of claim 13 comprising a clamp plate tab provided on said clamp plate for gripping said clamp plate.\n\n\n19. The bedding of claim 18 comprising a clamp tab provided on said clamp for selectively manipulating said clamp and the bedding to and from said receiver opening and wherein:\n(a) said at least one receiver lobe is at least a pair of spaced-apart receiver lobes provided in said receiver opening; and \n(b) said receiver opening in said clamp plate is oversized with respect to said clamp for accommodating the bedding and said clamp when said clamp is hingedly closed with the bedding in said receiver opening. \n\n\n\n20. The bedding of claim 13 wherein said clamp members and said band are integrally fabricated of plastic. |  | 20 | Bedding clamp | US06836913 | ['B2', 'B1', 'A1', 'A1', 'A1']
N | 1. An air-cushioned bed assembly comprising:\nan air bed with a concave space defined in a side face thereof; \na casing received in the concave space and securely connected to the side face of the air bed in an air tight manner, the casing having a body with a U-shaped cross section, a through hole defined in a side face of the body, a cover foldably connected to a circumference defining the through hole; \nan air blower detachably received in the body of the casing, the air blower having an inlet and an outlet corresponding to the through hole of the body; and \na securing device securely formed in the body to selectively retain the air blower inside the casing, \nthereby activation of the air blower facilitates air flowing into the air bed via the through hole, which folds the cover. \n\n\n\n2. The air-cushioned bed assembly as claimed in claim 1, wherein the cover has a groove defined in a top portion of the cover so that when the cover is moved by the air flowing from the air blower, the cover is folded from the groove.\n\n\n3. The air-cushioned bed assembly as claimed in claim 1, wherein the securing device comprising:\na sliding seat with two oppositely defined tracks each provided with a notch defined therein, a recessed area defined between the two tracks; and \na position plate slidably connected to the sliding seat along the tracks and having two position ears respectively and oppositely formed on a side wall and a cap formed between the two side walls to engage and secure the air blower inside the body after the two position ears are received in the two notches. \n\n\n\n4. The air-cushioned bed assembly as claimed in claim 2, wherein the securing device comprising:\na sliding seat with two oppositely defined tracks each provided with a notch defined therein, a recessed area defined between the two tracks; and \na position plate slidably connected to the sliding seat and having two position ears respectively and oppositely formed on a side wall and a cap formed between the two side walls to engage and secure the air blower inside the body after the two position ears are received in the two notches. \n\n\n\n5. The air-cushioned bed assembly as claimed in claim 4, wherein a limiting groove is defined in a top portion of the recessed area, the position plate has a U-shaped cut to form a tongue having two opposite bosses formed to correspond to limiting groove.\n\n\n6. The air-cushioned bed assembly as claimed in claim 3, wherein each side wall has a truncated edge formed on a lower portion thereof such that when the position plate is moved along the tracks, the two truncated edges of the two side walls engage with the air blower to force the outlet of the air blower to be received in the through hole.\n\n\n7. The air-cushioned bed assembly as claimed in claim 4, wherein each side wall has a truncated edge formed on a lower portion thereof such that when the position plate is moved along the tracks, the two truncated edges of the two side walls engage with the air blower to force the outlet of the air blower to be received in the through hole.\n\n\n8. The air-cushioned bed assembly as claimed in claim 5, wherein each side wall has a truncated edge formed on a lower portion thereof such that when the position plate is moved along the tracks, the two truncated edges of the two side walls engage with the air blower to force the outlet of the air blower to be received in the through hole.\n\n\n9. The air-cushioned bed assembly as claimed in claim 8, wherein a bottom face defining the recessed area is tilted so that when the tongue is moved along the recessed area, the tongue is abutted by the bottom face of the recessed area due to the bosses and the bosses will be received in the limiting groove while removing the air blower out of the body. |  | 9 | Air-cushioned bed with built in air blower | US06836914 | ['B1', 'B1', 'B2', 'B2', 'A1']
A | 1. A process for continuously dyeing poly(trimethylene) terephthalate bulk continuous filament yarn carpet, said process comprising the steps of:\na) heat-setting a poly(trimethylene) terephthalate bulk continuous filament yam carpet at 120&#xb0; C. to 150&#xb0; C.; \nb) moving a poly(trimethylene) terephthalate bulk continuous filament yarn carpet to provide a continuously moving carpet moving at a speed of from 5 to 10 m/mm; \nc) after said heat-setting, applying an aqueous dyeing solution having a viscosity of from 30 to 300 cps and a temperature of 45&#xb0; C. to 100&#xb0; C. to said continuously moving carpet, said aqueous dyeing solution not including an anti-frosting agent; \nd) after said applying of step c), steaming said poly(trimethylene) terephthalate bulk continuous filament yam carpet with saturated steam at 102&#xb0; C. to 150&#xb0; C. for 5 to 10 mm; and \ne) after said steaming, rinsing and then drying said poly(trimethylene) terephthalate bulk continuous filament yam carpet; \nwhereby said poly(trimethylene) terephthalate bulk continuous filament yarn carpet is dyed to a uniform and fast color. \n\n\n\n2. The process as defined in claim 1, wherein said aqueous dyeing solution comprises an anti-migration agent.\n\n\n3. The process as defined in claim 1, further comprising drying said poly(trimethylene) terephthalate bulk continuous filament yam carpet with a dry heat at 140&#xb0; C. to 300&#xb0; C. after said steaming and before said rinsing.\n\n\n4. The process as defined in claim 1, wherein said viscosity of said aqueous dyeing solution is from 100 to 150 ops. |  | 4 | Process for dyeing poly (trimethylene terephthalate) carpet continuously | US06836915 | ['B2', 'B1', 'B1', 'A1']
N | 1. A process for making a waterproof shoe, comprising:\n(a) preparing an upper and a waterproof lining unit, each of which opens at top and bottom ends thereof; \n(b) placing said lining unit within said upper, and connecting said top end of said upper to said top end of said lining unit; \n(c) attaching a cover member to said bottom end of said upper to close said bottom end of said upper; \n(d) inserting a last into said lining unit, and attaching an outsole to said bottom end of said upper; \n(e) removing said last from said lining unit; \n(f) pulling out said lining unit from said upper through said top end of said upper so that said bottom end of said lining unit moves away from said upper; \n(g) sewing said outsole to said bottom end of said upper by using a sewing machine, thus forming a reinforcing sewing line that interconnects said outsole and said upper, wherein a component of said sewing machine is inserted into said upper through said bottom end of said lining unit; \n(h) sealing said bottom end of said lining unit after step (g); and \n(i) re-inserting said lining unit into said upper. \n\n\n\n2. The process as claimed in claim 1, wherein said bottom end of said lining unit defines a substantially sole-shaped opening, and said opening is closed by using a waterproof member in step (h).\n\n\n3. The process as claimed in claim 2, wherein said lining unit is provided by assembling together an inner lining and a waterproof breathable lining, both of which define said sole-shaped opening.\n\n\n4. The process as claimed in claim 3, wherein said waterproof member includes a waterproof plate which is secured to said waterproof breathable lining along said bottom end of said lining unit.\n\n\n5. The process as claimed in claim 4, wherein said waterproof member further has a sole pad attached to said waterproof plate.\n\n\n6. The process as claimed in claim 3, wherein said waterproof member is formed as a cup member which has a sole region and an upward flange extending upward from a periphery of said sole region, said upward flange being connected to said waterproof breathable lining along said bottom end of said lining unit.\n\n\n7. The process as claimed in claim 3, wherein said inner lining and said waterproof breathable lining are interconnected at said top end of said lining unit.\n\n\n8. The process as claimed in claim 3, wherein said waterproof breathable lining is adhered to an outer surface of said inner lining, said waterproof breathable lining being disposed between said upper and said inner lining.\n\n\n9. The process as claimed in claim 2, wherein said lining unit includes an inner lining and a waterproof coating layer which is applied to an outer surface of said inner lining, said waterproof coating layer being disposed between said inner lining and said upper.\n\n\n10. The process as claimed in claim 9, wherein said waterproof member is a waterproof plate which is attached to said waterproof coating layer along said bottom end of said lining unit.\n\n\n11. The process as claimed in claim 10, wherein said waterproof member further has a sole pad attached to said waterproof plate.\n\n\n12. The process as claimed in claim 9, wherein said waterproof member is formed as a cup member which has a sole region and an upward flange extending upward from a periphery of said sole region, said upward flange being connected to said waterproof coating layer along said bottom end of said lining unit.\n\n\n13. The process as claimed in claim 1, wherein said bottom end of said lining unit defines a substantially sole-shaped opening, said opening is closed by attaching a waterproof member to said bottom end of said lining unit, and said waterproof member is provided with a cut before step (g) so that said waterproof member opens and permits passage of said component of said sewing machine used in step (g).\n\n\n14. The process as claimed in claim 13, further comprising sealing said cut, in step (h), by attaching a waterproof element to said waterproof member along said cut. |  | 14 | Process for making a waterproof shoe | US06836916 | ['B2', 'B1', 'B2', 'A1', 'A1']
A | 1. An electric toothbrush comprising:\nan elongated body including a handle housing a motor, and a head having moving bristles, wherein the head is detachably connected to the handle and wherein the moving bristles are operatively connected to the motor; and, \na shaft assembly for the operatively connecting of the bristles and motor comprising first and second shafts respectively associated with the motor and bristles, wherein the first shaft includes a notch at an end portion and the second shaft includes a tab sized for reception in the notch, and wherein the second shaft is biased for selective angular movement towards the first shaft by a spring member for locking engagement between the tab and the notch upon operative attachment of the head to the handle. \n\n\n\n2. The toothbrush as defined in claim 1 wherein the second shaft includes a shaft extension depending from an end portion of the second shaft, the shaft extension including the tab.\n\n\n3. The toothbrush as defined in claim 2 wherein the notch is disposed in the first shaft and the tab is disposed in the extension for the locking engagement upon selective alignment of the head and the handle in a predetermined attached position.\n\n\n4. The toothbrush as defined in claim 3 wherein the handle includes a guide slot at an end portion of the handle for receiving a mating projection from the head whereby the cooperative reception between the mating projection and the slot aligns the head and the handle in the predetermined attached position.\n\n\n5. The toothbrush as defined in claim 1 wherein the head includes an inner wall forming an aperture loosely spaced about the second shaft for accommodating the selective angular movement, the wall being disposed intermediate the tab and the spring.\n\n\n6. The toothbrush as defined in claim 1 wherein the head includes a swivel arm depending from the second shaft, the selective angular movement of the second shaft comprising a pivot of the second shaft from the swivel arm.\n\n\n7. The toothbrush as defined in claim 1 wherein the spring member comprises a flat spring.\n\n\n8. The toothbrush as defined in claim 1 wherein the spring member comprises rib springs.\n\n\n9. The toothbrush as defined in claim 8 wherein the second shaft includes a bushing sized for deflection of the rib springs.\n\n\n10. The toothbrush as defined in claim 1 wherein the toothbrush comprises a kit assembly including a plurality of heads and a battery for the motor.\n\n\n11. An electric toothbrush with a replaceable head, wherein bristle movement in the head is effected by a reciprocating head shaft powered by a motor in a handle attached to the replaceable head, the toothbrush comprising:\nmating head and handle portions including a cooperating pin and guide slot for defining a fully attached disposition of the head on the handle by a press-and-twist operator action; and, \nthe head shaft disposed for locking engagement with a handle shaft operatively associated with the motor for communicating a desired reciprocating movement to the head shaft, wherein the head shaft is biased into the locking engagement by a spring member buttressed by a wall of the replaceable head when the head is in the fully attached disposition to engage the head shaft and urge the head shaft into a desired position relative to the handle shaft. \n\n\n\n12. The toothbrush as claimed in claim 11 wherein the head and handle shafts include a cooperating notch and tab assembly defining the locking engagement in the fully attached disposition.\n\n\n13. The toothbrush as claimed in claim 12 wherein the notch and tab assembly is configured to avoid the locking engagement at a relative rotational position between the head and handle other than the fully attached disposition.\n\n\n14. The toothbrush as claimed in claim 12 wherein the head shaft is biased by the spring member for angular movement into and out of the locking engagement in accordance with a relative rotational disposition of the head and the handle effected by the press-and-twist operator action.\n\n\n15. The toothbrush as defined in claim 12 wherein the second shaft includes a bushing sized for deflection of the rib springs.\n\n\n16. The toothbrush as defined in claim 11 wherein the spring member comprises a flat spring.\n\n\n17. The toothbrush as defined in claim 11 wherein the spring member comprises rib springs.\n\n\n18. The toothbrush as defined in claim 11 wherein the toothbrush comprises a kit assembly including a plurality of heads and a battery for the motor.\n\n\n19. A replaceable head for reception onto an electric toothbrush handle, the toothbrush handle including a motor and motor shaft, the head comprising moving bristles and a drive shaft for communicating movement from the motor to the moving bristles; by an engagement between the motor shaft and the drive shaft and wherein the drive shaft is biased into a selected locking engagement of the motor shaft by a spring member that is buttressed against a side wall of a housing comprising the head and which is disposed to contact and urge the drive shaft into the locking engagement.\n\n\n20. The head as defined in claim 19 wherein the spring member comprises a flat spring.\n\n\n21. The head as defined in claim 19 wherein the spring member comprises rib springs.\n\n\n22. The head as defined in claim 21 wherein the rib springs are integrally molded with and depend from a side wall of the head. |  | 22 | Replaceable head electric toothbrush and connection structure therefor | US06836917 | ['B2', 'B1', 'B1', 'B1', 'B1', 'B2', 'B1', 'B1', 'A1', 'A1', 'A1', 'A1', 'A1', 'A1', 'U1', 'A1', 'C2', 'U1', 'U1', 'A1', 'U1', 'U1', 'A1', 'A2', 'A2', 'A1', 'A1']
N | 1. An electric toothbrush comprising\na brush head for fixing several groups of brush arranged in a pre-determined shape; \na handle; \na driver element mounted within said handle; \na brush body used for mounting said brush head; \na brush guard used for covering said brush body; \na cam mechanism, being provided with \na cam mounted on a rotary shaft of said driver element via a frame; and \na slave unit making a reciprocating movement, defined within said handle and engaged with said cam; \n\na crank mechanism being provided with \na crank mounted concentrically with said brush head; \na link rod joined with said crank; and \na block defined within said brush body and engaged with said slave unit wherein a push spring is provided inside said brush body for pressing against said block. \n\n\n\n\n2. An electric toothbrush according to claim 1, wherein said block is defined as an uneven shape for going through a dead center of a near-end of said crank mechanism.\n\n\n3. An electric toothbrush according to claim 1, wherein an extension spring is provided on said link rod for going through a dead center of a near-end of said crank mechanism.\n\n\n4. An electric toothbrush according to claim 3, wherein said link rod of said crank mechanism is integrated with said slave unit of said cam mechanism.\n\n\n5. An electric toothbrush according to claim 1, wherein a stopper is designed on said link rod for defining said crank to rotate within a pre-determined zone.\n\n\n6. An electric toothbrush according to claim 1, wherein said cam is a cylindrical cam.\n\n\n7. An electric toothbrush according to claim 2, wherein said cam is provided with at least a wave crest and at least a wave hollow respectively and at least one of said wave hollows is provided to depart a pre-determined distance from said frame for going through th a dead center of the a far end of said crank mechanism.\n\n\n8. An electric toothbrush according to claim 3, wherein said several groups of brush are arranged to be star shape.\n\n\n9. An electric toothbrush comprising\na brush head for fixing several groups of brush arranged a pre-determined shape; \na handle; \na driver element mounted within said handle; \na brush body used for mounting said brush head; \na brush guard used for covering said brush body; \na cam mechanism being provided with \na cam mounted on a rotary shaft of said driver element via a frame, wherein said cam is a cylindrical cam and is provided with at least a wave crest and at least a wave hollow respectively; and \na slave unit making a reciprocating movement, defined within said handle and engaged with said cam; \n\na crank mechanism being provided with \na crank mounted concentrically with said brush head; \na link rod joined with said crank; \na block defined within said brush body and engaged with said slave unit. \n\n\n\n\n10. An electric toothbrush comprising\na brush head; \nseveral groups of brush arranged in a pre-determined shape, which is eccentrically arranged about said brush head; \na handle; \na driver element mounted within said handle: \na brush body used for mounting said brush head; \na brush guard used for covering said brush body; \na cam mechanism being provided with \na cam mounted on a rotary shaft of said driver element via a frame; and \na slave unit making a reciprocating movement, defined within said handle and engaged with said cam; \n\na crank mechanism being provided with \na crank mounted concentrically with said brush head; \na link rod joined with said crank; \na block defined within said brush body and engaged with said slave unit, wherein a push spring is provided inside said brush body for pressing against said block. \n\n\n\n\n11. An electric toothbrush according to claim 10, wherein said block is defined as an uneven shape for going through a dead center of a near-end of said crank mechanism.\n\n\n12. An electric toothbrush according to claim 10, wherein an extension spring is provided on said link rod to be used for going through dead centers of said crank mechanism.\n\n\n13. An electric toothbrush according to claim 10, wherein said cam is a cylindrical cam.\n\n\n14. An electric toothbrush according to claim 10, wherein said link rod of said crank mechanism is integrated with said slave unit of said cam mechanism.\n\n\n15. An electric toothbrush according to claim 10, wherein said several groups of brush are arranged to be star shape.\n\n\n16. An electric toothbrush comprising\na brush head, a surface of which is designed as an incline; \nseveral groups of brush arranged a pre-determined shape; \na handle; \na driver element mounted within said handle; \na brush body used for mounting said brush head; \na brush guard used for covering said brush body; \na cam mechanism being provided with \na cam mounted on a rotary shaft of said driver element via a frame; and \na slave unit making a reciprocating movement defined within said handle and engaged with said cam; \n\na crank mechanism, being provided with \na crank mounted concentrically with said brush head; \na link rod joined with said crank; \na block defined within said brush body and engaged with said slave unit wherein a push spring is provided inside said brush body for pressing against said block. \n\n\n\n\n17. An electric toothbrush according to claim 16, wherein said block is defined as an uneven shape for going through a dead center of the near-end of said crank mechanism.\n\n\n18. An electric toothbrush according to claim 16, wherein said cam is a cylindrical cam.\n\n\n19. An electric toothbrush according to claim 16, wherein said link rod of said crank mechanism is integrated with said slave unit of said cam mechanism.\n\n\n20. An electric toothbrush according to claim 16, wherein the incline angle of said surface of said brush head is about 0.5-5 degree.\n\n\n21. An electric toothbrush according to claim 20, wherein said surface of said brush head is a cambered surface.\n\n\n22. An electric toothbrush according to claim 21, wherein said several groups of brush are arranged to be star shape.\n\n\n23. An electric toothbrush comprising\na brush head, a surface of which is designed as an incline; \nseveral groups of brush arranged in a pre-determined shape; \na handle; \na driver element mounted within said handle; \na brush body used for mounting said brush head; \na brush guard used for covering said brush body; \na cam mechanism being provided with \na cam mounted on a rotary shaft of said driver element via a frame; and \na slave unit making a reciprocating movement defined within said handle and engaged with said cam; \n\na crank mechanism, being provided with \na crank mounted concentrically with said brush head; \na link rod joined with said crank; \na block defined within said brush body and engaged with said slave unit, wherein an extension spring is provided on said link rod to be used for going through dead centers of said crank mechanism.\n\n |  | 23 | Electric toothbrush | US06836918 | ['B1', 'B1', 'A1', 'A1']
A | 1. A suspension device for coupling a surface maintenance appliance to a surface maintenance machine, said suspension device comprising:\na carriage member; \na surface maintenance appliance coupled to the carriage member; \na plurality of linkages coupled to the carriage member, each of the plurality of linkages having a pair of ends, wherein one end of each of the plurality of linkages is pivotally coupled to the surface maintenance machine, and the other end of each of the plurality of linkages is pivotally coupled to the carriage, and wherein at least two of the linkages are non-parallel and have substantially different lengths measured between the pair of ends; and \nan actuator engaging one of the plurality of linkages through a lost motion device to lift the carriage member away from the ground surface, said lost motion device permitting the carriage and the surface maintenance appliance to follow undulations in the floor surface during operation of the surface maintenance machine. \n\n\n\n2. The suspension device of claim 1 wherein the surface maintenance appliance includes a brush assembly and a hopper assembly.\n\n\n3. The suspension device of claim 2 wherein the hopper assembly includes a hopper lip which is in ground surface engagement during operation of the surface maintenance machine.\n\n\n4. The suspension device of claim 1 wherein the plurality of linkages comprises 3 linkages.\n\n\n5. The suspension device of claim 1 wherein one of the plurality of linkages is engaged by an actuator which is generally horizontally aligned when the surface maintenance machine is on level ground.\n\n\n6. The suspension device of claim 1 wherein the plurality of linkages comprises linkages which are pivotably coupled at their ends to the carriage member and the surface maintenance machine via pivot joints which generally permit rotation about axes of rotation which are transverse to a direction of machine motion.\n\n\n7. The suspension device of claim 1 wherein the lost motion apparatus comprises a slot element and a pin element which engages said slot element.\n\n\n8. The suspension system of claim 1 wherein the plurality of linkages are coupled between the carriage member and the surface maintenance machine through a plurality of pivot joints.\n\n\n9. A suspension device for coupling a surface maintenance appliance to a surface maintenance machine, said suspension device comprising:\na carriage member; \na surface maintenance appliance coupled to the carriage member; \na plurality of linkages coupled to the carriage member, each of the plurality of linkages having a pair of ends, wherein one end of each of the plurality of linkages is pivotally coupled to the surface maintenance machine, and the other end of each of the plurality of linkages is pivotally coupled to the carriage, wherein the plurality of linkages are of substantially different lengths and together the plurality of linkages permit the carriage and surface maintenance appliance to follow vertical undulation in the floor surface during operation of the surface maintenance machine while restraining the carriage and surface maintenance appliance from movement in a horizontal direction which is transverse to a direction of surface maintenance machine movement, and \nan actuator engaging at least one of the plurality of linkages to lift the carriage member away from the ground surface. \n\n\n\n10. The suspension device of claim 9 wherein the surface maintenance appliance includes a brush assembly and a hopper assembly.\n\n\n11. The suspension device of claim 10 wherein the hopper assembly includes a hopper lip which is in ground surface engagement during operation of the surface maintenance machine.\n\n\n12. The suspension device of claim 9 wherein the plurality of linkages comprises 3 linkages.\n\n\n13. The suspension device of claim 9 wherein the actuator engages the at least one of the plurality of linkages through a lost motion apparatus.\n\n\n14. The suspension device of claim 13 wherein the lost motion apparatus comprises a slot element and a pin element which engages said slot element.\n\n\n15. A method of suspending and lifting a surface maintenance appliance to a surface maintenance machine, said method comprising the steps of:\ncoupling the surface maintenance appliance to the surface maintenance machine with a suspension device comprising: a carriage member; a surface maintenance appliance coupled to the carriage member; a plurality of linkages coupled to the carriage member, each of the plurality of linkages having a pair of ends, wherein one end of each of the plurality of linkages is pivotally coupled to the surface maintenance machine, and the other end of each of the plurality of linkages is pivotally coupled to the carriage, together the plurality of linkages are non-parallel and have substantially different lengths and permit the carriage and surface maintenance appliance to follow undulations in the floor surface during operation of the surface maintenance machine; \nproviding an actuator which engages at least one of the plurality of linkages; \nengaging the actuator to lift the carriage member away from the ground surface; \nengaging the actuator to lower the carriage member toward the ground surface; \noperating the surface maintenance appliance to perform a surface maintenance procedure across a floor surface having undulations and obstacles; \npermitting the surface maintenance appliance to maintain contact with the floor surface as the machine travels across said undulations; and \npermitting the surface maintenance appliance to be biased away from the floor surface upon contact with the obstacles so that the machine can pass over the obstacles. \n |  | 15 | Suspension device for floor maintenance appliance | US06836919 | ['B2', 'B1', 'B1', 'B2', 'A1', 'A1']
N | 1. A pop-top can lip cleaner element having a generally &#x201c;Y&#x201d;-shaped body comprising:\na central portion; \na handle portion extending outward from said central portion to an outward end thereof; \na generally horizontally disposed lid and groove-cleaning inner leg portion extending inward from said central portion to an inner end thereof; and \na generally vertically disposed upper lip-cleaning depending leg portion extending downward from said central portion to a lower end thereof; \nsaid lid and groove-cleaning inner leg portion having a lower surface conforming with the shape of the lid and peripheral groove of a pop-top can; \nsaid upper lip-cleaning depending leg portion having a curved inner surface conforming with the shape of the upper lip of a pop-top can; and \nsaid lid and groove-cleaning inner leg portion and said upper lip-cleaning depending leg portion forming a lip receiver at their intersection which is curved, conforming with the shape of the peripheral rim of a pop-top can; \nwhereby said cleaning element is useful for pressing a cleaning web against the exposed surfaces of a pop-top can which generally come into contact with the mouth and lips of the user when drinking therefrom, the cleaning being accomplished by the user grasping said handle portion and sliding said cleaning element and said web in a reciprocal backward and forward motion around the pop-top can lid within the contact area, thereby cleaning the contact area from dirt, debris, and other contaminants. \n\n\n\n2. The pop-top can lip cleaner element of claim 1, wherein said &#x201c;Y&#x201d;-shaped body has a horizontal thickness adequate to allow easy grasping by the user and guided travel along the peripheral rim of the pop-top can.\n\n\n3. The pop-top can cleaner element of claim 2, in combination with a pre-moistened towelette dispenser of such size as to dispense towlettes of the appropriate size for use with said pop-top can cleaner element.\n\n\n4. The pop-top can cleaner element of claim 2, in combination with a web suitable for cleaning the contact surfaces of the pop-top can, said web being a pre-moistened towelette located between said can contact surfaces and said can cleaner element.\n\n\n5. The pop-top can lip cleaner element of claim 1, wherein the outer surface of the combined said handle portion and said horizontally disposed lid and groove-cleaning inner leg portion form a concave, curved surface.\n\n\n6. The pop-top can lip cleaner element of claim 1, wherein the outer surface of the combined said handle portion and said upper lip-cleaning depending leg portion converge at an angle.\n\n\n7. The pop-top can lip cleaner element of claim 1, said handle portion defining a horizontal aperture therethrough proximate said end thereof.\n\n\n8. The pop-top can lip cleaner element of claim 7, said aperture being of such size as to receive a key ring therethrough.\n\n\n9. The pop-top can lip cleaner element of claim 8, further comprising a key ring inserted through said aperture.\n\n\n10. The pop-top can lip cleaner of claim 7, further comprising an attachment ring inserted through in said aperture.\n\n\n11. The pop-top can lip cleaner of claim 10, further comprising a chain attached to said attachment ring.\n\n\n12. The pop-top can lip cleaner of claim 11, further comprising a magnet attached to said chain for removable attachment to a refrigerator door or other metal object.\n\n\n13. The pop-top can lip cleaner of claim 11, further comprising a pre-moistened towelette dispenser of such size as to dispense towlettes of the appropriate size for use with said pop-top can cleaner element, said towelette dispenser being attached to said chain.\n\n\n14. The pop-top can lip cleaner element of claim 1, wherein said handle portion is wedge-shaped, extending to a lateral edge at the end thereof, whereby said pop-top can lip cleaner element may be grasped by said horizontal inner leg portion and said lateral edge of said wedge-shaped handle pushed under the opener ring to pry open the opener, thus opening the can for use consumption of the contents.\n\n\n15. The pop-top can lip cleaner of claim 14, wherein said lateral edge is beveled.\n\n\n16. The pop-top can lip cleaner of claim 15, wherein said handle portion defines an aperture substantially perpendicular thereto for insertion of a key ring, said aperture being spaced from said lateral edge such that a key ring inserted therethrough does not interfere with its use as an opener.\n\n\n17. The pop-top can lip cleaner of claim 16, further comprising a key ring inserted through said aperture.\n\n\n18. The pop-top can lip cleaner of claim 16, further comprising an attachment ring inserted through in said aperture.\n\n\n19. The pop-top can lip cleaner of claim 18, further comprising a chain attached to said attachment ring.\n\n\n20. The pop-top can lip cleaner of claim 19, further comprising a magnet attached to said chain for removable attachment to a refrigerator door or other metal object. |  | 20 | Plastic pop-top can lip cleaner | US06836920 | ['B1', 'B1']
A | 1. A deck mop comprising:\na. an elongated handle; \nb. a unitary mop body with a transverse width and a longer longitudinal length and a plurality of absorbent material strands attached to and extending from the mop body, said mop body comprising receiving means to accept and secure the handle to the mop body, the mop body further comprising a front wall and a rear wall, the walls extending substantially the full longitudinal length of the mop body and being separated by and connected to an intervening top wall which supports the receiving means and which has a uniform transverse width which is substantially the same as the width of the mop body, said top wall traversing the length of the body and extending between the front and rear walls, the front and rear walls extending substantially from the top wall to the strands; \nc. scrubber means for cleaning ingrained, soiled surfaces, said scrubber means having an abrasive surface; and \nd. support means for connecting the scrubber means to the front wall, said support means comprising a plurality of rib means extending outwardly from the front wall and between the front wall and the scrubber means for maintaining the abrasive surface of the scrubber means in a downwardly facing, stationary position in relation to the mop body. \n\n\n\n2. The deck mop as in claim 1 in which the front and rear walls are parallelly aligned.\n\n\n3. The deck mop as in claim 1 in which the abrasive surface is positioned at an oblique angle to the front wall to which it is maintained.\n\n\n4. The deck mop as in claim 1 wherein the abrasive surface comprises an abrasive pad. |  | 4 | Deck mop with scrubber | US06836921 | ['B1', 'A1']
N | 1. An apparatus for cleaning head of pin-contact memory card slot, comprising:\na base being provided at a front end surface with a recess; and \na sheeted cleaning element being spread over said base with two transverse ends of said cleaning element fixedly attached to upper and lower sides of said base, such that a portion of said cleaning element extends across a front end of said base to shield a front opening of said recess to serve as a cleaning section of said cleaning element. \n\n\n\n2. The apparatus for cleaning head of pin-contact memory card slot as claimed in claim 1, wherein said cleaning element is made of a paper-based material.\n\n\n3. The apparatus for cleaning head of pin-contact memory card slot as claimed in claim 1, wherein said cleaning element is made of a cloth-based material.\n\n\n4. The apparatus for cleaning head of pin-contact memory card slot as claimed in claim 1, wherein said cleaning element is made of a foamed material.\n\n\n5. The apparatus for cleaning head of pin-contact memory card slot as claimed in claim 1, wherein said recess provided at the front end of said base is filled with an adsorbing material.\n\n\n6. The apparatus for cleaning head of pin-contact memory card slot as claimed in claim 5, wherein said adsorbing material is a sponge.\n\n\n7. The apparatus for cleaning head of pin-contact memory card slot as claimed in claim 1, wherein said two transverse ends of said cleaning element are fixedly attached to upper and lower sides of said base by means of a bonding material.\n\n\n8. The apparatus for cleaning head of pin-contact memory card slot as claimed in claim 1, wherein said base is provided at upper and lower sides at predetermined positions with two transversely extended grooves, and said two transverse ends of said cleaning element are separately located in said grooves and held thereto with two holding-down strips firmly compressed into said grooves.\n\n\n9. The apparatus for cleaning head of pin-contact memory card slot as claimed in claim 1, wherein said base is provided at a top rear portion with a lowered area, a front end of which being formed into a backward opened space below the upper side of said base, and wherein said two transverse ends of said cleaning element are separately folded to attach to an inner wall surface of said space and a rear bottom surface of said lowered area; and wherein said apparatus further comprising a locating member having a configuration corresponding to that of said lowered area and said space on said base, such that said locating member is adapted to slide into said lowered area and said space to firmly press against said two transverse ends of said cleaning elements and thereby hold said cleaning element in place.\n\n\n10. The apparatus for cleaning head of pin-contact memory card slot as claimed in claim 9, wherein said lowered area on said base is provided at two lateral sides with two guide channels, and said locating member is provided at two lateral sides with two guide rails for correspondingly engaging with said guide channels; a locating hole being provided in each said guide channel at a predetermined position, and a rear portion of each said guide rail being formed into an elastic arm that includes a locating protuberance corresponding to said locating hole in said guide channel; whereby when said locating member is fully slid into said lowered area, said locating protuberances on said elastic arms of said guide rails are engaged with and locked to said locating holes in said guide channels to firmly hold said locating member in a position to tightly press against said two transverse ends of said cleaning element. |  | 10 | Apparatus for cleaning head of pin-contact memory card slot | US06836922 | ['B2', 'B1', 'A1']
A | 1. A dust mop comprising:\nan elongated handle; \nan elongated frame defining a bottom surface and having opposite first and second end portions; \na coupling straddled by said first and second end portions and securing one end of said handle to said frame; \nan adapter means shaped and arranged for detachable connection to said frame and comprising a flexible envelope defining a lower surface for covering said bottom surface and an upper surface defining first and second receiver portions for removably receiving, respectively, said first and second end portions; and a resilient insert retained within said envelope; and \nconnector means secured to said lower surface and adapted to detachably receive a dust pad. \n\n\n\n2. A dust mop according to claim 1 wherein said adapter has an upward curvature about its longitudinal axis and is adapted to flatten against a floor in response to an application of force by said handle, and said insert defines a plurality of slots extending transversely to said axis.\n\n\n3. A dust mop according to claim 2 wherein said insert has a width greater than an interior width of said envelope so as to provide said upward curvature of said adapter.\n\n\n4. A dust mop according to claim 3 wherein said first and second receiver portions are defined by inwardly opening pockets formed at opposite ends of said upper surface.\n\n\n5. A dust mop according to claim 4 wherein one end of said envelope defines an opening for receiving said insert.\n\n\n6. A dust mop according to claim 5 wherein said second wall comprises flap portions covering said opening and having edges separable to allow passage of said insert and detachably engagable to form one of said pockets.\n\n\n7. A dust mop according to claim 6 wherein said cover is fabric.\n\n\n8. A dust mop according to claim 7 wherein said insert is plastic.\n\n\n9. A dust mop according to claim 8 wherein said connector means comprises hook and loop fastener strips secured to said lower surface and extending longitudinally thereon.\n\n\n10. An adapter for use with a dust mop having a frame with an elongated axis and pivotally coupled to a handle and comprising:\nan envelope for removable attachment to the frame and defining a lower surface covering a bottom surface of the frame and an upper surface defining first and second receiver portions for receiving, respectively, first and second end portions of the frame; \na resilient insert retained within said envelope; and \nconnector means secured to said lower surface and adapted to detachably receive a dust pad. \n\n\n\n11. An adapter according to claim 10 wherein said adapter has an upward curvature about its longitudinal axis and is adapted to flatten against a floor in response to an application of force by the handle.\n\n\n12. An adapter according to claim 11 wherein said insert has a width greater than an interior width of said envelope so as to provide said upward curvature of said adapter.\n\n\n13. An adapter according to claim 12 wherein said insert defines a plurality of slots extending transversely to said elongated axis.\n\n\n14. An adapter according to claim 13 wherein said first and second receiver portions are defined by inwardly opening pockets formed at opposite ends of said upper surface.\n\n\n15. An adapter according to claim 14 wherein said one end of said envelope defines an opening for receiving said insert.\n\n\n16. An adapter according to claim 15 wherein said second wall comprises flap portions covering said opening and having edges separable to allow passage of said insert and detachably engagable to form one of said pockets.\n\n\n17. An adapter according to claim 16 wherein said cover means is fabric.\n\n\n18. An adapter according to claim 17 wherein said insert is plastic.\n\n\n19. An adapter according to claim 18 wherein said connector means comprises VELCRO&#xae; hook and fastener strips secured to said lower surface and extending longitudinally thereon. |  | 19 | Dust mop adapter | US06836923 | ['B2', 'A1']
N | 1. A wiper blade for cleaning glass surfaces on vehicles, specifically motor vehicles, having an elongated wiper blade body which consists of a flexible rubber material and can be laid against the particular glass surface, furnished on both longitudinal sides with longitudinal grooves situated opposite each other, in which a preferably springy support spline extending in the longitudinal direction of the wiper blade body engages with part of its width, where each support spline protrudes beyond the longitudinal side in question with a further part of its width, characterized in that a profiled cover covering this support spline is mounted and attached to the protruding part of at least one of the support splines, wherein an upper side of the wiper blade body has at least one airfoil surface acting as an extension of at least one airfoil surface formed on an upper side of the profiled cover.\n\n\n2. The wiper blade in accordance with claim 1, wherein at least one profiled cover is provided on a front side of the wiper blade with respect to the direction of travel of a vehicle.\n\n\n3. The wiper blade in accordance with claim 1, wherein a profiled cover is mounted on the projecting parts of both support splines.\n\n\n4. The wiper blade in accordance with claim 1, wherein the profiled cover covers projecting parts of each of the support splines along an entire length.\n\n\n5. The wiper blade in accordance with claim 1, wherein at least one profiled cover fits closely against an adjacent longitudinal side of the wiper blade body.\n\n\n6. The wiper blade in accordance with claim 1, wherein at least one profiled cover is retained on the appropriate support spline by catches.\n\n\n7. The wiper blade in accordance with claim 1, wherein the at least one profiled cover has a longitudinal groove with which it is mounted on the protruding part of at least one support spline.\n\n\n8. The wiper blade in accordance with claim 7, wherein at least one projection is provided in the longitudinal groove of the cover which acts in conjunction with a mating notch on the specific support spline.\n\n\n9. The wiper blade in accordance with claim 1, wherein at least one passage extending in the longitudinal direction of the wiper blade is provided in at least one profiled cover for a cleaning or washing fluid, and wherein at least one nozzle orifice opens into the passage to discharge the cleaning or washing fluid onto a glass surface.\n\n\n10. The wiper blade in accordance with claim 9, characterized by at least one connection to connect the passage to a source for cleaning or washing fluid.\n\n\n11. The wiper blade in accordance with claim 1, wherein at least one profiled cover has one of a strip-like projection and a strip-like face which extends beyond an underside of the remaining part of the profiled cover.\n\n\n12. The wiper blade in accordance with claim 1, wherein at least one profiled cover is configured as one of an airfoil on an outer surface extending in the longitudinal direction of the wiper blade and with a primary airfoil surface.\n\n\n13. The wiper blade in accordance with claim 12 wherein the at least one profiled cover includes a front profiled cover on the front side of the wiper blade with respect to the direction of travel of a vehicle.\n\n\n14. The wiper blade in accordance with claim 1, wherein a projection formed on at least one profiled cover is equipped with a primary airfoil surface.\n\n\n15. The wiper blade in accordance with claim 1, wherein the wiper blade body is configured on one upper side as at least first and second airfoil surfaces.\n\n\n16. The wiper blade in accordance with claim 15, wherein at least one profiled cover has a surface which adjoins the second airfoil surface and effectively increases the width of the second airfoil surface.\n\n\n17. The wiper blade in accordance with claim 1, wherein at least one profiled cover is manufactured from plastic.\n\n\n18. The wiper blade in accordance with claim 1, wherein at least one profiled cover is manufactured from a flexible material.\n\n\n19. In a wiper blade for cleaning a glass surface on a motor vehicle having an elongated wiper blade body including a flexible rubber material to be laid against the glass surface, the flexible rubber material furnished on both longitudinal sides with longitudinal grooves situated opposite each other, a springy support spline extending in a longitudinal direction of the wiper blade body and engaging a portion of a width of the support spline with the flexible rubber material, where each support spline includes a protruding part extending beyond a corresponding longitudinal side of the flexible rubber material, the improvement comprising:\nat least one profiled cover covering at least one of the support splines, the at least one profiled cover mounted and attached to the protruding part of the at least one support spline, wherein the at least one profiled cover fits closely against an adjacent longitudinal side of the wiper blade body, such that a combination of upper surfaces of the at least one profiled cover and the wiper blade body define at least one continuous airfoil surface contour. \n\n\n\n20. The wiper blade of claim 19, the wiper blade body on one upper side includes at least one airfoil surface. |  | 20 | Wiper blade for cleaning glass surfaces on vehicles, especially motor vehicles | US06836924 | ['B2', 'A1']
A | 1. A windscreen wiper (10) which includes\nan elongate curved backbone (12) which is of a resiliently flexible material having a Young\'s modulus of between 50 GPa to 350 GPa, the backbone having a substantially spatially consolidated cross-sectional profile at substantially all points along its length, \ncharacterized therein that the magnitude of the width at substantially the widest point along the backbone, Wm (expressed in millimeters) is at most (&#x2212;8.889*10&#x2212;5*E0.05378)*L&#x2212;5.25, where L is the total length of the backbone expressed in millimeters and E is the Young\'s modulus of the backbone material expressed in GPa. \n\n\n\n2. The windscreen wiper as claimed in claim 1, characterized therein that the material of the backbone is a composite material, with the Young\'s modulus being that of the composite material.\n\n\n3. The windscreen wiper as claimed in claim 1, characterized therein that the backbone has a varying width and thickness along its length.\n\n\n4. The windscreen wiper as claimed in claim 1, characterized therein that the backbone has a free form curvature in a plane.\n\n\n5. The windscreen wiper as claimed in claim 1, characterized therein that the backbone has a compound curvature.\n\n\n6. The windscreen wiper as claimed in claim 1, characterized therein that the backbone has a cross-sectional profile that is rectangular at substantially all points along its length.\n\n\n7. A windscreen wiper (10) which includes\nan elongate curved backbone (12) which is of a resiliently flexible material having a Young\'s modulus of between 50 GPa to 350 GPa, the backbone having a substantially spatially consolidated cross-sectional profile at substantially all points along its length, \ncharacterized therein that the ratio of the magnitude of the width at the widest point along the backbone, to the total length L of the backbone, Rw is at most (&#x2212;8.889*10&#x2212;5*E+0.05378)&#x2212;5.25/L, where L is the total length of the backbone expressed in millimeters and E is the Young\'s modulus of the backbone material expressed in GPa. \n\n\n\n8. A windscreen wiper (10) which includes\nan elongate curved backbone (12) which is of a resiliently flexible material having a Young\'s modulus of between 50 GPa to 350 GPa, the backbone having a substantially spatially consolidated cross-sectional profile at substantially all points along its length, \ncharacterized therein that the magnitude of the thickness at substantially the thickest point along the backbone, Tm (expressed in millimeters) is at most 0.0007*L&#x2212;0.0027407*E+1.37814, where L is the total length of the backbone expressed in millimeters and E is the Young\'s modulus of the backbone material expressed in GPa. \n\n\n\n9. The windscreen wiper as claimed in claim 8, characterized therein that the material of the backbone is a composite material, with the Young\'s modulus being that of the composite material.\n\n\n10. The windscreen wiper as claimed in claim 8, characterized therein that the backbone has a varying width and thickness along its length.\n\n\n11. The windscreen wiper as claimed in claim 8, characterized therein that the backbone has a free form curvature in a plane.\n\n\n12. The windscreen wiper as claimed in claim 8, characterized therein that the backbone has a compound curvature.\n\n\n13. The windscreen wiper as claimed in claim 8, characterized therein that the backbone has a cross-sectional profile that is rectangular at substantially all points along its length.\n\n\n14. A windscreen wiper (10) which includes\nan elongate curved backbone (12) which is of a resiliently flexible material having a Young\'s modulus of between 50 GPa to 350 GPa, the backbone having a substantially spatially consolidated cross-sectional profile at substantially all points along its length, \ncharacterized therein that the ratio of the magnitude of the thickness at substantially the thickest point along the backbone, to the total length L of the backbone, Rt is at most 0.0007&#x2212;(0.0027407 *E&#x2212;1.37814)/L, where L is the total length of the backbone expressed in millimeters and E is the Young\'s modulus of the backbone material expressed in GPa. \n\n\n\n15. A windscreen wiper (10) which includes\nan elongate curved backbone (12) which is of a resiliently flexible material having a Young\'s modulus of between 50 GPa to 350 GPa, the backbone having a substantially spatially consolidated cross-sectional profile at substantially all points along its length, \ncharacterized therein that the magnitude of the width at the widest point along the backbone, Wm (expressed in millimeters) is at most (&#x2212;8.889*10&#x2212;5*E+0.05378)*L&#x2212;5.25, and the magnitude of the thickness at the thickest point along the backbone, Tm (expressed in millimeters) is at most 0.0007*L&#x2212;0.0027407*E+1.37814, where L is the total length of the backbone expressed in millimeters and E is the Young\'s modulus of the backbone material expressed in GPa.\n |  | 15 | Windscreen wiper | US06836925 | ['B1', 'A1', 'A1']
N | 1. A wiper blade for windows, comprising:\nat least one support element (12), a wiper strip (14), and a connecting device (16) for a wiper arm (18), wherein the support element (12) is an elongated, flat bar to which the wiper strip (14) and the connecting device (16) are attached, wherein the support element (12) has a cross sectional profile in which \n\n\n\n \n \n \n \n F\n wf\n \n *\n \n L\n 2\n \n \n \n 48\n *\n E\n *\n \n I\n zz\n \n \n \n &#x3c;\n 0.009\n \n ,\n\n\n\n\n\nwhere Fwf is an actual contact force exerted on the wiper blade by the wiper arm (18) in condition when it is pressed against a window, L is a length of the support element (12), E is an elasticity modulus of the support element (12), and Izz is a moment of inertia of a cross sectional profile around a z-axis perpendicular to an taxis, which adapts along with the support element (12), and perpendicular to a y-axis, wherein the support element (12) has a substantially rectangular cross sectional profile (40), with a substantially constant width b and a substantially constant thickness d.\n\n\n2. The wiper blade according to claim 1, wherein \n\n\n\n \n \n \n F\n wd\n \n *\n \n L\n 2\n \n \n \n 48\n *\n E\n *\n \n I\n zz\n \n \n \n &#x3c;\n \n 0.005\n .\n \n\n\n\n\n\n\n3. The wiper blade according to claim 1, wherein the support element (12) is comprised of at least two individual bars (42, 44) and wherein widths (b1, b2) of the individual bars (42, 44) add up to a total width b.\n\n\n4. A wiper blade for windows (15), comprising:\nat least one elongated support element (12), a wiper strip (14), and a connecting device (16) for a wiper arm (18) which presses the wiper blade (10) against the window (15) in an operating position, wherein the support element (12) is an elongated, flat bar to which the wiper strip (14) and the connecting device (16) are attached, and which has a curvature when it is not loaded by the wiper arm (18), wherein the curvature along a coordinate (s), which follows a longitudinal span of the support element (12), has values such that a second derivative of the curvature as a function of this coordinate (s) is essentially proportional to a contact force distribution p (s), which is produced when the wiper blade (10) is pressed against a flat window (15), and wherein the contact force distribution decreases toward at least one end, wherein the support element (12) has a substantially rectangular cross sectional profile (40), with a substantially constant width b and a substantially constant thickness d. \n\n\n\n5. The wiper blade according to claim 4, wherein \n\n\n\n \n \n \n &#x2146;\n 2\n \n &#x2062;\n \n K\n &#x2061;\n \n (\n s\n )\n \n \n \n \n &#x2146;\n \n s\n 2\n \n \n \n =\n \n \n \n \n \n &#x2146;\n 2\n \n &#x2062;\n \n M\n &#x2061;\n \n (\n s\n )\n \n \n \n \n &#x2146;\n \n s\n 2\n \n \n \n *\n E\n *\n I\n \n =\n \n \n p\n &#x2061;\n \n (\n s\n )\n \n \n \n E\n *\n I\n \n \n \n\n\n\ns=coordinate along the support element \nK(s)=curvature of the support element \nM(s)=bending moment \nE=elasticity modulus \nI=surface moment of inertia of the support element in relation to a neutral axis \np(s)=specific force per unit length=contact force distribution. \n\n\n\n6. A wiper blade for windows (15), comprising:\nat last one elongated support element (12), a wiper strip (14), and a connecting device (16) for a wiper arm (18) which presses the wiper blade (10) against the window (15) in an operating position, wherein the support element (12) is an elongated, flat bar to which the wiper strip (14) and the connecting device (16) are attached, and which has a curvature when it is not loaded by the wiper arm (18), wherein the curvature along a coordinate (s), which follows a longitudinal span of the support element (12), has values such that a second derivative of the curvature as a function of this coordinate (s) minus the second derivative of the curvature of the window (15) decreases from a middle region (40) toward end regions, wherein the support element (12) has a substantially rectangular cross sectional profile (40), with a substantially constant width b and a substantially constant thickness d. \n\n\n\n7. The wiper blade according to claim 6, wherein the middle region (40) is a location of the connecting device (16).\n\n\n8. The wiper blade according to claim 6, wherein \n\n\n\n \n \n \n &#x2146;\n 2\n \n &#x2062;\n \n K\n &#x2061;\n \n (\n s\n )\n \n \n \n \n &#x2146;\n \n s\n 2\n \n \n \n =\n \n \n \n p\n &#x2061;\n \n (\n s\n )\n \n \n \n E\n *\n I\n \n \n +\n \n \n \n &#x2146;\n 2\n \n &#x2062;\n \n \n K\n window\n \n &#x2061;\n \n (\n s\n )\n \n \n \n \n &#x2146;\n \n s\n 2\n \n \n \n \n\n\n\ns=coordinate along the support element \nK(s)=curvature of the support element \nM(s)=bending moment \nE elasticity modulus \nI=surface moment of inertia of the support element in relation to a neutral axis \np(s)=specific force per unit length=contact force distribution. \n\n\n\n9. A wiper blade for windows (15), comprising:\nat least one elongated support element (12), a wiper strip (14), and a connecting device (16) for a wiper arm (18) which presses the wiper blade (10) against the window (15) in an operating position, wherein the support element (12) is an elongated, flat bar to which the wiper strip (14) and the connecting device (16) are attached, and which has a curvature when it is not loaded by the wiper arm (18), wherein the curvature along a coordinate (s), which follows a longitudinal span of the support element (12), has values such that a contact force distribution p(s), which prevails when the wiper blade (10) is pressed against a flat window (15) is greater in a region (40) approximately halfway between a center and an end of the wiper blade (10) than it is at the end of the wiper blade (10), wherein the support element (12) has a substantially rectangular cross sectional profile (40), with a substantially constant width b and a substantially constant thickness d. \n\n\n\n10. A method for producing a wiper blade assembly according to claim 1, comprising the following steps:\ndetermining the length L and adapted contact force Fwf required for the window to be wiped, \ndetermining a width b and a thickness d, \ndetermining a curvature progression K(s), \nbending the support element, \nconnecting the supporting element, wiper strip, and connecting device. \n\n\n\n11. The method according to claim 10, comprising the following steps:\ndetermining the length L and the cross sectional profile, particularly the width b and the thickness d by means of experimental values, \ndetermining a contact force Fwf and a contact force distribution p for a flat window, which assures a favorable wiping quality, likewise by means of experimental values, \nmeasuring the curvature progression Kwindow of the window, \ndouble derivation of this curvature progression Kwindow of the window as a function of a coordinate that adapts along with the curvature, \ncalculating the second derivative of the curvature progression K(s) of the support element according to an above relation, \ndouble integration yields a desired curvature progression K(s) of the support element. \n |  | 11 | Wiper blade for windshields, especially automobile windshields, and method for the production thereof | US06836926 | ['B1', 'A1']
A | 1. A wiper blade for windows, in particular of motor vehicles, comprising:\na long, rubber-elastic wiper strip (14) that can be placed against the window (22), wherein said wiper strip is situated parallel to a longitudinal axis on a long, spring-elastic carrier element (12) to which a component (16) belonging to a device for attaching the wiper blade (10) to a driven wiper arm (18) is directly connected, \nwherein the carrier element (12) has springs (28, 30) designed in the shape of a strap having top and bottom surfaces and lying in front of the window (22) in a plane that is substantially parallel to the window, wherein the bottom surfaces of the straps (13) of which face the window, \nwherein inner, adjacent longitudinal edges (32) of the springs situated at a distance from each other plunge individually into longitudinal grooves (54, 56) assigned to each longitudinal edge and open toward the longitudinal side of the wiper strip, and are connected to each other by way of a least two transverse ribs (37) situated in the longitudinal direction with distance between them, \nwherein at least one transverse rib (36) has a center section (42) that extends at a distance from the top strap surfaces (11) of the springs (28, 30) so that at least one bridge-like transverse rib results, whereby the distance (34) between the two springs in particular is less then a bridge width (46), \nwherein means of attachment (74, 76, 78 and 174, 175, 176, 177, 178) for securing the wiper strip to the carrier element in the longitudinal direction are disposed as one-piece on one of the transverse ribs, \nwherein the means of attaching are situated on a transverse rib (36) located in the region of one end section of the two springs (28, 30), and \nwherein the means of attachment comprise an extension (74 and 174) designed in the shape of a tongue that extends from the center section (42) of one transverse rib (36) toward the other end section of the two springs. \n\n\n\n2. The wiper blade according to claim 1, wherein the means of attachment (74, 76, 78 and 174, 175, 176, 177, 178) can be brought into their securing position after the wiper strip (14) is positioned on the carrier element (12).\n\n\n3. The wiper blade according to claim 1, wherein the extension (74 and 174) designed in the shape of a tongue grips a cover strip (62) of the wiper strip (14) with fixing means (78 and 177, 178) located above the two longitudinal grooves (54, 56) as well as above the top strap surfaces (11) of the springs (28, 30).\n\n\n4. The wiper blade according to claim 1, wherein the extension designed in the shape of a tongue has at least one projection pointing toward a cover strip (62) of the wiper strip (14) as a fixing means.\n\n\n5. The wiper blade according to claim 4, wherein the projection (76) is designed in the shape of a bezel on its free end.\n\n\n6. The wiper blade according to claim 4, wherein multiple projections (175, 176) pointing toward the cover strip (62) are situated on the extension (174) designed in the shape of a tongue as fixing means.\n\n\n7. The wiper blade according to claim 1, wherein the transverse ribs (36) as well as the extension (74 and 174) designed in the shape of a tongue and connected with one of the transverse ribs as a single part are made out of metal. |  | 7 | Wiper blade with wiper strip to carrier element attachment means | US06836927 | ['B2', 'B1', 'A1', 'A1', 'U1', 'A1']
N | 1. A carpet extractor of the type which applies a cleaning solution to a surface, the extractor comprising:\na distributor for delivering the cleaning solution to a surface; \na source of a first cleaning fluid; \na source of a second cleaning fluid for mixing with the first cleaning fluid to form the cleaning solution; \na pump; \na first fluid line fluidly connected between the source of the first cleaning fluid and a first end of the pump; \na second fluid line fluidly connecting the source of the second cleaning fluid, a second end of the pump, and the distributor; \na third fluid line interconnecting the first and second fluid lines located between the first and second sources and the pump, the pump mixing the first and second fluids in the interconnecting line; and \na fluid release valve located in the second fluid line between the pump and the distributor, the fluid release valve being selectively operable to allow cleaning solution to flow from the pump toward the distributor, the pump maintaining the second line between the pump and the fluid release valve pressurized so that cleaning solution is released when the fluid release valve is opened. \n\n\n\n2. The carpet extractor of claim 1, wherein the pump is a reciprocating pump which mixes the first and second fluids in the interconnecting line by drawing a portion of the fluid from the second line into the interconnecting line when the pump moves in a first direction and returning a mixture of the first and second fluids to the second line when the pump moves in a second direction, the pump reciprocating between the first direction and the second direction.\n\n\n3. The system of claim 2, wherein the reciprocating pump includes a piston which reciprocates in a bore between the first and second ends, the pump mixing the first and second fluids in the interconnecting line by drawing a portion of the fluid from the second line into the interconnecting line when the piston moves toward the second end of the bore and returning a mixture of the first and second cleaning fluids to the second line when the piston moves toward the first end of the bore.\n\n\n4. The carpet extractor of claim 1, wherein the fluid release valve in the second fluid line includes a solenoid valve which is operable by a switch.\n\n\n5. The carpet extractor of claim 1, further including a first valve, located in the first fluid line between the source of the first cleaning fluid and the interconnecting line, the first valve being selectively operable to allow the first cleaning fluid to flow toward the pump.\n\n\n6. The system of claim 5, wherein the valve in the first fluid line is a solenoid valve which is operable by a switch.\n\n\n7. The system of claim 1, wherein the valve in the first fluid line is a one way check valve which inhibits fluid flow toward the source of the first cleaning fluid.\n\n\n8. The system of claim 1, further including first and second check valves, located in the second fluid line, the first check valve being upstream of the second end of the pump, the second check valve being downstream of the second end of the pump, the check valves inhibiting upstream flow of fluid therethrough.\n\n\n9. The system of claim 1, wherein the first cleaning fluid includes a concentrated cleaning fluid and the second cleaning fluid includes water.\n\n\n10. The carpet extractor of claim 1, further including;\na hand held tool for cleaning above floor surfaces; \nthe fluid release valve includes a selectively openable check valve; and \na cleaning solution line selectively connectable with the check valve, the cleaning solution line having a valve actuator at a first end for selective connection with the check valve and being fluidly connected by a second end with a distributor of the hand held tool, cleaning solution flowing from the pump to the distributor when the valve actuator is connected with the check valve. \n\n\n\n11. A carpet extractor of the type which applies a cleaning solution to a surface, the extractor comprising:\na distributor for delivering the cleaning solution to a surface; \na source of a first cleaning fluid; \na source of a second cleaning fluid for mixing with the first cleaning fluid to form the cleaning solution; \na pump; \na first fluid line fluidly connected between the source of the first cleaning fluid and the pump; \na second fluid line fluidly connecting the pump and the distributor; \na third fluid line interconnecting the first and second fluid lines, the pump being positioned in the third fluid line; \na fourth fluid line interconnecting the source of the second cleaning fluid and the pump; and \na first fluid release valve located in the second fluid line between the pump and the distributor, the first fluid release valve being selectively operable to allow cleaning solution to flow from the pump toward the distributor, the pump maintaining the second line between the pump and the first fluid release valve pressurized so that cleaning solution is released when the first fluid release valve is opened. \n\n\n\n12. The carpet extractor of claim 11, wherein the pump is a reciprocating pump which mixes the first and second fluids.\n\n\n13. The carpet extractor of claim 11, wherein the first fluid release valve in the second fluid line includes a solenoid valve which is operable by a switch.\n\n\n14. The carpet extractor of claim 11, further including a first valve, located in the first fluid line between the source of the first cleaning fluid and the pump, the first valve being selectively operable to allow the first cleaning fluid to flow toward the pump.\n\n\n15. The system of claim 14, wherein the first valve in the first fluid line is a solenoid valve which is operable by a switch.\n\n\n16. The system of claim 14, further comprising a first check valve, located in said second fluid line, which inhibits fluid flow toward the pump.\n\n\n17. The system of claim 11, wherein the first cleaning fluid includes a concentrated cleaning fluid and the second cleaning fluid includes water.\n\n\n18. The carpet extractor of claim 14, further including:\na hand held tool for cleaning above floor surfaces; and \na conduit connecting said hand held tool to said second fluid line. \n\n\n\n19. The carpet extractor of claim 18, further comprising a second fluid release valve located in said second fluid line between said pump and said conduit, the second fluid release valve being operable to selectively allow cleaning solution to flow from the pump toward the hand held tool.\n\n\n20. The carpet extractor of claim 19, wherein said second fluid line includes a T-shaped end, said first fluid release valve being positioned in a first leg of said T-shaped end and said second fluid release valve being positioned in a second leg of said T-shaped end. |  | 20 | Mixing pump for carpet extractor | US06836928 | ['B2', 'B1', 'A1', 'A1', 'A1']
A | 1. An accessory tool mounting device for use in a vacuum cleaner including a suction means installed therein, a plurality of wheels installed at an end of the bottom thereof, and exhaust portions for filtering out foreign substances contained in air drawn by the suction means and exhausting the filtered air, comprising:\nwheel fender portions extending outwardly from a main body of the vacuum cleaner for covering upper portions of the wheels; \nexhaust-portion forming extensions for forming upper parts of the exhaust portions, said exhaust-portion forming extensions extending outwardly from the main body and being formed adjacent to the wheel fender portions; \na fastening box member of which an upper end is open and which is formed between the wheel fender portion and the exhaust-portion forming extension and includes a catch protrusion formed to extend inwardly from an inner surface on a side at an upper end thereof; and \nan accessory mounting member which is insertable downwardly into the fastening box member and includes a U-shaped elastic fastening end having a fastening boss to be caught at the bottom of the catch protrusion and on which a plurality of accessory tools are mounted. \n\n\n\n2. The accessory tool mounting device as claimed in claim 1, wherein both sides of the fastening end are further formed with a plurality of supporting bosses which elastically come into contact with inner surfaces of the fastening box member in a fore and aft direction of the vacuum cleaner.\n\n\n3. The accessory tool mounting device as claimed in claim 2, wherein the supporting boss is formed on the same side as and below the fastening boss, and the supporting boss and the fastening boss are formed to have a length corresponding to a width Wa of the fastening box member in a transverse direction of the vacuum cleaner, thereby preventing the fastening end from playing in the transverse direction.\n\n\n4. The accessory tool mounting device as claimed in claim 1, wherein the fastening boss has a length in a transverse direction of the vacuum cleaner which corresponds to a width Wa of the fastening box member in the transverse direction so that the fastening boss is in close contact with the inner surface of the fastening box member. |  | 4 | Accessary tool mounting device for vacuum cleaner | US06836929 | ['B2', 'A1', 'A1', 'A1']
N | 1. An airflow indicator for a vacuum cleaner, comprising:\na housing mounted to a casing of the vacuum cleaner; \na piston chamber defined within the housing; \na piston received in the piston chamber and movable therein between a first position and a second position; \na first port formed in the housing and communicating with the piston chamber, the first port being open to ambient; \na second port formed in the housing and communicating with the piston chamber, the second port being spaced from the first port and being open to a filter chamber of the vacuum cleaner; and \na valve mounted to the housing in one of the first port, the second port and the piston chamber for obstructing air passage into the piston chamber from one of the first port and the second port, the valve including a diaphragm having a slit that opens in response to a predetermined pressure differential between the first port and the second port. \n\n\n\n2. The airflow indicator of claim 1 wherein said slit comprises a cross-slit.\n\n\n3. The airflow indicator of claim 1 wherein the predetermined pressure differential occurs when the filter chamber is relatively full of debris creating a low pressure relative to ambient.\n\n\n4. The airflow indicator of claim 1 wherein the piston moves from the first position toward the second position when the diaphragm is open.\n\n\n5. The airflow indicator of claim 1 wherein at least a portion of the housing is transparent to permit viewing of the piston when the piston is in at least one of the second position and a transition toward the second position.\n\n\n6. The airflow indicator of claim 1 wherein said housing is so oriented that gravity urges the piston toward the first position.\n\n\n7. The airflow indicator of claim 1 wherein the slit remains closed at a pressure differential of less than about 56 inches of H2O.\n\n\n8. The airflow indicator of claim 1 wherein the diaphragm is fabricated from a material including silicon.\n\n\n9. The airflow indicator of claim 1 wherein the piston includes a solid first face and an apertured second face leading to an interior cavity.\n\n\n10. The airflow indicator of claim 1 wherein the piston chamber is a generally trapezoid-shaped prism and the piston is similarly shaped such that the cross-sectional area of the piston substantially fills the cross-sectional area of the piston chamber.\n\n\n11. The airflow indicator of claim 1 wherein the second port is oriented approximately normal to at least one of a longitudinal axis of the piston chamber and the first port.\n\n\n12. A vacuum cleaner having a vacuum source comprising:\na casing and a filter chamber; and \nan airflow indicator mounted within the casing, the airflow indicator comprising: \na housing, \na piston chamber defined within the housing, \na piston slidably mounted in the piston chamber and reciprocating between a first position and a second position, \na first port formed in the housing for connecting the piston chamber to ambient, \na second port formed in the housing, and spaced from the first port, for connecting the piston chamber to the filter chamber, \na valve mounted to the housing in one of the first port, the second port and between the first and second ports, the valve selectively openable in response to a predetermined pressure differential between ambient and the filter chamber causing an air stream to pass from the first port into the piston chamber, the air stream urging the piston towards the second position. \n\n\n\n\n13. The vacuum cleaner of claim 12 wherein the airflow indicator housing includes a transparent portion for viewing the piston in at least one of the second position and movement of the piston toward the second position.\n\n\n14. The vacuum cleaner of claim 12 wherein the casing includes a viewing opening for viewing the piston in at least one of the second position and movement toward the second position.\n\n\n15. The vacuum cleaner of claim 12 wherein said piston is urged toward the first position.\n\n\n16. The vacuum cleaner of claim 15 wherein gravity urges said piston towards the first position.\n\n\n17. The vacuum cleaner of claim 12 wherein said piston comprises a solid first face and a second face including an opening leading to an interior cavity.\n\n\n18. A method of indicating when a debris collecting filter chamber of a vacuum cleaner is filling up, the method comprising the steps of:\nproviding an airflow passage between the chamber and atmosphere; \nobstructing flow in the airflow passage with a normally closed valve; \nfilling the filter chamber with debris thereby causing a predetermined pressure differential between atmosphere and the filter chamber; \nopening the valve thereby opening the airflow passage and causing air to flow from atmosphere towards the filter chamber; and \nusing the air flowing towards the filter chamber to visually indicate that an associated container is filling up by moving a piston within the airflow passage from a resting position toward a positive airflow position which indicates that the associated container is filling up. \n\n\n\n19. The method of claim 18 further comprising the step of urging the piston toward the resting position.\n\n\n20. The method of claim 19 wherein the step of urging the piston toward the resting position comprises the subsidiary step of:\norienting the piston relative to gravity so that gravity urges the piston toward the resting position. \n\n\n\n21. The method of claim 18 wherein the step fusing the air flowing from atmosphere to the associated chamber comprises the subsidiary steps of:\nproviding said piston within a piston chamber defined by a housing mounted to a casing of the vacuum chamber; and \nproviding at least a transparent portion of said housing adjacent said positive airflow position to permit viewing of said piston when in said positive airflow position. \n\n\n\n22. The method of claim 18 wherein the step of opening the valve comprises the subsidiary steps of:\nproviding said valve as a diaphragm having a slit that opens in response to said predetermined pressure differential; and \nopening said valve when said predetermined pressure differential occurs. \n\n\n\n23. An airflow indicator for a vacuum cleaner including a casing having a filter chamber, said airflow indicator comprising:\nan air path on the casing leading from ambient into said filter chamber; \nan indicator movably mounted in said air path; \na valve mounted in said air path for selectively allowing a flow of air through said air path, said valve comprising a diaphragm formed of a resilient material, said diaphragm including a slit which opens when an air pressure differential between ambient and said filter chamber exceeds a predetermined limit. \n\n\n\n24. The indicator of claim 23 wherein the slit comprises a pair of intersecting slits.\n\n\n25. The indicator of claim 23 wherein said diaphragm comprises a material including silicon.\n\n\n26. The indicator of claim 23 wherein said diaphragm is approximately disc shaped.\n\n\n27. The indicator of claim 26 wherein said disc shaped diaphragm includes a bowed central portion.\n\n\n28. The indicator of claim 26 wherein said disc shaped diaphragm includes a ribbed peripheral portion.\n\n\n29. The indicator of claim 23 wherein said diaphragm slit opens at an air pressure differential of greater than about 56 inches of H2O. |  | 29 | Airflow indicator | US06836930 | ['B2', 'A1', 'A1']
A | 1. A vacuum cleaner comprising:\na housing; \na motor disposed with said housing for generating a vacuum air flow; \na removable dust collection module carried by said housing; \na latching mechanism for detachably securing said removable dust collection module to said housing, said latching mechanism comprising: \n(i) a latch member that can move from a first position in which, in use, it can engage part of the vacuum cleaner housing to a second position in which, in use, it is free from the housing; and \n(ii) a release member that is movable, in use, relative to the latch member, the movement causing the latch member to move from its said first position to said second position; \n(iii) the latch member includes an elongate member having a resilient biasing portion that provides a biasing force tending to urge the latching mechanism towards said first position; and \n(iv) the latch member further including two end housing engagement portions that are urged into locking engagement with said housing by said biasing force from said resilient biasing portion. \n\n\n\n2. The vacuum cleaner according to claim 1, wherein the release member can be moved relative to the latch member to provide a force acting against the biasing force of the biasing portion of the latch member to thereby release the dust collection module from the housing.\n\n\n3. The vacuum cleaner according to claim 1, wherein the release member is moveable, in use, from a first release-member-position in which it is in contact with the latch member, to a second release-member-position in which it is not in contact with the latch member; and\nwherein the release member is movable relative to the latch member such that when the release member is in said first release-member-position, where it is in contact with the latch member, then the latch member is in its second position in which it is free from the said housing. \n\n\n\n4. A locking mechanism according to claim 3, wherein the release member is movable relative to the latch member such that when the release member is in the said first release-member-position where it is in contact with the latch member then the latch member is in its second position in which it is free from the housing part.\n\n\n5. The vacuum cleaner according to claim 1, wherein the release member is provided with at lest one cam surface; and\nwherein the latch member is provided with a corresponding cam surface. \n\n\n\n6. The locking mechanism according to claim 5 wherein the latch member is provided with a corresponding cam surface.\n\n\n7. The vacuum cleaner according to claim 5, wherein the cam surfaces can slide over each other to effect said movement of the latch member from its said first position to said second position.\n\n\n8. The vacuum cleaner according to claim 5, wherein the release member comprises two cam surfaces, and the latch member comprises two end, housing-engagement portions, each of which is provided with a cam surface shaped to correspond with respective ones of the cam surface on the release member.\n\n\n9. The vacuum cleaner according to claim 5, wherein said at least one cam surface on the release member is provided with a bearing, and said cam surface of the latch member is provided with a recess shaped to co-operate in a friction fit with said bearing.\n\n\n10. The vacuum cleaner according to claim 1, wherein the latch member of the locking mechanism is at least partly contained within the dust collection module.\n\n\n11. The vacuum cleaner according to claim 10, wherein said partial containment of the latch member relative to the dust collection module is effected by at least one inwardly directed flange that projects from an inwardly facing surface of the dust collection module.\n\n\n12. The vacuum cleaner according to claim 5, further comprising a backing plate positioned so as to locate the release member between itself and the dust collection module; and\nwherein the backing plate is positioned so as to provide a channel in which the release member can slide. \n\n\n\n13. The vacuum cleaner according to claim 12, wherein the backing plate is at least partly contained within the dust collection module; and\nwherein the latch member is contained within the dust collection module adjacent one surface thereof, and part of the backing plate is positioned substantially to prevent movement of the latch member further into the dust collection module. \n\n\n\n14. The vacuum cleaner according to claim 13, wherein the latch member comprises an elongate member, and the release member is contained within the dust collection module so that it can move relative thereto in a direction that is substantially perpendicular to said latch member.\n\n\n15. The vacuum cleaner according to claim 1, wherein:\nthe dust collection module comprises an air inlet; \nthe release member also acts as an air inlet closure member; and \nmovement of the release member relative to the latch member also moves the release member relative to the dust collection module and acts simultaneously to close a first air flow path into the dust collection module and open a second air flow path, that is remote from the first air flow path, into the dust collection module. \n\n\n\n16. The vacuum cleaner according to claim 1, wherein the dust collection module comprises two air inlets and the release member comprises a shuttle member containing first and second openings; and\nwhereby movement of the release member relative to the latch member causes the release member to move relative to said air inlets of the dust collection module so that in a first position the first, but not the second, air inlet of the dust collection module is in register with the first opening, and in a second position the second, but not the first, air inlet of the dust collection module is in register with the second opening. \n\n\n\n17. The vacuum cleaner according to 16, wherein the release member can be moved relative to said air inlets so that in the first position the first air inlet of the dust collection module is in register with the first opening but the second air inlet of the dust collection module is not in register with either of said openings, and in a second position the second air inlet of the dust collection module is in register with the second opening, but the first air inlet of the dust collection module is not in register with either of said openings.\n\n\n18. A vacuum cleaner comprising:\na floor engaging housing; \na motor disposed within said housing for generating a vacuum air flow; \na dust collection module removably supported by the housing and forming a portion of an airflow path through the housing; \na latch member operably associated with said dust collection module for securing said dust collection module to said housing such that said dust collection module cannot be removed from said housing; and \na release member movable into a first position, wherein the release member assists in forming a first airflow path into said dust collection module and engages said latch member to move said latch member into an unlocked position, whereby said dust collection module can be removed from said housing; and \nsaid release member being movable from said first position to a second position, wherein said release member assists in forming a second airflow path, separate from said first airflow path, into said dust collection module and causes said latch member to be urged into a locked position, thereby preventing removal of said dust collection module from said housing. \n\n\n\n19. The vacuum cleaner of claim 18, wherein said latch member comprises a pair of end housing-engagement portions and a biasing element, said end housing-engagement portions engaging said housing when said release member is moved into said second position.\n\n\n20. The vacuum cleaner of claim 18, wherein movement of said release member from said first position into said second position causes said first airflow path to be obstructed; and\nwherein movement of said release member from said second position into said first position causes said second airflow path to be obstructed. \n\n\n\n21. For a vacuum cleaner, a dust collection module adapted to be carried by a housing of the vacuum cleaner, said dust collection module comprising:\na dust bowl adapted to be placed in an opening in said housing; \na latch member carried by said dust bowl for engaging with a portion of said housing to hold said dust bowl secured to said housing; and \na release member carried by said housing adjacent said latch member and movable slidably between a first position, wherein said release member engages said latch member to unlatch said dust bowl from said housing, whereby said dust bowl can be removed from said housing, and a second position wherein said release member allows said latch member to engage said housing thereby preventing said dust bowl from being removed from said housing. \n\n\n\n22. The dust collection module of claim 21, wherein said latch member comprises a pair of end housing-engagement portions and a spring.\n\n\n23. The dust collection module of claim 21, wherein said release member assists in forming first and second spaced apart airflow paths into said dust bowl.\n\n\n24. The dust collection module of claim 23, wherein said second airflow path is obstructed by said release member when said release member is in said first position; and\nwherein said first airflow path is obstructed by said release member when said release member is in said second position. \n\n\n\n25. A method for forming a vacuum cleaner, comprising:\nproviding a housing having an opening; \nproviding a motor disposed within the housing for generating a vacuum air flow through a suction nozzle in fluid communication with the housing; \nplacing a dust collection module within the opening in said housing; \nusing a latch member to removably secure said dust collection module in said housing; \nusing a slidably moveable release member to automatically urge said latch member into a locked position when said release member is in a first position, and to allow said latch member to be released from locking engagement with said housing when said release member is moved into a second position; and \nusing said slidably moveable release member to provide a first airflow opening into said dust collection module when said release member is in said first position, and a separate, second airflow opening into said dust collection module when said release member is in said second position. \n\n\n\n26. The method of claim 25, further comprising:\nusing said slidably moveable release member to block said first airflow opening when said slidably moveable release member is in said second position, and to block said second airflow opening when said release member is in said first position. \n\n\n\n27. The method of claim 25, further comprising disposing said slidable removable release member within said dust collection module.\n\n\n28. A vacuum cleaner comprising:\na housing; \na motor disposed within said housing for generating a vacuum air flow; \na removable dust collection module carried by said housing; \na latching mechanism for detachably said removable dust collection module to said housing, the latching mechanism including: \na latch member that can move from a first position in which, in use, it engages part of the vacuum cleaning housing, to a second position in which, in use, it is free from the housing; \na release member that is moveable, in use, relative to the latch member, the movement causing latch member to move from its said first position to said second position; \nwherein the release member is provided with at least one cam surface; and \nwherein the latch member is provided with the corresponding cam surface. \n\n\n\n29. A vacuum cleaner comprising:\na housing; \na motor disposed within said housing for generating a vacuum air flow; \na removable dust collection module carried by said housing; \na latching mechanism for detachable securing said removable dust collection module to said housing, the latching mechanism comprising: \na latch member that can move from a first position in which, in use, it engages part of the vacuum cleaner housing to a second position in which, in use, it is free from the housing; \na release member that is movable, in use relative to the latch member, the movement causing the latch member to move from its said first position to said second position; and \nwherein the latch member of the locking mechanism is at least partially contained with the dust collection module.\n\n |  | 29 | Locking mechanism for dust collection module of vacuum cleaner | US06836931 | ['B2', 'B1', 'B1', 'B1', 'B1', 'B1', 'A1']
N | 1. An assist grip to be attached to an interior wall having a first temporary attaching hole and a second temporary attaching hole in a vehicle, comprising:\na main body having two end portions, \nsupporting members attached to the two end portions of the main body for rotatably supporting the main body, \none pole protrusion disposed on one of the supporting members to freely enter the first temporary attaching hole so that when the one pole protrusion is inserted into the first temporary attaching hole, the main body can rotate around the one pole protrusion, \none elastic protrusion disposed on the other of the supporting members to be inserted into the second temporary attaching hole, said elastic protrusion having a structure such that when the elastic protrusion is inserted into the second temporary attaching hole while the one pole protrusion is inserted into the first temporary attaching hole, the elastic protrusion engages the second temporary attaching hole to immovably fix the main body to the interior wall, and when the one pole protrusion is pulled out from the first temporary attaching bole, the main body can be rotated around the one elastic protrusion to allow the elastic protrusion to be released from the second temporary attaching hole, thereby allowing the assist grip to be detached from the interior wall, and \nmeans for permanently attaching the supporting members to the interior wall. \n\n\n\n2. An assist grip according to claim 1, wherein said pole protrusion has a column or polygonal pillar shape and a cross section similar to that of the first temporary attaching hole, and said elastic protrusion has an anchor shape with engagement pawls on two sides at an end thereof, said anchor shape being non-similar to the second temporary attaching hole in a condition that the elastic protrusion is inserted into the second temporary attaching hole.\n\n\n3. An assist grip according to claim 1, wherein said means for permanently attaching the supporting members includes a hole formed in each of said supporting members adjacent to each of the protrusions for receiving a permanent fixing device for fixing the supporting members to the interior wall.\n\n\n4. An assist grip according to claim 1, wherein said one pole protrusion and said one elastic protrusion are only protrusions for temporarily attaching the assist grip to the interior wall.\n\n\n5. A combination comprising the assist grip and the interior wall according to claim 1, wherein said second temporary attaching hole has an elongated shape so that the elastic protrusion can engage an edge of the second temporary attaching hole in one position and can pass through the second temporary attaching hole in another position.\n\n\n6. An assist grip according to claim 1, wherein each of said supporting members is integrally formed of a base portion having a through hole for the permanently attaching means and the pole protrusion or the elastic protrusion for a temporary attachment of the assist grip, a hinge, a cover portion connected to the base portion through the hinge for opening and closing the base portion, an engagement device for engaging the cover portion with the base portion, and a connecting portion for connecting the supporting member to the main body.\n\n\n7. An assist grip according to claim 6, wherein said pole protrusion or elastic protrusion is disposed on a plate of the base portion to project outwardly therefrom, and said engagement device includes an engagement piece provided in the cover portion and an engagement hole provided in the base portion.\n\n\n8. An assist grip according to claim 7, wherein said main body has concaves at the two end portions in which said supporting members are disposed. |  | 8 | Assist grip | US06836932 | ['B2', 'B1', 'B1', 'B1', 'B1', 'B2', 'B1', 'B2', 'A1', 'A1']
A | 1. A motor vehicle door hinge with a hinge axis comprising:\na first hinge part having a u-shaped portion including a first arm and a second arm axially spaced from the first arm, the hinge axis passing through the first arm and the second arm; and \na second hinge part including a continuous strip of material having a first end, a second end and a bent section between the first end and second end, the bent section being disposed between the first arm and second arm about the hinge axis, the first end having a first section and the second end having a second section, the first section and second section being parallel and fixed relative to each other. \n\n\n\n2. The motor vehicle door hinge as recited in claim 1, further comprising a hinge pin passing through the hinge axis and connecting the first and second arms to the bent section.\n\n\n3. The motor vehicle door hinge as recited in claim 2, further comprising a hinge pin insertion component in the bent section for providing a fixed inner diameter for the hinge pin.\n\n\n4. The motor vehicle door hinge as recited in claim 1, wherein the first end and second end define a longitudinal opening adjacent the first and second sections.\n\n\n5. The motor vehicle door hinge as recited in claim 4, wherein the longitudinal opening is triangular.\n\n\n6. The motor vehicle door hinge as recited in claim 1, further comprising an insert between the first end and second end.\n\n\n7. The motor vehicle door hinge as recited in claim 6, wherein the first section, second section, and insert are fixed together.\n\n\n8. The motor vehicle door hinge as recited in claim 6, wherein the insert is made of different material than the strip of material.\n\n\n9. The motor vehicle door hinge as recited in claim 8, wherein the strip of material is made of steel.\n\n\n10. The motor vehicle door hinge as recited in claim 9, wherein the insert is made of steel and the strip of material is made of a higher grade of steel.\n\n\n11. The motor vehicle door hinge as recited in claim 6, wherein the insert is flanged around at least one of the first end and the second end.\n\n\n12. The motor vehicle door hinge as recited in claim 1, wherein the first and second sections are connected to each other by a weld.\n\n\n13. The motor vehicle door hinge as recited in claim 6, wherein the bent section and an end of the insert form a cylinder about the hinge axis.\n\n\n14. The motor vehicle door hinge as recited in claim 1, further comprising a first attachment device for connecting to the door.\n\n\n15. The motor vehicle door hinge as recited in claim 14, wherein the first end has a first hole and the second end has a second hole for receiving the first attachment device, the first attachment device passing through the first hole and the second hole.\n\n\n16. The motor vehicle door hinge as recited in claim 15, wherein the first hole is in the first section and the second hole is in the second section.\n\n\n17. The motor vehicle door hinge as recited in claim 14, further comprising a second attachment device and wherein the first end has a further hole for receiving the second attachment device.\n\n\n18. The motor vehicle door hinge as recited in claim 17, wherein the first end and second end define a longitudinal opening adjacent the first and second section and wherein the further hole is located in the first end and opens into the longitudinal opening.\n\n\n19. The motor vehicle door hinge as recited in claim 14, wherein the first attachment device is a bolt.\n\n\n20. The motor vehicle door hinge as recited in claim 17, wherein the second end has a second further hole for receiving the second attachment device.\n\n\n21. The motor vehicle door hinge as recited in claim 1, wherein the strip of material has a thickness 4 mm or less.\n\n\n22. A motor vehicle door hinge with a hinge axis comprising:\na first hinge part having a first arm and a second arm axially spaced from the first arm the first and second arm each including an edge surface and an other surface that is broader than the respective edge surface, the hinge axis passing through the other surfaces of the first arm and the second arm; and \na second hinge part including a first section defining an aperture about the hinge axis between a first end and a second end, and having another section connected to the first section and defining a longitudinal opening with a longitudinal axis parallel to the hinge axis. \n\n\n\n23. The motor vehicle door hinge as recited in claim 22, wherein the longitudinal opening is triangular.\n\n\n24. The motor vehicle door hinge as recited in claim 23, wherein the second hinge part includes a continuous strip of metal.\n\n\n25. The motor vehicle door hinge as recited in claim 24, further comprising a hinge pin disposed in the aperture.\n\n\n26. The motor vehicle door hinge as recited in claim 22, wherein the first section has a thickness of 4 mm or less.\n\n\n27. A motor vehicle door hinge with a hinge axis comprising:\na first hinge part having a first arm and a second arm axially spaced from the first arm, the hinge axis passing through the first arm and the second arm; and \na second hinge part including a continuous strip of material having a first end, a second end, and a bent section between the first end and the second end, the bent section being disposed between the first arm and second arm about the hinge axis, the second hinge part also including an insert between the first end and the second end. \n\n\n\n28. The motor vehicle door hinge as recited in claim 27, wherein the strip of material has a thickness of 4 mm or less.\n\n\n29. A motor vehicle comprising:\na vehicle body; \na vehicle door; and \na hinge with a hinge axis having a first hinge part connected to one of the door and the body, and a second hinge part connected to the other of the door and the door body, wherein the first hinge part has an intermediate section and a first arm extending from the intermediate section and a second arm extending from the intermediate section and being parallel to and axially spaced from the first arm, the hinge axis passing perpendicularly through the first arm and the second arm, and wherein the second hinge part includes a continuous strip of material and having a first end, a second end, and a bent section between the first and second ends, the bent section being disposed between the first arm and the second arm about the hinge axis, the first end including a first section and the second end including a second section disposed parallel to the first section and fixed relative to the first section. \n\n\n\n30. The motor vehicle as recited in claim 29 wherein the strip of material has a thickness not greater than 4 mm.\n\n\n31. The motor vehicle as recited in claim 29 further comprising a second hinge connected to the vehicle body and the vehicle door.\n\n\n32. The vehicle as recited in claim 29 wherein the hinge axis is vertical.\n\n\n33. A motor vehicle door hinge with a hinge axis comprising:\na first hinge part including a first continuous strip of material having a first arm and a second arm axially spaced from the first arm, the hinge axis passing through the thickness of the first arm and the second arm; and \na second hinge part including a second continuous strip of material having a first end, a second end and a bent section between the first end and second end, the bent section being disposed between the first arm and second arm about the hinge axis, the first end having a first section and the second end having a second section, the first section and second section being parallel and fixed relative to each other. \n\n\n\n34. A motor vehicle door hinge with a hinge axis comprising:\na first hinge part having a first arm and a second arm axially spaced from the first arm, the hinge axis passing through the first arm and the second arm; \na second hinge part including a continuous strip of material having a first end, a second end and a bent section between the first end and second end, the bent section being disposed between the first arm and second arm about the hinge axis, the first end having a first section and the second end having a second section, the first section and second section being parallel and fixed relative to each other; and \nan insert between the first end and second end. \n\n\n\n35. The motor vehicle door hinge as recited in claim 34, wherein the first section, second section, and insert are fixed together.\n\n\n36. The motor vehicle door hinge as recited in claim 34, wherein the insert is made of different material than the strip of material.\n\n\n37. The motor vehicle door hinge as recited in claim 36, wherein the strip of material is made of steel.\n\n\n38. The motor vehicle door hinge as recited in claim 37, wherein the insert is made of steel and the strip of material is made of a higher grade of steel.\n\n\n39. The motor vehicle door hinge as recited in claim 34, wherein the insert is flanged around at least one of the first end and the second end.\n\n\n40. The motor vehicle door hinge as recited in claim 34, wherein the bent section and an end of the insert form a cylinder about the hinge axis. |  | 40 | Vehicle door hinge | US06836933 | ['B2', 'A1']
N | 1. A safety hinge of the type used in doors, windows and similar items whose object is to permit a temporary distancing of the leaf with respect to the frame during closing of the former and due to the possible existence of an obstacle between both components, characterized in that one of the semi-hinges participating in the same, that corresponding to the leaf, as an extension of the conventional plate (1) for fixing to the leaf edge, incorporates a slide (3) perpendicular to the same, intended to be housed in a blind hole of the leaf, which slide adopts a grooved configuration and internally incorporates two guides (4-4&#x2032;) for respective sets of balls, across which a runner (8) is related to said guide, said runner longitudinally slides within the same, elbowed extension of an arm (9) finished in the hinge (10) itself or bushing in which the hinge axis moves, associated to the other semi-hinge, that fixed to the frame, having foreseen that these slide and runner elements are also related through an elastic component (7) which tends to maintain the runner (8) totally housed within the slide (3) and hence the leaf in the situation of maximum closeness to the frame, and wherein said elastic component (7) has a spigot (6) acting as a centering means.\n\n\n2. A safety hinge according to claim 1, characterized in that in the slide (3) there is an internal semi-cylindrical grooving (5) which together with another grooving (5&#x2032;), laterally defined in the runner (8), creates a cylindrical housing for the mentioned elastic component (7), materialised in a suitable tension spring, the base plate (1), from which the slide (3) emerges in axial arrangement with respect to the latter, while in turn the runner (8) incorporates a transverse bracket (11) over which the other end of the spring leans.\n\n\n3. A safety hinge of the type used in doors, windows and similar items whose object is to permit a temporary distancing of the leaf with respect to the frame during closing of the former and due to the possible existence of an obstacle between both components, characterized in that one of the semi-hinges participating in the same, that corresponding to the leaf, as an extension of the conventional plate (1) for fixing to the leaf edge, incorporates a slide (3) perpendicular to the same, intended to be housed in a blind hole of the leaf, which slide adopts a grooved configuration and internally incorporates two guides (4-4&#x2032;) for respective sets of balls, across which a runner (8) is related to said guide, said runner longitudinally slides within the same, elbowed extension of an arm (9) finished in the hinge (10) itself or bushing in which the hinge axis moves, associated to the other semi-hinge, that fixed to the frame, having foreseen that these slide and runner elements are also related through an elastic component (7) which tends to maintain the runner (8) totally housed within the slide (3) and hence the leaf in the situation of maximum closeness to the frame, and wherein said slide (3) comprises an internal semi-cylindrical grooving (5) which together with another grooving (5&#x2032;), laterally defined in the runner (8), creates a cylindrical housing for said elastic component (7), and wherein said base plate (1), from which the slide (3) emerges in axial arrangement with respect to the latter, has a spigot (6) acting as a centering means for said spring (7) and wherein said runner (8) comprises a transverse bracket (11) over which the other end of said spring leans.\n\n\n4. A safety hinge according to claim 3, characterized in that the slide (3) is closed at its free or inside end with the collaboration of a lid (12) provided with a pair of spigots (13) opposite the guides (4) of the slide (3), not affecting the runner (8) guides (4&#x2032;), so that said spigots limit the displacement of the balls over said guides (4) of the slide (3).\n\n\n5. A safety hinge according to claim 4, characterized in that while in the upper hinge, the spring (7) is established between the base plate (1) of the slide (3) and the runner (8) bracket (11), in the lower hinge, the spring (7&#x2032;) is established with a different level of tension between the bracket (11) of the runner (8) and the lid (12) which closes the slide (3), acting in an opposite direction to the spring (7), so that while the hinge of the upper hinge tends to keep the leaf adapted to the frame, the lower hinge tends to separate said leaf from the frame to compensate the swinging tendency of the door due to the shifting of its center of gravity with respect to the imaginary hinge line. |  | 5 | Safety hinge | US06836934 | ['B2', 'B1', 'B1', 'A1']
A | 1. An adjustable magnetic snap fastener for releasably connecting a first surface and a second surface, comprising:\n(a) a plurality of positive magnetic snap sections, each positive magnetic snap section having \na first snap face adapted to be connectible with a negative magnetic snap section; and \na first magnet having a positive side and a negative side, said positive side facing the same direction as the first snap face; \n\n(b) a plurality of negative magnetic snap sections, each negative magnetic snap section having \na second snap face adapted to be connectible with a positive magnetic snap section; and \na second magnet having a positive side and a negative side, said negative side facing the same direction as the second snap face; \n\n(c) wherein at least one of the plurality of positive magnetic snap sections has a first attachment means adapted for attachment to the first surface, and at least one of the plurality of negative magnetic snap sections has a second attachment means adapted for attachment to the second surface; and \n(d) wherein any one of said positive magnetic snap sections is attracted to and connectible with any one of said negative magnetic snap sections to attach the first and second surfaces, further comprising: \na first base plate having a first side and a second side, wherein each positive magnetic snap section is positioned adjacent to the first side of the first base plate and each first attachment means is connected to the second side of the first base plate, and \na second base plate having a first side and a second side, wherein each negative magnetic snap section is positioned adjacent to the first side of the second base plate and each second attachment means is connected to the second side of the second base plate, \n\n(e) wherein the first base plate defines a plurality of first base plate holes and the second base plate defines a plurality of second base plate holes, \neach positive magnetic snap section further comprising a first stem extending through a corresponding one of the first base plate holes, and \neach negative magnetic snap section further comprising a second stem extending through a corresponding one of the second base plate holes. \n\n\n\n\n2. The adjustable magnetic snap fastener of claim 1, wherein each first attachment means comprises a first pair of legs, and each second attachment means comprises a second pair of legs.\n\n\n3. The adjustable magnetic snap fastener of claim 2, wherein each first pair of legs is mounted to the second side of the first base plate by the first stem of one of said positive magnetic snap sections, and each second pair of legs is mounted to the second side of the second base plate by the second stem of one of said negative magnetic snap sections.\n\n\n4. The adjustable magnetic snap fastener of claim 1, wherein each first attachment means comprises a first attachment washer connectible to the first stem of one of said positive magnetic snap sections, whereby the first surface is held between the first attachment washer and the second side of the first base plate, and each second attachment means comprises a second attachment washer connectible to the second stem of one of said negative magnetic snap sections, whereby the second surface is held between the second attachment washer and the second side of the second base plate.\n\n\n5. The adjustable magnetic snap fastener of claim 1, wherein each first attachment means comprises a first rivet cap connectible to a collapsible section of the first stem of one of said positive magnetic snap sections, whereby the first surface is held between the first rivet cap and the second side of the first base plate, and each second attachment means comprises a second rivet cap connectible to a collapsible section of the second stem of one of said negative magnetic snap sections, whereby the second surface is held between the second rivet cap and the second base plate.\n\n\n6. An adjustable magnetic snap fastener for releasably connecting a first surface and a second surface, comprising:\n(a) a plurality of first magnetic snap sections, each first magnetic snap section having \na first snap face adapted to be connectible with \na second magnetic snap section; and \na first magnet having a first charged side and a second, oppositely-charged side, said first magnet positioned with respect to the first snap face so that the first charged side of said first magnet attracts oppositely-charged objects toward the first snap face; \n\n(b) a second magnetic snap section comprising \na second snap face adapted to be connectible with a first magnetic snap section; and \na second magnet having a first charged side and a second, oppositely-charged side, the first charged side of the second magnet having the same magnetic charge as the first charged side of the first magnet and the second charged side of the second magnet having the same magnetic charge as the second charged side of the first magnet, said second magnet positioned with respect to the second snap face so that the second charged side of said second magnet attracts oppositely-charged objects toward the second snap face; \n\n(c) wherein at least one of the plurality of first magnetic snap sections has a first attachment means adapted for attachment to the first surface, and the second magnetic snap section has a second attachment means adapted for attachment to the second surface; \n(d) wherein any one of said first magnetic snap sections is attracted to and connectible with the second magnetic snap section to attach the first and second surfaces; \n(e) a first base plate having a first side and a second side, wherein each first magnetic snap section is positioned adjacent to the first side of the first base plate and each first attachment means is connected to the second side of the first base plate; and \n(f) wherein the first base plate defines a plurality of first base plate holes, and each first magnetic snap section further comprises a first stem extending through a corresponding one of the first base plate holes. \n\n\n\n7. An adjustable magnetic snap fastener for releasably connecting a first surface and a second surface, comprising:\n(a) a plurality of positive magnetic snap sections, each positive magnetic snap section having \na first base washer defining a first hole substantially in the center of the first base washer; \na first magnetic ring defining a second hole substantially in the center of the first magnetic ring, the first magnetic ring having a positive side and a negative side; \na first non-magnetic cover plate having a first snap face adapted to be connectible with a negative magnetic snap section, the first non-magnetic cover plate defining a third hole substantially in the center of the first non-magnetic cover plate and having a first peripheral flange, the first non-magnetic cover plate being mounted to the first base washer by the first peripheral flange whereby the first magnetic ring is held between the first base washer and the first non-magnetic cover plate and is positioned so that the positive side of the first magnetic ring attracts negatively charged objects toward the first snap face and whereby the first, second, and third holes are substantially axially aligned; and \na first stem extending through the first and second holes and ending within the third hole; \n\n(b) a plurality of negative magnetic snap sections, each negative magnetic snap section having \na second base washer defining a fourth hole substantially in the center of the second base washer; \na second magnetic ring defining a fifth hole substantially in the center of the second magnetic ring, the second magnetic ring having a positive side and a negative side; \na second non-magnetic cover plate having a second snap face adapted to be connectible with a positive magnetic snap section, the second non-magnetic cover plate defining a sixth hole substantially in the center of the second non-magnetic cover plate and having a second peripheral flange, the second non-magnetic cover plate being mounted to the second base washer by the second peripheral flange whereby the second magnetic ring is held between the second base washer and the second non-magnetic cover plate and is positioned so that the negative side of the second magnetic ring attracts positively charged objects toward the second snap face and whereby the fourth, fifth, and sixth holes are substantially axially aligned; and \na second stem extending through the fourth and fifth holes and ending within the sixth hole; \n\n(c) wherein at least one of the plurality of positive magnetic snap sections has a first attachment means connected to the first base washer of said positive magnetic snap section by the first stem of said positive magnetic snap section and adapted for attachment to the first surface, and at least one of the plurality of negative magnetic snap sections has a second attachment means connected to the second base washer of said negative magnetic snap section by the second stem of said negative magnetic snap section and adapted for attachment to the second surface; \n(d) wherein at least one of the plurality of positive magnetic snap sections is attached to the first surface and all of the positive magnetic snap sections are arranged in substantially a straight line, and at least one of the plurality of negative magnetic snap sections is attached to the second surface and all of the negative magnetic snap sections are arranged in substantially a straight line; \n(e) whereby bringing the first snap face of one of the plurality of positive magnetic snap sections into contact with the second snap face of one of the plurality of negative magnetic snap sections creates a magnetic force which releasably connects said one positive magnetic snap section and said one negative magnetic snap section and hence the first and second surfaces attached to the first and second attachment means, respectively; \n(f) a first base plate having a first side and a second side, wherein the first peripheral flange of each positive magnetic snap section is positioned adjacent to the first side of the first base plate and each first attachment means is connected to the second side of the first base plate; and \n(g) wherein the first base plate defines a plurality of first plate holes whereby the first stem of each positive magnetic snap section extends through a corresponding one of the plurality of first plate holes and the first, second, and third holes of each positive magnetic snap section are substantially axially aligned with the corresponding first plate hole. \n\n\n\n8. The adjustable magnetic snap fastener of claim 7, further comprising at least one supplemental stem, said supplemental stem being located equidistant between a pair of positive magnetic snap sections, said supplemental stem extending through a corresponding supplemental stem hole in the first base plate and attached to the second side of the first base plate, whereby bringing said supplemental stem into contact with the second snap face of one of the plurality of negative magnetic snap sections creates a magnetic force which releasably connects said supplemental stem and said one negative magnetic snap section and hence the first and second surfaces attached to the first and second attachment means, respectively.\n\n\n9. An adjustable magnetic snap fastener for releasably connecting a first surface and a second surface, comprising:\n(a) a plurality of positive magnetic snap sections, each positive magnetic snap section having \na first base washer defining a first hole substantially in the center of the first base washer; \na first magnetic ring defining a second hole substantially in the center of the first magnetic ring, the first magnetic ring having a positive side and a negative side; \na first non-magnetic cover plate having a first snap face adapted to be connectible with a negative magnetic snap section, the first non-magnetic cover plate defining a third hole substantially in the center of the first non-magnetic cover plate and having a first peripheral flange, the first non-magnetic cover plate being mounted to the first base washer by the first peripheral flange whereby the first magnetic ring is held between the first base washer and the first non-magnetic cover plate and is positioned so that the positive side of the first magnetic ring attracts negatively charged objects toward the first snap face and whereby the first, second, and third holes are substantially axially aligned; and \na first stem extending through the first and second holes and ending within the third hole; \n\n(b) a plurality of negative magnetic snap sections, each negative magnetic snap section having \na second base washer defining a fourth hole substantially in the center of the second base washer; \na second magnetic ring defining a fifth hole substantially in the center of the second magnetic ring, the second magnetic ring having a positive side and a negative side; \na second non-magnetic cover plate having a second snap face adapted to be connectible with a positive magnetic snap section, the second non-magnetic cover plate defining a sixth hole substantially in the center of the second non-magnetic cover plate and having a second peripheral flange, the second non-magnetic cover plate being mounted to the second base washer by the second peripheral flange whereby the second magnetic ring is held between the second base washer and the second non-magnetic cover plate and is positioned so that the negative side of the second magnetic ring attracts positively charged objects toward the second snap face and whereby the fourth, fifth, and sixth holes are substantially axially aligned; and \na second stem extending through the fourth and fifth holes and ending within the sixth hole; \n\n(c) wherein at least one of the plurality of positive magnetic snap sections has a first attachment means connected to the first base washer of said positive magnetic snap section by the first stem of said positive magnetic snap section and adapted for attachment to the first surface, and at least one of the plurality of negative magnetic snap sections has a second attachment means connected to the second base washer of said negative magnetic snap section by the second stem of said negative magnetic snap section and adapted for attachment to the second surface; \n(d) wherein at least one of the plurality of positive magnetic snap sections is attached to the first surface and all of the positive magnetic snap sections are arranged in substantially a straight line, and at least one of the plurality of negative magnetic snap sections is attached to the second surface and all of the negative magnetic snap sections are arranged in substantially a straight line; \n(e) whereby bringing the first snap face of one of the plurality of positive magnetic snap sections into contact with the second snap face of one of the plurality of negative magnetic snap sections creates a magnetic force which releasably connects said one positive magnetic snap section and said one negative magnetic snap section and hence the first and second surfaces attached to the first and second attachment means, respectively; \n(f) comprising a second base plate having a first side and a second side, wherein the second peripheral flange of each negative magnetic snap section is positioned adjacent to the first side of the second base plate and each second attachment means is connected to the second side of the second base plate \nwherein the second base plate defines a plurality of second plate holes whereby the second stem of each negative magnetic snap section extends through a corresponding one of the plurality of second plate holes and the fourth, fifth, and sixth holes of each negative magnetic snap section are substantially axially aligned with the corresponding second plate hole. \n\n\n\n\n10. The adjustable magnetic snap fastener of claim 9, further comprising at least one supplemental stem, said supplemental stem being located equidistant between a pair of negative magnetic snap sections, said supplemental stem extending through a corresponding supplemental stem hole in the second base plate and attached to the second side of the second base plate, whereby bringing said supplemental stem into contact with the first snap face of one of the plurality of positive magnetic snap sections creates a magnetic force which releasably connects said supplemental stem and said one positive magnetic snap section and hence the second and first surfaces attached to the first and second attachment means, respectively.\n\n\n11. An adjustable magnetic snap fastener for releasably connecting a first surface and a second surface, comprising:\n(a) a plurality of positive magnetic snap sections, each positive section having a first magnetic ring having a positive side and a negative side and defining a first hole substantially in the center of the first magnetic ring, and a first stem extending through the first hole; \n(b) a first base plate having a first side and a second side and defining a plurality of first base plate holes, wherein the negative side of the magnetic ring of each positive magnetic snap section engages the first side of the first base plate and the first stem of each positive magnetic snap section extends through one of the plurality of first base plate holes; \n(c) a first non-magnetic cover plate having a first snap face adapted to be connectible with a negatively charged magnetic snap section, the first cover plate defining a plurality of first cover plate holes and having a first peripheral flange, the first cover plate being mounted to the first base plate by the first peripheral flange whereby each of the first magnetic rings is held between the first base plate and the first cover plate and is positioned so that the positive side of the first magnetic ring attracts negatively charged objects toward the first snap ace and whereby the first hole and the first stem of each positive magnetic snap section are substantially axially aligned with a corresponding first base plate hole and a corresponding first cover plate hole; \n(d) a plurality of negative magnetic snap sections, each negative section having a second magnetic ring having a positive side and a negative side and defining a second hole substantially in the center of the second magnetic ring, and a second stem extending through the second hole; \n(e) a second base plate having a first side and a second side and defining a plurality of second base plate holes, wherein the positive side of the magnetic ring of each negative magnetic snap section engages the first side of the second base plate and the second stem of each negative magnetic snap section extends through one of the plurality of second base plate holes; \n(f) a second non-magnetic cover plate having a second snap face adapted to be connectible with a positively charged magnetic snap section, the second cover plate defining a plurality of second cover plate holes and having a second peripheral flange, the second cover plate being mounted to the second base plate by the second peripheral flange whereby each of the second magnetic rings is held between the second base plate and the second cover plate and is positioned so that the negative side of the first magnetic ring attracts positively charged objects toward the second snap face and whereby the second hole and the second stem of each negative magnetic snap section are substantially axially aligned with a corresponding second base plate hole and a corresponding second cover plate hole; \n(g) wherein at least one of the plurality of positive magnetic snap sections has a first attachment means connected to the first base plate by the first stem of said positive section adapted for attachment to the first surface, and at least one of the plurality of negative sections has a second attachment means connected to the second base plate by the second stem of said negative section and adapted for attachment to the second surface; \n(h) wherein the first base plate is attached to the first surface by at least one first attachment means, and the second base plate is attached to the second surface by at least one second attachment means; and \n(i) whereby bringing the first snap face into contact with the second snap face so that any one of the positive sections and any one of the negative sections are substantially aligned creates a magnetic force which releasably connects said first snap face and said second snap face and hence the first and second surfaces attached to the first and second attachment means, respectively. \n\n\n\n12. The adjustable magnetic snap fastener of claim 11, wherein each first attachment means comprises a first pair of legs, and each second attachment means comprises a second pair of legs.\n\n\n13. The adjustable magnetic snap fastener of claim 12, each first pair of legs is mounted to the first base plate by the first stem of one of said positive sections, and each second pair of legs is mounted to the second base plate by the second stem of one of said negative sections.\n\n\n14. The adjustable magnetic snap fastener of claim 11, wherein each first attachment means comprises a first attachment washer connectible to the first stem of one of said positive sections, whereby the first surface is held between the first attachment washer and the first base plate, and each second attachment means comprises a second attachment washer connectible to the second stem of one of said negative sections, whereby the second surface is held between the second attachment washer and the second base plate.\n\n\n15. The adjustable magnetic snap fastener of claim 11, wherein each first attachment means comprises a first rivet cap connectible to a collapsible section of the first stem of one of said positive sections, whereby the first surface is held between the first rivet cap and the first base plate, and each second attachment means comprises a second rivet cap connectible to a collapsible section of the second stem of one of said negative sections, whereby the second surface is held between the second rivet cap and the second base plate.\n\n\n16. The adjustable magnetic snap fastener of claim 11, further comprising at least one first supplemental stem, said first supplemental stem being located equidistant between a pair of positive magnetic snap sections, said first supplemental stem extending through a corresponding supplemental stem hole in the first base plate and attached to the second side of the first base plate, and said first supplemental stem substantially axially aligned with a corresponding first cover plate hole, whereby bringing the first snap face into contact with the second snap face so that any one of the negative sections is substantially aligned with the first supplemental stem creates a magnetic force which releasably connects said first snap face and said second snap face and hence the first and second surfaces attached to the first and second attachment means, respectively.\n\n\n17. The adjustable magnetic snap fastener of claim 11, further comprising at least one second supplemental stem, said second supplemental stem being located equidistant between a pair of negative magnetic snap sections, said second supplemental stem extending through a corresponding supplemental stem hole in the second base plate and attached to the second side of the second base plate, and said second supplemental stem substantially axially aligned with a corresponding second cover plate hole, whereby bringing the first snap face into contact with the second snap face so that any one of the positive sections is substantially aligned with the second supplemental stem creates a magnetic force which releasably connects said first snap face and said second snap face and hence the first and second surfaces attached to the first and second attachment means, respectively.\n\n\n18. The adjustable magnetic snap fastener of claim 11, wherein the first stem of at least one of the plurality of positive sections has a first stem hole substantially in the center thereof and the second stem of at least one of the plurality of negative sections has a second stem hole substantially in the center thereof.\n\n\n19. An adjustable magnetic snap fastener for releasably connecting a first surface and a second surface, comprising:\n(a) a plurality of first magnetic snap sections, each first section having \na first base washer defining a first hole substantially in the center of the first base washer; \na first magnetic ring defining a second hole substantially in the center of the first magnetic ring, the first magnetic ring having a first charged side and a second, oppositely-charged side; \na first non-magnetic cover plate having a first snap face adapted to be connectible with a second magnetic snap section, the first cover plate defining a third hole substantially in the center of the first cover plate and having a first peripheral flange, the first cover plate being mounted to the first base washer by the first peripheral flange whereby the first magnetic ring is held between the first base washer and the first cover plate and is positioned so that the first charged side of the first magnetic ring attracts oppositely charged objects toward the first snap face and whereby the first, second, and third holes are substantially axially aligned; and \na first stem extending through the first and second holes and ending within the third hole; \n\n(b) a second magnetic snap section having \na second base washer defining a fourth hole substantially in the center of the second base washer; \na second magnetic ring defining a fifth hole substantially in the center of the second magnetic ring, the second magnetic ring having a first charged side and a second, oppositely-charged side, the first charged side of the second magnet having the same magnetic charge as the first charged side of the first magnet and the second, charged side of the second magnet having the same magnetic charge as the second charged side of the first magnet; \na second non-magnetic cover plate having a second snap face adapted to be connectible with a first magnetic snap section, the second cover plate defining a sixth hole substantially in the center of the second cover plate and having a second peripheral flange, the second cover plate being mounted to the second base washer by the second peripheral flange whereby the second magnetic ring is held between the second base washer and the second cover plate and is positioned so that the second charged side of the second magnetic ring attracts oppositely charged objects toward the second snap face and whereby the fourth, fifth, and sixth holes are substantially axially aligned; and \na second stem extending through the fourth and fifth holes and ending within the sixth hole; \n\n(c) wherein at least one of the first magnetic snap sections has a first attachment means connected to the first base washer of that first section by the first stem of that first section and adapted for attachment to the first surface, and the second magnetic snap section has a second attachment means connected to the second base washer by the second stem and adapted for attachment to the second surface; \n(d) wherein at least one of the plurality of first magnetic snap sections is attached to the first surface, and the second magnetic snap section is attached to the second surface; and \n(e) whereby bringing the first snap face of one of the plurality of first magnetic snap sections into contact with the second snap face of the second magnetic snap section creates a magnetic force which releasably connects said one first magnetic snap section and said second magnetic snap section and hence the first and second surfaces attached to the first and second attachment means, respectively. \n\n\n\n20. The adjustable magnetic snap fastener of claim 19, further comprising a first base plate having a first side and a second side, wherein the first peripheral flange of each first magnetic snap section is positioned adjacent to the first side of the first base plate and each first attachment means is connected to the second side of the first base plate.\n\n\n21. The adjustable magnetic snap fastener of claim 20, wherein the first base plate defines a plurality of first plate holes whereby the first stem of each first magnetic snap section extends through a corresponding one of the plurality of first plate holes and the first, second, and third holes of each first magnetic snap section are substantially axially aligned with the corresponding first plate hole.\n\n\n22. The adjustable magnetic snap fastener of claim 21, further comprising at least one supplemental stem, said supplemental stem being located equidistant between a pair of first magnetic snap sections, and said supplemental stem attached to the second side of the first base plate, whereby bringing said supplemental stem into contact with the second snap face of the second magnetic snap section creates a magnetic force which releasably connects said supplemental stem and said second magnetic snap section and hence the first and second surfaces attached to the first and second attachment means, respectively.\n\n\n23. The adjustable magnetic snap fastener of claim 22, wherein at least one of the stems of the plurality of first magnetic snap sections, the supplemental stem, and the second stem of the second magnetic snap section has a stem hole substantially in the center thereof.\n\n\n24. An adjustable magnetic snap fastener for releasably connecting a first surface and a second surface, comprising:\n(a) a plurality of first magnetic snap sections, each first section comprising a first magnetic ring having a first charged side and a second, oppositely-charged side and defining a first hole substantially in the center of the first magnetic ring, and a first stem extending through the first hole; \n(b) a base plate having a first side and a second side and defining a plurality of base plate holes, wherein the second charged side of the magnetic ring of each first magnetic snap section engages the first side of the base plate and the first stem of each first magnetic snap section extends through one of the plurality of base plate holes; \n(c) a first non-magnetic cover plate having a first snap face adapted to be connectible with a second, oppositely-charged magnetic snap section, the first cover plate defining a plurality of first cover plate holes and having a first peripheral flange, the first cover plate being mounted to the base plate by the first peripheral flange whereby each of the first magnetic rings is held between the first base plate and the first cover plate and is positioned so that the first charged side of the first magnetic ring attracts oppositely-charged objects toward the first snap face and whereby the first hole and the first stem of each first magnetic snap section are substantially axially aligned with a corresponding base plate hole and a corresponding first cover plate hole; \n(d) a second magnetic snap section comprising: \na base washer defining a second hole substantially in the center of the base washer; \na second magnetic ring defining a third hole substantially in the center of the second magnetic ring, the second magnetic ring having a first charged side and a second, oppositely-charged side, the first charged side of the second magnetic ring having the same magnetic charge as the first charged side of each of the first magnetic rings and the second charged side of the second magnetic ring having the same magnetic charge as the second charged side of each of the first magnetic rings; \na second non-magnetic cover plate having a second snap face adapted to be connectible with a first magnetic snap section, the second cover plate defining a fourth hole substantially in the center of the second cover plate and having a second peripheral flange, the second cover plate being mounted to the base washer by the second peripheral flange whereby the second magnetic ring is held between the base washer and the second cover plate and is positioned so that the second charged side of the second magnetic ring attracts oppositely charged objects toward the second snap face and whereby the second, third, and fourth holes are substantially axially aligned; and \na second stem extending through the second and third holes and ending within the fourth hole; \n\n(e) wherein at least one of the first magnetic snap sect |  | 28 | Adjustable magnetic snap fastener | US06836935 | ['B2', 'B1', 'B1', 'A1', 'A1']
N | 1. A casket having a memorabilia compartment, said casket comprising:\na casket shell; \na cap closable upon said shell; \na memorabilia compartment forming a part of said cap; \nwherein said memorabilia compartment is openable and closable; \nwherein said memorabilia compartment comprises a memorabilia drawer movably mounted relative to said cap, said drawer movable to and between a display position and a storage position, the display position providing access to mourners paying respects to the deceased for placing personal effects and mementos in said drawer and providing display of the personal effects and mementos placed therein for viewing by the mourners, the storage position providing concealed storage of the personal effects and mementos placed therein. \n\n\n\n2. A casket having a memorabilia compartment, said casket comprising:\na casket shell; \na cap closable upon said shell; and \nan openable and closable means for alternately displaying and storing respectively personal effects and memorabilia of memorialization of a deceased, said means forming a part of said cap, said means being so positioned and configured as to provide convenient access to mourners paying respects to the deceased for placing personal effects and memorabilia placed therein for viewing by the mourners when opened, and to provide concealed storage of the personal effects and memorabilia placed therein when closed. \n\n\n\n3. A casket having a memorabilia compartment, said casket comprising:\na casket shell; \na cap privotably coupled to said shell, said cap including spaced-apart first and second side rim members, each said side rim member having a first end and a second end, an end rim member connected to said first end of each said side rim member, a header panel connected to said second end of each said side rim member, said first and second side rim members cooperating with said end rim member and said header panel to define a cap frame, and a memorabilia tray disposed within said cap frame. \n\n\n\n4. The casket of claim 3, wherein said memorabilia tray defines a plurality of compartments.\n\n\n5. The casket of claim 3, further comprising a crown connected to said cap frame, wherein said memorabilia tray has an upwardly-facing upper surface, said crown includes a concave inner surface, and said upper surface is convex for nesting within said crown.\n\n\n6. The casket of claim 3, wherein said memorabilia tray is press-fit within said cap frame.\n\n\n7. The casket of claim 3, wherein said cap frame includes an underneath surface and said memorabilia tray is secured to said underneath surface of said cap frame.\n\n\n8. The casket of claim 7, wherein said memorabilia tray includes an underneath side that is readily visible when said cap is pivoted away from said shell.\n\n\n9. The casket of claim 3, further comprising a crown that is pivotably coupled to said cap frame to expose said memorabilia tray when said crown is pivoted away from said cap frame.\n\n\n10. The casket of claim 3, further comprising a crown that is slidably mounted to said cap frame to expose said memorabilia tray when said crown is slid away from said cap frame. |  | 10 | Casket having memorabilia compartment | US06836936 | ['B1']
A | 1. Method of producing a composite nonwoven for receiving and storing liquids, comprising the steps of:\nproviding a carrier nonwoven; \nconsolidating the carrier nonwoven; \napplying a thin intermediate microfibre layer to the consolidated carrier nonwoven; \napplying loose pulp fibres to the intermediate layer; and \ninterconnecting at least the pulp fibres with, the intermediate layer. \n\n\n\n2. Method according to claim 1, characterised in that the pulp fibres are interconnected to the intermediate microfibre layer and additionally to the carrier nonwoven by means of hydrodynamic needling.\n\n\n3. Method according to claim 1, further comprising applying a fourth layer as a cover layer to the pulp fibres before the step of interconnecting.\n\n\n4. Method according to claim 1, characterised in that the step of providing the carrier nonwoven comprises providing a carded nonwoven.\n\n\n5. Method according to claim 1, characterised in that the step of providing the carrier nonwoven comprises providing a spunbonded nonwoven.\n\n\n6. Method according to claim 1, characterised in that the step of applying loose pulp fibres comprises air-laying pulp fibres on the intermediate layer.\n\n\n7. Method according to claim 6, characterised in that the steps of the method are carried out in a continuous system.\n\n\n8. Method according to claim 1, characterised in that the steps of the method are carried out in a continuous system.\n\n\n9. Device for accomplishing the method according to claim 1, comprising, in a continuous plant;\na web-laying device to produce a carrier nonwoven, \na meltblowing device provided downstream of the web-laying device to apply a fine intermediate layer formed from microfibres on the carrier nonwoven, \nan air-lay device downstream of the melt blowing device to apply pulp fibres to the fine intermediate layer, and \na water needling device provided downstream of the air-lay device to connect at least the pulp fibres to the microfibres. \n\n\n\n10. Device according to claim 9, further comp rising a device, for applying a cover layer to the pulp fibres provided between the air-lay device and the water needling device.\n\n\n11. Device according to claim 9, further comprising another water needing device for pre-consolidating the carrier nonwoven, provided upstream the meltblowing device.\n\n\n12. Device according to claim 9, characterised in that the web-laying device is a carding machine.\n\n\n13. Device according to claim 9, characterised in that the web-laying device is a spunbonded fabric system. |  | 13 | Method and device for producing a composite nonwoven for receiving and storing liquids | US06836937 | ['B1', 'B1', 'B1', 'B1']
N | 1. Method for producing a composite non-woven fabric for the production of a hygiene product comprising;\nforming a spun-bonded non-woven fabric; \ncompressing the spun-bonded non-woven fabric in the dry state in a continuous process after forming the spun-bonded non-woven fabric for pre-strengthening; \ncoating the pre-strengthened spun-bonded non-woven fabric with a layer of pulp fibers; \nconducting a hydrodynamic water needling process to interconnect and strengthen the layer of pulp fibers and the pre-strengthened spun-bonded non-woven fabric to form a composite non-woven fabric; and \nthen drying the composite non-woven fabric, \nwherein the step of compressing the spun-bonded non-woven fabric provides only a light bonding of fibers of the spun-bonded non-woven fabric such that the pulp fibers enter into an internal bonding with fibers of the spun-bonded non-woven fabric in the hydrodynamic water needling process. \n\n\n\n2. Method according to claim 1, characterised in that the step of compressing the spun-bonded non-woven fabric is performed with compressed air.\n\n\n3. Method according to claim 1 characterised in that the step of compressing the spun-bonded non-woven fabric is performed by calendaring.\n\n\n4. Method according to claim 1, further comprising applying a covering layer to the layer of pulp fibers before the step of conducting a hydrodynamic water needling process.\n\n\n5. Method according to claim 4, characterised in that the covering layer is a pre-strengthened and calendered spun-bonded non-woven fabric.\n\n\n6. Method according to claim 4, cheracterised in that the covering layer is a pre-strengthened and calendered card non-woven fabric.\n\n\n7. Method according to claim 1, further comprising calendering the dried composite non-woven fabric.\n\n\n8. A composite non-woven fabric produced by the method of claim 1. |  | 8 | Method and device for production of composite non-woven fiber fabrics by means of hydrodynamic needling | US06836938 | ['B2', 'B1', 'B2', 'A1', 'A1']
A | 1. A method of making a fiber sheet by spreading and juxtaposing yarns or tows, the method being characterized in that after the yarns or tows have been pre-spread and placed side by side substantially in a common plane, their surface is swept by at least one jet of air moved transversely relative to the longitudinal direction of the yarns or tows in such a manner as to obtain a substantially unidirectional sheet that is uniform.\n\n\n2. A method according to claim 1, characterized in that the jet of air is displaced back and forth from one side to the other of the set of yarns or tows placed side by side, while they are being displaced in a longitudinal direction.\n\n\n3. A method according to claim 1, characterized in that the jet of air is directed substantially perpendicularly to the plane of the yarns or tows.\n\n\n4. A method according to claim 1, characterized in that additional spreading of the yarns or tows is achieved by the sweeping by the jet of air.\n\n\n5. A method according to claim 1, characterized in that after being swept by the jet of air, the resulting sheet passes over a roller which, at least in its portion that comes into contact with the sheet, is made of a material presenting a coefficient of friction that opposes sliding of the filaments making up the sheet so as to maintain it in a spread-out form.\n\n\n6. A method according to claim 2, characterized in that the jet of air is directed substantially perpendicularly to the plane of the yarns or tows.\n\n\n7. A method according to claim 2, characterized in that additional spreading of the yarns or tows is achieved by the sweeping by the jet of air.\n\n\n8. A method according to claim 3, characterized in that additional spreading of the yarns or tows is achieved by the sweeping by the jet of air.\n\n\n9. A method according to claim 2, characterized in that after being swept by the jet of air, the resulting sheet passes over a roller which, at least in its portion that comes into contact with the sheet, is made of a material presenting a coefficient of friction that opposes sliding of the filaments making up the sheet so as to maintain it in a spread-out form.\n\n\n10. A method according to claim 3, characterized in that after being swept by the jet of air, the resulting sheet passes over a roller which, at least in its portion that comes into contact with the sheet, is made of a material presenting a coefficient of friction that opposes sliding of the filaments making up the sheet so as to maintain it in a spread-out form.\n\n\n11. A method according to claim 4, characterized in that after being swept by the jet of air, the resulting sheet passes over a roller which, at least in its portion that comes into contact with the sheet, is made of a material presenting a coefficient of friction that opposes sliding of the filaments making up the sheet so as to maintain it in a spread-out form.\n\n\n12. A method according to claim 8, characterized in that after being swept by the jet of air, the resulting sheet passes over a roller which, at least in its portion that comes into contact with the sheet, is made of a material presenting a coefficient of friction that opposes sliding of the filaments making up the sheet so as to maintain it in a spread-out form.\n\n\n13. An installation for marking a fiber sheet, the installation comprising at least one device for pre-spreading yarns or tows, and means for driving the yarns or tows side by side downstream from the pre-spreading device, the installation being characterized in that it further comprises at least one device for sweeping by means of a jet of air from a nozzle device, the device being placed beside a path of the yarns or tows downstream from the pre-spreading device, a duct for feeding the device with air under pressure, and a drive member for driving the sweeping device transversely relative to said path.\n\n\n14. An installation according to claim 13, characterized in that the pre-spreading device comprises at least one tube with at least one slit formed in a direction that is substantially longitudinal in the wall of the tube, and means for feeding the tube with air under pressure.\n\n\n15. An installation according to claim 13, characterized in that it further comprises, downstream from the sweeping device, at least one roller placed on the path of the sheet and constituted, at least in its portion in contact with the sheet, by a material selected from a foam and a rubber.\n\n\n16. An installation according to claim 14, characterized in that it further comprises, downstream from the sweeping device, at least one roller placed on the path of the sheet and constituted, at least in its portion in contact with the sheet, by a material selected from a foam and a rubber. |  | 16 | Method and device for producing a textile web by spreading tows | US06836939 | ['B2', 'B1', 'B2', 'B1', 'B1', 'A1']
N | 1. A process for producing a laminated ink-jet recording head comprising a spacer in which a pressure generating chamber is formed, a diaphragm that closes one side of said pressure generating chamber and which has a piezoelectric vibrator of a flexural vibrating mode secured to the surface, and a nozzle plate that closes the other side of said pressure generating chamber and which has a nozzle orifice bored for the issuance of ink drops, said process comprising:\nforming an insulation layer to define openings located in one or more regions of said diaphragm that correspond to the pressure generating chamber; \nforming a titanium layer in at least one of the regions where the openings are located; \nforming a layer of a piezoelectric material in a film thickness of not less than 1 &#x3bc;m but not more than 10 &#x3bc;m on said titanium layer by a hydrothermal method; and \nforming an electrode on the surface of said layer of a piezoelectric material. \n\n\n\n2. A process for producing a laminated ink-jet recording head according to claim 1, wherein said diaphragm is formed of an electrically conductive material.\n\n\n3. A process for producing a laminated ink-jet recording head according to claim 2, wherein said spacer is formed of an electroformed article.\n\n\n4. A process for producing a laminated ink-jet recording head according to claim 2, wherein said step of forming a titanium layer includes the step of placing a plurality of titanium films in superposition.\n\n\n5. A process for producing a laminated ink-jet recording head according to claim 1, which further includes the step of forming a titanium oxide layer between said diaphragm and the titanium layer.\n\n\n6. A process for producing a laminated ink-jet recording head according to claim 5, wherein said spacer is formed of an elecroformed article.\n\n\n7. A process for producing a laminated ink-jet recording head according to claim 5, wherein said step of forming a titanium layer includes the step of placing a plurality of titanium films in superposition.\n\n\n8. A process for producing a laminated ink-jet recording head according to claim 1, wherein said spacer is formed of an electroformed article.\n\n\n9. A process for producing a laminated ink-jet recording head according to claim 8, which further includes the step of joining said spacer to said diaphragm.\n\n\n10. A process for producing a laminated ink-jet recording head according to claim 1, wherein said step of forming a titanium layer includes the step of placing a plurality of titanium films in superposition.\n\n\n11. A process for producing a laminated ink-jet recording head comprising a spacer in which a pressure generating chamber is formed, a diaphragm that closes one side of said pressure generating chamber and which has a piezoelectric vibrator of a flexural vibrating mode secured to the surface, and a nozzle plate that closes the other side of said pressure generating chamber and which has a nozzle orifice bored for the issuance of ink drops, said process comprising:\nforming a titanium layer in at least the region of said diaphragm that corresponds to the pressure generating chamber; \nforming a layer of a piezoelectric material in a film thickness of not less than 1 &#x3bc;m but not more than 10 &#x3bc;m on said titanium layer by a hydrothermal method; \nforming an electrode on the surface of said layer of a piezoelectric material; and \nforming a titanium oxide layer between said diaphragm and the titanium layer. \n |  | 11 | Process for producing a laminated ink-jet recording head | US06836940 | ['B2', 'A1']
A | 1. A machine tool for machining a rod-shaped workpiece having a first axis, said machine tool comprising;\na traveling column, \na tool spindle which is adapted to rotate about a second axis, said tool spindle being arranged on said traveling column, and \na swiveling device for swiveling said tool spindle about a third axis, \nwherein said third axis is arranged perpendicularly to both said first axis and said second axis, and said second axis and said third axis are spaced apart from one another such that they do not intersect, \na spindle housing accommodating said tool spindle, said spindle housing having a front half and a tool carrier located in said front half, and \nwherein said third axis runs in said front half of said spindle housing. \n\n\n\n2. The machine tool of claim 1, wherein said swiveling device is capable of swiveling said tool spindle about said third axis by a swivel angle of at least 90&#xb0;.\n\n\n3. The machine tool of claim 1, further comprising a drive for driving said tool spindle, said drive being also accommodated in said spindle housing.\n\n\n4. The machine tool of claim 1, wherein said front half of said spindle housing comprises a front quarter, said tool carrier being located in said front quarter, and wherein said third axis runs in said front quarter.\n\n\n5. The machine tool of claim 1, further comprising a first holder and a second holder each for holding a workpiece to be machined, wherein said second holder is adapted to rotate or swivel about a fourth axis which is perpendicular to said first axis.\n\n\n6. The machine tool of claim 5, wherein said second holder is oriented coaxially to said first holder in a machining position for machining workpieces.\n\n\n7. The machine tool of claim 5, wherein said second holder is adapted to rotate or swivel about said fourth axis by at least 180&#xb0;.\n\n\n8. The machine tool of claim 5, wherein said second holder is arranged on a support which is rotatable about said fourth axis.\n\n\n9. The machine tool of claim 8, wherein said second holder is arranged on said support eccentrically with respect to said fourth axis.\n\n\n10. The machine tool of claim 9, further comprising at least one third holder being arranged on said support eccentrically to said fourth axis, wherein, by rotation of said support about said fourth axis, one of said second and third holders can be shifted into a position coaxial to said first holder.\n\n\n11. The machine tool of claim 10, wherein said second and said third holders are designed differently.\n\n\n12. The machine tool of claim 10, wherein said second and said third holders each are designed as one of the following: a steady rest, a tailstock quill, or a power-operated clamping block.\n\n\n13. The machine tool of claim 10, wherein said second and third holders are releasably fixed to said support.\n\n\n14. The machine tool of claim 5, wherein said first holder is arranged so as to be spatially fixed, and said second holder is adapted to be traversed parallel to said first axis relative to said first holder.\n\n\n15. The machine tool of claim 5, wherein said first holder is designed as a lathe spindle.\n\n\n16. The machine tool of claim 5, wherein said first holder is designed as a clamping block.\n\n\n17. A machine tool for machining a rod-shaped workpiece having a first axis, said machine tool comprising:\na traveling column; \na tool spindle which is adapted to rotate about a second axis, said tool spindle being arranged on said traveling column; \na swiveling device for swiveling said tool spindle about a third axis, \nwherein said third axis is arranged perpendicularly to both said first axis and said second axis; and \na first holder and a Beyond holder each for holding a workpiece to be machined, \nwherein said second holder is adapted to rotate or swivel about a fourth axis which is perpendicular to said first axis, and \nwherein said first holder is arranged so as to be spatially fixed, and said second holder is adapted to be traversed parallel to said first axis relative to said first holder, and said second axis and said third axis are spaced apart from one another such that they do not intersect. \n\n\n\n18. The machine tool of claim 17, wherein said swiveling device is capable of swiveling said tool spindle about said third axis by a swivel angle of at least 90&#xb0;.\n\n\n19. The machine tool of claim 17, wherein said second holder is oriented coaxially to said first holder in a machining position for machining workpiece.\n\n\n20. The machine tool of claim 17, wherein said second holder is adapted to rotate or swivel about said fourth axis by at least 180&#xb0;.\n\n\n21. The machine tool of claim 17, wherein said second holder is arranged on a support which is rotatable about said fourth axis.\n\n\n22. The machine tool of claim 21, wherein said second holder is arranged on said support eccentrically with respect to said fourth axis.\n\n\n23. The machine tool of claim 22, further comprising at least one third holder being arranged on said support eccentrically to said fourth axis, wherein, by rotation of said support about said fourth axis, one of said second and third holders can be shifted into a position coaxial to said first holder.\n\n\n24. The machine tool of claim 23, wherein said second and said third holders are designed differently.\n\n\n25. The machine tool of claim 23, wherein said second and said third holders each are designed as one of the following: a steady rest, a tailstock quill, or a power-operated clamping block.\n\n\n26. The machine tool of claim 23, wherein said second and third holders are releasably fixed to said support.\n\n\n27. The machine tool of claim 17, wherein said first holder is designed as a lathe spindle.\n\n\n28. The machine tool of claim 17, wherein said first holder is designed as a clamping block. |  | 28 | Machine tool for machining a rod-shaped workpiece | US06836941 | ['B2', 'A1', 'B1', 'A1']
N | 1. A tire jack comprising:\na tire support comprising a tire cradle, the tire cradle formed longitudinally generally along an arc and laterally extending transverse to the longitudinal arc; \na lever; \na means for connecting the tire support to the lever at a position offset from a longitudinal centerline of the tire support; \nwherein the tire jack is pivotable about an axis perpendicular to the longitudinal centerline of the tire support and perpendicular to a chord extending from opposite longitudinal ends of the tire cradle. \n\n\n\n2. The tire jack of claim 1, wherein the tire support comprises an upstanding wall at either lateral end of the tire cradle.\n\n\n3. The tire jack of claim 1, wherein the tire support further comprises a sleeve formed to receive at least a portion of the lever.\n\n\n4. The tire jack of claim 1, wherein the tire support further comprises a sleeve attached to each side of the tire cradle at an angle in the range of 30 to 60 degrees with respect to a line tangent to the tire cradle at the longitudinal centerline of the tire support.\n\n\n5. The tire jack of claim 1, wherein the lever is generally &#x201c;U&#x201d; shaped having two arms formed generally parallel to each other and having a handle therebetween.\n\n\n6. The tire jack of claim 5, wherein the a tire cradle comprises an upstanding wall at either lateral end of the tire cradle, and a sleeve attached to each upstanding wall, wherein each sleeve is formed to receive one of the two arms of the lever.\n\n\n7. The tire jack of claim 6, wherein each arm has at least one aperture therethrough and each sleeve has at least one aperture therethrough, and the means for adjustably attaching each sleeve to one of the two arms comprises a pin positioned through the apertures of the arms and the sleeves.\n\n\n8. The tire jack of claim 7, wherein each pin further comprises a pin retaining mechanism.\n\n\n9. The tire jack of claim 8, wherein the pin retaining mechanism comprises a pin locking wire.\n\n\n10. A tire jack for a motorcycle tire/wheel assembly having a rotational axis, the jack comprising:\na lever having two arm portions formed generally parallel to each other and each arm connected at a first end to a handle; \na tire support comprising a tire cradle formed longitudinally as a radius and laterally as a plane, an upstanding wall at either lateral end of the tire cradle, and a sleeve attached to each upstanding wall, wherein each sleeve is formed to receive one of the two arms of the lever; \na means for adjustably attaching each sleeve to one of the two arms such that a second end of each arm protrudes through each sleeve and the second arm ends form a pivot axis for the tire jack, the pivot axis being parallel to the rotational axis of the of the motorcycle tire/wheel assembly. \n\n\n\n11. The tire jack of claim 10, wherein the lever is attached to the tire support at a predetermined distance from the longitudinal centerline of the tire cradle.\n\n\n12. The tire jack of claim 10, wherein each arm has at least one aperture therethrough and each sleeve has at least one aperture therethrough, and the means for adjustably attaching each sleeve to one of the two arms comprises a pin positioned through the apertures of the arms and the sleeves.\n\n\n13. The tire jack of claim 12, wherein each pin further comprises a pin retaining mechanism.\n\n\n14. The tire jack of claim 11, wherein each sleeve is attached to the tire cradle at an angle in the range of 30 to 60 degrees with respect to a line tangent to the tire cradle at the longitudinal centerline of the tire support.\n\n\n15. A method of installing an axle through a rotational axis of a tire/wheel assembly and a swing arm of a motorcycle having a drive chain, to attach the tire/wheel assembly to the motorcycle, the method comprising the steps of:\nproviding a tire jack comprising a tire support, a lever, a means for connecting the tire support to the lever along an axis perpendicular to the longitudinal component at a position offset from a longitudinal centerline of the tire support; \npositioning the tire support of the tire jack underneath the tire/wheel assembly; \nmoving the lever such that the tire jack pivots about an axis parallel to the rotational axis of the tire/wheel assembly such that the tire/wheel assembly is moved until the tire/wheel assembly is properly aligned with the swing arm and such that the movement of the lever compensates for any tension of the drive chain; \ninserting the axle through the swing arm and the tire/wheel assembly to attach the wheel to the motorcycle. \n |  | 15 | Third hand stand and method of using the same | US06836942 | ['B2', 'B1', 'A1']
A | 1. A method of designing and manufacturing vehicle bodies comprising:\nestablishing a common, standardized interface system for attaching vehicle bodies to vehicle chassis wherein connection components are arranged in a predetermined spatial relationship on bodies and chassis to facilitate selective attachment of any of a plurality of different body types to the chassis; and \ndesigning and manufacturing a plurality of different bodies having different body types and configured to conform to said standardized interface system for selective attachment to chassis which also conform to said standardized interface system; wherein said bodies are manufactured to include at least one electrical communication linkage for communicating steering, braking and propulsion control signals to a chassis, and characterized by the absence of mechanical communication linkages for communicating steering, braking and propulsion signals to a chassis. \n\n\n\n2. The method of claim 1, wherein said different body types are of at least two body categories taken from the group consisting of sedans, pickup trucks, convertibles, coupes, vans, station wagons, sport-utility vehicles, and other types of transports.\n\n\n3. The method of claim 1, further comprising, after said step of designing and manufacturing a plurality of bodies, attaching the manufactured bodies to manufactured chassis.\n\n\n4. The method of claim 3, further comprising, after said attaching step, designing and manufacturing additional bodies having body types different from said attached bodies and configured to conform to said standardized interface system for selective attachment to said manufactured chassis.\n\n\n5. A method of manufacturing a vehicle comprising:\ndesigning and manufacturing a vehicle body configured to comply with a common, standardized interface system for attaching vehicle bodies to vehicle chassis wherein connection components are arranged in a predetermined spatial relationship on bodies and chassis to facilitate selective attachment of any of a plurality of different body types to the chassis without modification of the respective bodies or chassis; \nwherein said body is characterized by having at least one electrical communication linkage for communicating steering, braking and propulsion control signals to a chassis, and further characterized by the absence of mechanical communication linkages for communicating steering, braking and propulsion signals to a chassis. \n\n\n\n6. The method of claim 5, further comprising, after said step of designing and manufacturing a body, attaching the manufactured body to a manufactured chassis.\n\n\n7. The method of claim 6, further comprising, after said attaching step, designing and manufacturing an additional body having a body type different from said attached body and configured to conform to said standardized interface system for selective attachment to said manufactured chassis.\n\n\n8. The method of claim 7, wherein said additional body is selected from the group of body types consisting of sedans, pickup trucks, convertibles, coupes, vans, station wagons, sport-utility vehicles, and other types of transports.\n\n\n9. The method of claim 5, wherein the standardized interface system includes no more that one control signal transmitting electrical connector on the body to provide communication signals to a corresponding electrical connector on a chassis.\n\n\n10. A method of designing and manufacturing vehicles comprising:\npredefining a vehicle body-chassis interface system wherein mechanical and electrical connection components are required to be in predetermined spatial positions relative to each other in a body-attachment interface on a chassis and in corresponding predetermined spatial positions relative to each other in a corresponding chassis-attachment interface on any body to be attached to the chassis, thereby enabling a chassis design to receive any of a large number of different body types complying with said predefined body-chassis interface system; and \nafter said predefining step, designing and manufacturing vehicle bodies conforming to said predefined vehicle body-chassis interface system, wherein different types of said bodies are manufactured at different locations to accommodate local market demands. \n\n\n\n11. The method of claim 10, wherein said step of designing and manufacturing different types of vehicle bodies at different locations further comprises using local materials to manufacture said bodies.\n\n\n12. The method of claim 10, wherein said vehicle bodies comprise different types of bodies selected from the group consisting of sedans, pickup trucks, convertibles, coupes, vans, station wagons, sport-utility vehicles, and other types of transports.\n\n\n13. The method of claim 12, wherein said vehicle bodies comprise at least two body styles selected from said group.\n\n\n14. The method of claim 10, further comprising attaching one of said bodies to a chassis and, thereafter, designing and manufacturing different bodies having different body types than said one of the bodies and configured to conform to said predefined body-chassis interface system.\n\n\n15. The method of claim 10, wherein said bodies are manufactured to include at least one electrical communication linkage (electrical connector) for communicating steering, braking and propulsion control signals to a chassis, and characterized by the absence of mechanical communication linkages for communicating steering, braking and propulsion signals to a chassis.\n\n\n16. The method of claim 10, wherein said chassis design includes a family of chassis complying with the standardized interface system.\n\n\n17. A method of designing and manufacturing vehicle bodies comprising:\ndesigning and manufacturing vehicle bodies conforming to a predefined vehicle body-chassis interface system wherein mechanical and electrical connection components are required to be in predetermined spatial positions relative to each other in a body-attachment interface on a chassis and in complementary predetermined spatial positions relative to each other in a corresponding chassis-attachment interface on any body to be attached to the chassis, thereby enabling a variety of different body types to be attached to the chassis; and \nwherein said vehicle bodies are designed and manufactured independently of any vehicle chassis to which the bodies may be attached. \n\n\n\n18. The method of claim 17, wherein said vehicle bodies comprise different types of bodies selected from the group consisting of sedans, pickup trucks, convertibles, coupes, vans, station wagons, sport-utility vehicles, and other types of transports.\n\n\n19. The method of claim 18, wherein said vehicle bodies comprise at least three body types selected from said group.\n\n\n20. The method of claim 19, further comprising, after said step of designing and manufacturing said vehicle bodies, subsequently designing and manufacturing different bodies having different body types than said designed and manufactured bodies and configured to conform to said predefined body-chassis interface system.\n\n\n21. The method of claim 17, wherein said bodies are manufactured to include at least one electrical communication linkage (electrical connector) for communicating steering, braking and propulsion control signals to a chassis, and characterized by the absence of mechanical communication linkages for communicating steering, braking and propulsion signals to a chassis.\n\n\n22. The method of claim 17, wherein said predefined vehicle body-chassis interface system includes no more than one control signal transmitting electrical connector on said bodies to provide communication signals to a corresponding electrical connector on a chassis.\n\n\n23. The method of claim 17, wherein each of said bodies is manufactured to include:\na floor configured to extend substantially the entire length of a chassis to which the respective body will be attached; \na seat assembly supported by the floor; and \na driver interface supported with respect to the floor adjacent the seat assembly to communicate vehicle control signals to a chassis from a seated driver. \n\n\n\n24. The method of claim 23, wherein each of said bodies is manufactured to further comprise an enclosure connected to the floor for sheltering occupants within the body, wherein the enclosure is connected to opposing ends of the floor such that the enclosure extends substantially the entire length of the floor so that substantially the entire length of the floor is accessible and usable space for occupants.\n\n\n25. The method of claim 17, wherein each of said bodies are manufactured to include:\nan enclosure configured to shelter a vehicle occupant; and \na driver communication interface positioned within the enclosure to communicate vehicle control signals to a chassis from a vehicle driver. \n\n\n\n26. The method of claim 25, wherein each of said bodies is manufactured to include a single umbilical electrical connector through which all electrical communication signals pass from the body to a corresponding single electrical connector on the chassis.\n\n\n27. The method of claim 25, wherein each of said bodies is manufactured to include a substantially flat floor supporting the enclosure, and at least one seat supported on the floor.\n\n\n28. The method of claim 25, wherein each of said bodies is manufactured to include a drive-by-wire control input device, and wherein the body is further characterized by the absence of a mechanical steering linkage, such as a steering column.\n\n\n29. The method of claim 25, wherein the enclosure is selected from the body-style group consisting of sedans, pickup trucks, convertibles, coupes, vans, station wagons, sport-utility vehicles, and other types of transports.\n\n\n30. A method of manufacturing and selling vehicles comprising:\ndesigning and manufacturing a vehicle body configured to comply with a common, standardized interface system for attaching vehicle bodies to vehicle chassis wherein connection components are arranged in a predetermined spatial relationship on bodies and chassis to facilitate selective attachment of any of a plurality of different body types to the chassis without modification of the respective bodies or chassis, wherein said body is designed in accordance with a perceived local market demand; \npurchasing a manufactured chassis complying with said common, standardized interface system; \nattaching the body to the chassis to form a vehicle; and \ngranting possession of the vehicle to a customer in a financial transaction. \n\n\n\n31. The method of claim 30, further comprising, after said attaching step, designing and manufacturing an additional body having a body type different from said attached body and configured to conform to said standardized interface system for selective attachment to said manufactured chassis.\n\n\n32. The method of claim 31, wherein said additional body is selected from the group of body types consisting of sedans, pickup trucks, convertibles, coupes, vans, station wagons, sport-utility vehicles, and other types of transports.\n\n\n33. The method of claim 30, wherein said body is characterized by having at least one electrical communication linkage (electrical connector) for communicating steering, braking and propulsion control signals to a chassis, and further characterized by the absence of mechanical communication linkages for communicating steering, braking and propulsion signals to the chassis.\n\n\n34. The method of claim 30, wherein the standardized interface system includes no more that one control signal transmitting electrical connector on the body to provide communication signals to a corresponding coupling on the chassis.\n\n\n35. The method of claim 30, wherein said body is manufactured to include:\na floor configured to extend substantially the entire length of the chassis to which the respective body will be attached; \na seat assembly supported by the floor; and \na driver interface supported with respect to the floor adjacent the seat assembly to communicate vehicle control signals to the chassis from a seated driver. \n\n\n\n36. The method of claim 35, wherein said body is manufactured to further comprise an enclosure connected to the floor for sheltering occupants within the body, wherein the enclosure is connected to opposing ends of the floor such that the enclosure extends substantially the entire length of the floor so that substantially the entire length of the floor is accessible and usable space for occupants.\n\n\n37. The method of claim 30, wherein said body is manufactured to include:\nan enclosure configured to shelter a vehicle occupant; and \na driver communication interface positioned within the enclosure to communicate vehicle control signals electronically to a chassis from a vehicle driver. \n\n\n\n38. The method of claim 37, wherein said body is manufactured to include a single umbilical electrical connector through which all electrical communication signals pass from the body to a corresponding single electrical connector on the chassis.\n\n\n39. The method of claim 37, wherein said body is manufactured to include a substantially flat floor supporting the enclosure, and at least one seat supported on the floor.\n\n\n40. The method of claim 37, wherein said body is manufactured to include a drive-by-wire control input device, and wherein the body is further characterized by the absence of a mechanical steering linkage, such as a steering column.\n\n\n41. The method of claim 37, wherein the enclosure is selected from the body-style group consisting of sedans, pickup trucks, convertibles, coupes, vans, station wagons, and sport-utility vehicles.\n\n\n42. A method of manufacturing and dealing vehicle bodies comprising:\ndesigning and manufacturing a vehicle-body configured to comply with a common, standardized interface system for attaching vehicle bodies to vehicle chassis wherein connection components are arranged in a predetermined spatial relationship on bodies and chassis to facilitate selective attachment of any of a plurality of different body types to the chassis without modification of the respective bodies or chassis; \ngranting possession of the body to a customer in a financial transaction; and \nattaching the body to the customer\'s chassis which complies with said common, standardized interface system; \nwherein said body is manufactured to include a floor configured to extend substantially the entire length of the chassis to which the respective body will be attached. \n\n\n\n43. The method of claim 42, further comprising, after said attaching step, designing and manufacturing an additional body having a body type different from said attached body and configured to conform to said standardized interface system for selective attachment to said manufactured chassis.\n\n\n44. The method of claim 43, wherein said additional body is selected from the group of body types consisting of sedans, pickup trucks, convertibles, coupes, vans, station wagons, sport-utility vehicles, and other types of transports.\n\n\n45. The method of claim 42, wherein said body is characterized by having at least one electrical communication linkage (electrical connector) for communicating steering, braking and propulsion control signals to a chassis, and further characterized by the absence of mechanical communication linkages for communicating steering, braking and propulsion signals to the chassis.\n\n\n46. The method of claim 42, wherein the standardized interface system includes no more that one control signal transmitting electrical connector on the body to provide communication signals to a corresponding coupling on the chassis.\n\n\n47. The method of claim 42, wherein said body is manufactured to include:\na seat assembly supported by the floor; and \na driver interface supported with respect to the floor adjacent the seat assembly to communicate vehicle control signals to the chassis from a seated driver. \n\n\n\n48. The method of claim 42, wherein said body is manufactured to further comprise an enclosure connected to the floor for sheltering occupants within the body, wherein the enclosure is connected to opposing ends of the floor such that the enclosure extends substantially the entire length of the floor so that substantially the entire length of the floor is accessible and usable space for occupants.\n\n\n49. The method of claim 42, wherein said body is manufactured to include:\nan enclosure configured to shelter a vehicle occupant; and \na driver communication interface positioned within the enclosure to communicate vehicle control signals electronically to a chassis from a vehicle driver. \n\n\n\n50. The method of claim 49, wherein said body is manufactured to include a single umbilical electrical connector through which all electrical communication signals pass from the body to a corresponding single electrical connector on the chassis.\n\n\n51. The method of claim 49, wherein said body is manufactured to include a drive-by-wire control input device, and wherein the body is further characterized by the absence of a mechanical steering linkage, such as a steering column.\n\n\n52. The method of claim 49, wherein the enclosure is selected from the body-style group consisting of sedans, pickup trucks, convertibles, coupes, vans, station wagons, and sport-utility vehicles. |  | 52 | Vehicle body manufacturing process | US06836943 | ['B2', 'B1', 'B1', 'B1', 'B1', 'B1', 'B1', 'B1', 'B1', 'B1', 'B1', 'B2', 'B1', 'B1', 'B1', 'B1', 'B2', 'B1', 'B1', 'A1']
N | 1. A combination tool for assembling a part to a workpiece with a robot following a programmed series of predetermined motions including picking the part from a supply and transferring the part to an assembly position aligned on an operating axis wherein a mounting surface of the part engages a target surface of the workpiece, the robot including a tool support, the combination tool comprising:\na base matching the tool support of the robot; \na workpiece arm including a workpiece target surface preparation module; \na part delivery arm including a part gripper capable of releasably holding the part with mounting surface exposed; \na part mounting surface preparation module supported by the base between: an engaged position in contact with the part mounting surface while the part is held in the part gripper; and a disengaged position retracted from the part mounting surface; and \nan indexing module supported on the base, the indexing module alternating between: a preparation position; and said assembly position, wherein: \nthe indexing module in the preparation position supports the workpiece arm aligned on the operating axis while simultaneously supporting the part delivery arm aligned with the part mounting surface preparation module: \nthe indexing module in the assembly position supports the workpiece arm withdrawn from the workpiece while simultaneously supporting the part delivery arm aligned on the operating axis; and wherein \n\nat least one of: the workpiece target surface preparation module; the part gripper; and the part mounting surface preparation module, are releasably mounted with a common tool interface. \n\n\n\n2. A combination tool according to claim 1 wherein said common tool interface includes a releasable mechanical mount including at least one of: an mechanical mount opening; a mechanical mount boss; locating pin; and positioning pin.\n\n\n3. A combination tool according to claim 1 wherein the common tool interface includes a releasable electrical connector including at least one of: an electrical power connector; and a communications control connector.\n\n\n4. A combination tool according to claim 1 wherein the common tool interface includes a releasable fluid power ports including at least one of: a pneumatic power port; and a hydraulic power port.\n\n\n5. A combination tool according to claim 1 wherein at least one of: the workpiece arm; the part delivery arm; and the part mounting surface preparation module; includes a load cell in communication with the robot.\n\n\n6. A combination tool according to claim 1 wherein the part mounting surface preparation module is selected from the group consisting of: a heater; an adhesive applicator; a sealant applicator; an abrader; a cutter; and a surface grinder.\n\n\n7. A combination tool according to claim 1 wherein the workpiece target surface preparation module is selected from the group consisting of: a heater; an adhesive applicator; a sealant applicator; an abrader; a cutter; and a surface grinder.\n\n\n8. A combination tool according to claim 1 including a workpiece target surface scanning module, with offset means for communicating workpiece target surface position data to the robot, selected from the group consisting of: a laser scanner; an optical scanner; a sonar scanner; and an infrared scanner.\n\n\n9. A combination tool according to claim 1 wherein the indexing module includes a shaft journaled to the base, the shaft supporting the workpiece arm and the part delivery arm; and includes a rotary actuator operably engaging the shaft.\n\n\n10. A combination tool according to claim 9 wherein the part mounting surface preparation module comprises a linear actuator.\n\n\n11. A method of assembling a part to a workpiece with a combination tool supported on a robot, wherein a mounting surface of the part is assembled on a target surface of the workpiece,\nwherein the combination tool comprises: \na base matching a tool support of the robot; \na workpiece arm including a workpiece target surface preparation module; \na part delivery arm including a part gripper capable of releasably holding the part with mounting surface exposed; \na part mounting surface preparation module supported by the base between: an engaged position in contact with the part mounting surface while the part is held in the part gripper; and a disengaged position retracted from the part mounting surface; and \nan indexing module supported on the base, the indexing module alternating between: a preparation position; and an assembly position, wherein: \nthe indexing module in the preparation position supports the workpiece arm aligned on an operating axis while simultaneously supporting the part delivery arm aligned with the part mounting surface preparation module: \nthe indexing module in the assembly position supports the workpiece arm withdrawn from the workpiece while simultaneously supporting the part delivery arm aligned on the operating axis; and wherein \n\nat least one of: the workpiece target surface preparation module; the part gripper; and the part mounting surface preparation module, are releasably mounted with a common tool interface, \nand wherein the method comprises: \nindexing to the assembly position; \npicking a part with the part gripper on the part delivery arm from a part supply station; \nindexing arms to the preparation position; \nsimultaneously: engaging the part mounting surface with the part mounting surface preparation module; and engaging the workpiece target surface preparation module with the target surface; \nindexing to the assembly position; \nengaging the prepared part mounting surface with the prepared workpiece target surface; and \nreleasing the part gripper and withdrawing the tool from a part/workpiece assembly. \n\n\n\n\n12. A method according to claim 11 including the step of:\nreleasing at said common tool interface and storing a first tool, selected from the group consisting of: a load cell; a part gripper; and a workpiece target surface preparation module, in a tool storage area; and \nengaging at said common tool interface and removing a second tool, selected from the group consisting of: a load cell; a part gripper; and a workpiece target surface preparation module, from said tool storage area. \n\n\n\n13. A method according to claim 11 wherein at least one of: the workpiece arm; the part delivery arm; and the part mounting surface preparation module; includes a load cell in communication with the robot, the method including:\ncommunicating load data from the load cell to regulate pressure applied to at least one of: the part; and the workpiece. \n\n\n\n14. A method according to claim 11 wherein said common tool interface includes a releasable mechanical mount including at least one of: an mechanical mount opening; a mechanical mount boss; locating pin; and positioning pin.\n\n\n15. A method according to claim 11 wherein the common tool interface includes a releasable electrical connector including at least one of: an electrical power connector; and a communications control connector.\n\n\n16. A method according to claim 11 wherein the common tool interface includes a releasable fluid power ports including at least one of: a pneumatic power port; and a hydraulic power port.\n\n\n17. A method according to claim 11 wherein the part mounting surface preparation module and the workpiece target surface preparation module are each selected from the group consisting of: a heater; an adhesive applicator; a sealant applicator; an abrader; a cutter; and a surface grinder.\n\n\n18. A method according to claim 11 wherein the part and workpiece are thermal plastic and wherein the part mounting surface preparation module and workpiece target surface preparation module are hot plate heaters.\n\n\n19. A method according to claim 18 wherein the workpiece is a plastic gas tank. |  | 19 | Combination tool with automated tool change for robot assisted assembly | US06836944 | ['B2', 'B1', 'B1', 'A1']
A | 1. A method of assembling resilient slider members onto interlocking fastening strips, each slider member having a pair of spaced-apart first and second side walls and an intermediate body portion therebetween, each side wall having an interior surface, the method comprising the steps of:\nengaging respective side walls of a slider member with first and second tools; \nusing the first tool and the second tool to resiliently spread apart the side walls of the slider member; \ninserting interlocking fastening strips between the spread apart side walls of the slider member; \nreleasing the first tool from engagement with the side wall of the slider member to permit the side walls to resiliently return to a relaxed position wherein the interior surfaces of the side walls are positioned to obstruct removal of the slider member from the interlocking fastening strips; \nwherein the first and second tools are side portions of a rail; \narranging a slider member on the rail, the rail converges with interlocking fastening strips at a distal end thereof; and \nmoving the slider member along the rail toward the distal end thereof.\n |  | 1 | Method and apparatus for assembling slider members onto interlocking fastening strips | US06836945 | ['B2', 'B1', 'B1', 'B1', 'B1', 'B1', 'B2', 'B1', 'A1']
N | 1. An apparatus for removing nails from a tape, the apparatus comprising:\na guide directing a path of movement of the tape through the apparatus, the guide having a transition end over which the tape passes as the tape moves through the apparatus, the guide transition end being adapted to form a bend in the tape thereby exposing a head of the nail from the tape as the tape passes over the guide transition end; and \na claw being adapted to engage the nail head as the nail head is exposed when the tape passes over the guide transition end; \nwherein the guide transition end is curved to create a gap between the nail head and the tape as the tape passes over the guide transition end. \n\n\n\n2. An apparatus for removing nails from a tape, the apparatus comprising:\na guide directing a path of movement of the tape through the apparatus, the guide having a transition end over which the tape passes as the tape moves through the apparatus, the guide transition end being adapted to form a bend in the tape thereby exposing a head of the nail from the tape as the tape passes over the guide transition end; and \na claw being adapted to engage the nail head as the nail head is exposed when the tape passes over the guide transition end; \nwherein the guide has at least one slot in a top surface of the guide extending through the guide transition end, the at least one slot is dimensioned to accommodate length of the nail, the at least one slot permits rotation of the nail within the slot as the tape passes over the guide transition end. \n\n\n\n3. An apparatus for removing nails from a tape, the apparatus comprising:\na guide directing a path of movement of the tape through the apparatus, the guide having a transition end over which the tape passes as the tape moves through the apparatus, the guide transition end being adapted to form a bend in the tape thereby exposing a head of the nail from the tape as the tape passes over the guide transition end; and \na claw being adapted to engage the nail head as the nail head is exposed when the tape passes over the guide transition end; \nwherein the guide transition end is formed with a relief to allow the nail to change its relative direction of travel through the apparatus as the tape passes through the guide transition end. \n\n\n\n4. An apparatus for removing nails from a tape, the apparatus comprising:\na guide directing a path of movement of the tape through the apparatus, the guide having a transition end over which the tape passes as the tape moves through the apparatus, the guide transition end being adapted to form a bend in the tape thereby exposing a head of the nail from the tape as the tape passes over the guide transition end; and \na claw being adapted to engage the nail head as the nail head is exposed when the tape passes over the guide transition end; \nwherein the guide transition end creates relative movement between the tape and the nail when the tape passes over the guide transition end. \n\n\n\n5. An apparatus for removing nails from a tape, the apparatus comprising:\na guide directing a path of movement of the tape through the apparatus, the guide having a transition end over which the tape passes as the tape moves through the apparatus, the guide transition end being adapted to form a bend in the tape thereby exposing a head of the nail from the tape as the tape passes over the guide transition end; and \na claw being adapted to engage the nail head as the nail head is exposed when the tape passes over the guide transition end; \nwherein the claw comprises an extraction plate adapted to be positioned at an oblique angle to the path of movement of the tape, the extraction plate has a sliding surface adapted to capture the nail head as it is exposed from the tape and a slot adapted to slidingly receive a shank of the nail as the tape passes beyond the extraction plate whereby the motion of the tape relative to the extraction plate separates the nail from the tape. \n\n\n\n6. The apparatus claim 5 wherein the extraction plate sliding surface has a relief formed on its opposite side, the extraction plate relief substantially faces the tape as the tape passes over the guide transition end.\n\n\n7. The apparatus of claim 5 wherein the extraction plate is adapted to allow the nails to be emptied from the claw as the nails are separated from the tape.\n\n\n8. The apparatus of claim 5 wherein the angle between the extraction plate and the tape is adjustably set.\n\n\n9. An apparatus for removing nails from a tape, the apparatus comprising:\na tape advancement mechanism being adapted to advance the tape through the apparatus; \na roller being adapted to maintain tension in the tape as the tape advances through the apparatus; \na guide being positioned opposite the roller and adapted to support the tape against the roller whereby the guide and the roller tension the tape as the tape is advanced through the apparatus by the tape advancement mechanism, the guide being adapted to expose a head of the nail from the tape as the tape travels from the roller to the tape advancement mechanism; and \na claw being adapted to engage the nail head when the nail head is exposed from the tape as the tape travels over the guide from the roller to the tape advancement mechanism. \n\n\n\n10. The apparatus of claim 9 wherein the guide is formed to change a direction of travel of the tape through the apparatus and the nail head is exposed from the tape when the tape changes its direction of travel.\n\n\n11. The apparatus of claim 10 wherein the claw engages the nail head when the tape changes its relative direction of travel as the tape passes over the guide from the roller to the tape advancement mechanism.\n\n\n12. The apparatus of claim 9 wherein the claw has an extraction plate adapted to be received in a gap formed between the nail head and the tape when the nail head is exposed from the tape.\n\n\n13. The apparatus of claim 12 wherein the extraction plate has a sliding surface adapted to capture the nail head as it is exposed from the tape and a slot adapted to slidingly receive a shank of the nail as the tape passes beyond the extraction plate whereby the motion of the tape relative to the extraction plate separates the nail from the tape.\n\n\n14. The apparatus of claim 12 wherein the extraction plate as a relief formed on its distal end thereby allowing the extraction plate to be placed sufficiently close to the tape to engage the nail head as the tape changes its relative direction of travel.\n\n\n15. The apparatus of claim 9 wherein the claw is adjustably rotatable relative to the tape.\n\n\n16. The apparatus of claim 9 wherein the tape advancement mechanism winds the tape on a spool in advancing the tape through the apparatus.\n\n\n17. A method comprising:\nproviding a tape with nails extending therethrough; \ndrawing the tape along a guide in a manner so as to bend the tape and expose a head of the nail from the tape at a selected position on the guide; and \npositioning a claw adjacent the selected position of the guide to engage the nail head and remove the nail from the tape; \nwherein the step of positioning the claw includes rotating the claw relative to the tape so as to create an angle between the claw and a path of travel of the tape whereby the relative motion between the claw and the tape cause the nail to be separated from the tape when the claw engages the nail head; and \nwherein the step of creating the angle includes rotating the claw to a position whereby the at least one nail removed from the tape is emptied from the claw as the tape is drawn past the claw. \n\n\n\n18. The method of claim 17 wherein the step of drawing the tape along the guide comprises creating tension in the tape so that the tape conforms to the guide.\n\n\n19. The method of claim 17 wherein the step of drawing the tape further comprises winding the tape on a spool after the tapes passes the claw and the nails are removed.\n\n\n20. The method of claim 17 further comprising changing a relative direction of travel of the tape at the selected position on the guide.\n\n\n21. The method of claim 20 wherein the step of changing the direction of the path of travel of the tape includes bending the tape thereby creating a gap between the nail head and the tape as the tape is drawn over the selected position. |  | 21 | Method and apparatus for removing nails from tape | US06836946 | ['B2', 'B1', 'B1', 'A1']
A | 1. A method for disassembling an air conditioner including a heat exchanger, comprising the process of:\nseparating the heat exchanger from the air conditioner by cutting both ends of the heat exchanger; \nwherein the process of separating the heat exchanger uses a cutting device comprising: \na rotor with a principal plane, \na spindle provided in a normal direction to the principal plane, and \nat least one impacting body mounted on the spindle rotatably, \nwherein the impacting body is mounted so that a predetermined fitting gap is provided between the impacting body and the spindle and a part of a periphery of the impacting body can be positioned beyond a periphery of the rotor, and \n\nthe separating process cuts/processes the heat exchanger by rotating the rotor at a high speed to allow the impacting body to impact on at least the heat exchanger at least at a critical impact velocity. \n\n\n\n2. The method for disassembling an air conditioner according to claim 1, wherein the impacting body is allowed to impact on the heat exchanger at a speed of at least about 139 m/second (about 500 km/hour).\n\n\n3. The method for disassembling an air conditioner according to claim 1, wherein the impacting body is allowed to impact on the heat exchanger at a speed of at least about 340 m/second (about 1224 km/hour).\n\n\n4. The method for disassembling an air conditioner according to claim 1, wherein the impacting body is allowed to impact on the heat exchanger at a speed at least twice as high as the critical impact velocity of the heat exchanger.\n\n\n5. The method for disassembling an air conditioner according to claim 1, wherein the impacting body cuts the heat exchanger by impacting on the heat exchanger to smash a surface thereof.\n\n\n6. The method for disassembling an air conditioner according to claim 1, wherein the heat exchanger and a housing of the air conditioner are cut at the same time.\n\n\n7. The method for disassembling an air conditioner according to claim 1, wherein the cutting device is mounted to an arm of a robot with a multi-axis control function.\n\n\n8. The method for disassembling an air conditioner according to claim 1, wherein at least one of an intrinsic oscillatory waveform and an intrinsic oscillation frequency that are caused by an impact of the impacting body against the air conditioner, a load on a driving motor for rotating the rotor and an outer shape of the air conditioner is detected, and at least one of a rotational speed of the rotor, a cutting depth and a relative speed and a relative moving direction between the rotor and the air conditioner is changed.\n\n\n9. The method for disassembling an air conditioner according to claim 1, further comprising the process of:\ncutting a housing and removing at least a part thereof; \nwherein the process of cutting the housing uses a cutting device comprising: \na rotor with a principal plane, \na spindle provided in a normal direction to the principal plane, and \nat least one impacting body mounted on the spindle rotatably, \n\nwherein the impacting body is mounted so that a predetermined fitting gap is provided between the impacting body and the spindle and a part of a periphery of the impacting body can be positioned beyond a periphery of the rotor, and \nthe cutting process cuts/processes the housing by rotating the rotor at a high speed to allow the impacting body to impact on at least the housing at least at a critical impact velocity. \n\n\n\n10. The method for disassembling an air conditioner according to claim 1, further comprising the process of:\ncutting a housing and removing at least a part thereof; \n&#x2003;wherein the process of cutting the housing uses a cutting device comprising at least a first rotating unit and a second rotating unit, each of these rotating units comprising: \na rotor with a principal plane, \na spindle provided in a normal direction to the principal plane, and \nat least one impacting body mounted on the spindle rotatably, \n\nwherein the impacting body is mounted so that a predetermined fitting gap is provided between the impacting body and the spindle and a part of a periphery of the impacting body can be positioned beyond a periphery of the rotor, and \nthe cutting process allows the impacting body of the first rotating unit and the impacting body of the second rotating unit to impact on the housing sequentially while rotating the rotating units in a plane parallel to the principal plane of the rotor at a high speed and holding the first and second rotating units so that a circular path of a tip of the impacting body of the first rotating unit and a circular path of a tip of the impacting body of the second rotating unit during the rotation substantially are on the same plane, makes a cutting depth by the impacting body of the second rotating unit larger than that by the impacting body of the first rotating unit, and allows the impacting body of at least one of the rotating units to impact on the housing at least at a critical impact velocity, thereby cutting/processing the housing in a direction substantially parallel to the principal plane of the rotor. \n\n\n\n11. A method for disassembling an air conditioner including a heat exchanger, comprising the process of:\nseparating the heat exchanger from the air conditioner by cutting both ends of the heat exchanger; \nwherein the process of separating the heat exchanger uses a cutting device comprising at least a first rotating unit and a second rotating unit, each of these rotating units comprising: \na rotor with a principal plane, \na spindle provided in a normal direction to the principal plane, and \nat least one impacting body mounted on the spindle rotatably, \nwherein the impacting body is mounted so that a predetermined fitting gap is provided between the impacting body and the spindle and a part of a periphery of the impacting body can be positioned beyond a periphery of the rotor, and \n\nthe separating process allows the impacting body of the first rotating unit and the impacting body of the second rotating unit to impact on the air conditioner sequentially while rotating the rotating units in a plane parallel to the principal plane of the rotor at a high speed and holding the first and second rotating units so that a circular path of a tip of the impacting body of the first rotating unit and a circular path of a tip of the impacting body of the second rotating unit during the rotation substantially are on the same plane, makes a cutting depth by the impacting body of the second rotating unit larger than that by the impacting body of the first rotating unit, and allows the impacting body of at least one of the rotating units to impact on the heat exchanger at least at a critical impact velocity, thereby cutting/processing the heat exchanger in a direction substantially parallel to the principal plane of the rotor. \n\n\n\n12. The method for disassembling an air conditioner according to claim 11, wherein the rotating units are provided on a common base.\n\n\n13. The method for disassembling an air conditioner according to claim 11, wherein the impacting body has a different shape in each of the rotating units.\n\n\n14. The method for disassembling an air conditioner according to claim 11, wherein the impacting body of at least one of the rotating units is allowed to impact on the heat exchanger at a speed of at least about 139 m/second (about 500 km/hour).\n\n\n15. The method for disassembling an air conditioner according to claim 11, wherein the impacting body of at least one of the rotating units is allowed to impact on the heat exchanger at a speed of at least about 340 m/second (about 1224 km/hour).\n\n\n16. The method for disassembling an air conditioner according to claim 11, wherein the impacting body of at least one of the rotating units is allowed to impact on the heat exchanger at a speed at least twice as high as the critical impact velocity of the heat exchanger.\n\n\n17. The method for disassembling an air conditioner according to claim 11, wherein the impacting body that impacts on the heat exchanger at least at the critical impact velocity cuts the heat exchanger by impacting on the heat exchanger to smash a surface thereof.\n\n\n18. The method for disassembling an air conditioner according to claim 11, wherein a housing of the air conditioner is cut by the first rotating unit and the heat exchanger is cut by the second rotating unit.\n\n\n19. The method for disassembling an air conditioner according to claim 11, wherein at least one of an intrinsic oscillatory waveform and an intrinsic oscillation frequency that are caused by an impact of the impacting body against the air conditioner and a load on a driving motor for rotating the rotor is detected for each of the rotating units, and at least one of a rotational speed of the rotor, a cutting depth and a relative speed and a relative moving direction between the rotor and the air conditioner is changed for each of the rotating units.\n\n\n20. The method for disassembling an air conditioner according to claim 11, wherein the heat exchanger and a housing of the air conditioner are cut at the same time.\n\n\n21. The method for disassembling an air conditioner according to claim 11, wherein the cutting device is mounted to an arm of a robot with a multi-axis control function.\n\n\n22. The method for disassembling an air conditioner according to claim 11, wherein at least one of an intrinsic oscillatory waveform and an intrinsic oscillation frequency that are caused by an impact of the impacting body against the air conditioner, a load on a driving motor for rotating the rotor and an outer shape of the air conditioner is detected, and at least one of a rotational speed of the rotor, a cutting depth and a relative speed and a relative moving direction between the rotor and the air conditioner is changed.\n\n\n23. The method for disassembling an air conditioner according to claim 11, further comprising the process of:\ncutting a housing and removing at least a part thereof; \nwherein the process of cutting the housing uses a cutting device comprising: \na rotor with a principal plane, \na spindle provided in a normal direction to the principal plane, and \nat least one impacting body mounted on the spindle rotatably, \n\nwherein the impacting body is mounted so that a predetermined fitting gap is provided between the impacting body and the spindle and a part of a periphery of the impacting body can be positioned beyond a periphery of the rotor, and \nthe cutting process cuts/processes the housing by rotating the rotor at a high speed to allow the impacting body to impact on at least the housing at least at a critical impact velocity. \n\n\n\n24. The method for disassembling an air conditioner according to claim 11, further comprising the process of:\ncutting a housing and removing at least a part thereof; \nwherein the process of cutting the housing uses a cutting device comprising at least a first rotating unit and a second rotating unit, each of these rotating units comprising: \na rotor with a principal plane, \na spindle provided in a normal direction to the principal plane, and \nat least one impacting body mounted on the spindle rotatably, \n\nwherein the impacting body is mounted so that a predetermined fitting gap is provided between the impacting body and the spindle and a part of a periphery of the impacting body can be positioned beyond a periphery of the rotor, and \nthe cutting process allows the impacting body of the first rotating unit and the impacting body of the second rotating unit to impact on the housing sequentially while rotating the rotating units in a plane parallel to the principal plane of the rotor at a high speed and holding the first and second rotating units so that a circular path of a tip of the impacting body of the first rotating unit and a circular path of a tip of the impacting body of the second rotating unit during the rotation substantially are on the same plane, makes a cutting depth by the impacting body of the second rotating unit larger than that by the impacting body of the first rotating unit, and allows the impacting body of at least one of the rotating units to impact on the housing at least at a critical impact velocity, thereby cutting/processing the housing in a direction substantially parallel to the principal plane of the rotor.\n |  | 24 | Method of dismantling air conditioner | US06836947 | ['B2', 'B1', 'B1', 'A1', 'A1', 'A1', 'A1', 'A1', 'A1']
N | 1. A method of joining a sheet metal part to a metal tube, said method comprising the steps of:\nplacing said sheet metal part against a first surface of said metal tube at a predetermined joining location; \ndriving a self-piercing metal rivet through said sheet metal part and into said tube to mechanically attach said sheet metal part to said tube at said joining location; \npassing an electrical current through said rivet and said tube at said joining location to fuse metal at interfaces of said rivet with said sheet and tube; and \nstopping the flow of electrical current to solidify the fused metal and form a welded bond between said rivet, sheet metal and tube. \n\n\n\n2. The method as recited in claim 1 comprising passing said electrical current by contacting said rivet with a first electrode and contacting said tube with a second electrode at a second surface opposite said joining location and using said electrodes to pass said current through said rivet and tube.\n\n\n3. The method as recited in claim 1 comprising engaging said sheet metal part at said joining location with an electrode assembly comprising a first electrode and a hollow cylindrical electrode tool, said tool being adapted to encompass said rivet and said first electrode and to exert a clamping force on said sheet metal part;\nengaging a tube at a second surface with a second electrode adapted to conform to said second surface for clamping and electrical contact; and \nusing said electrodes to pass said current through said rivet and tube, said current flowing around said tube from said second surface to said joining location located at said interface. \n\n\n\n4. The method as recited in claim 1 comprising engaging said sheet metal part at said joining location with an electrode assembly comprising a first electrode and a hollow cylindrical electrode tool, said tool being adapted to encompass said rivet and said first electrode and to exert a clamping force on said sheet metal part;\nengaging a tube at a second surface with a second electrode adapted to conform to said second surface for clamping and electrical contact; \nplacing said rivet in said electrode tool and driving said rivet into said sheet metal part and said tube with said first electrode; and \nusing said electrodes to pass said current through said rivet and tube. \n\n\n\n5. A method of joining a sheet metal part to a metal tube, said method comprising the steps of:\npressing said sheet metal part against the surface of said metal tube at a predetermining joining location using a first electrode assembly to press against said sheet metal part and a second electrode against the opposite side of said tube; \ndriving a self-piercing metal rivet through said sheet metal part using said first electrode and through at least a substantial portion of a wall of said metal tube at said joining location to mechanically attach said sheet metal part to said tube; and \npassing an electrical current through said electrodes, rivet and tube at said joining location to fuse said rivet to said sheet metal part and tube; and \nstopping the flow of electrical current to form a welded bond between said rivet, sheet metal part and tube. \n |  | 5 | Method of joining a sheet metal part to a metal tube | US06836948 | ['B2', 'B1', 'B2', 'A1']
A | 1. A method for loading a sleeve having an inner sleeve radius on a spindle having an outer spindle radius at least as large as the inner sleeve radius, comprising the steps of:\nloading a sleeve having an internal opening having an inner sleeve radius on a finger arrangement including a plurality of fingers arranged at a common first radius around an imaginary centerline of the finger arrangement, the first radius being no larger than the sleeve radius; \nmoving the fingers radially outwardly from the first radius to a second radius larger than an outer spindle radius of a spindle under application of a force applied by forcing a leading end of the spindle between the fingers; \ninstalling the spindle in the internal opening of the sleeve by supporting the spindle on a bed fixed behind the finger arrangement such that a centerline of the spindle is substantially coaxial with the centerline of the fingers and applying a force to a trailing end of the spindle; \nclamping the sleeve after the spindle is installed and withdrawing the fingers from the clamped sleeve, said clamping being performed with clamps arranged at angularly different positions relative to the fingers such that pressure is applied to portions of the sleeve angularly removed from the fingers; and \nloading the spindle on a slide disposed behind the finger arrangement, moving the finger arrangement and the bed relative to the slide, and sliding the spindle down the slide to the bed. \n\n\n\n2. The method as set forth in claim 1, wherein the force is applied by moving the finger arrangement and the bed relative to a pusher bar disposed behind the finger arrangement, the pusher bar having a centerline substantially coaxially arranged relative to the centerline of the spindle and the centerline of the fingers.\n\n\n3. The method as set forth in claim 2, wherein, when the finger arrangement and the bed are moved relative to the pusher bar to install the spindle in the sleeve, the bed is disposed below the pusher bar. |  | 3 | Method for mounting a sleeve on a spindle | US06836949 | ['B2', 'B1', 'B1', 'A1']
N | 1. A method for making a punched headliner adapted to be installed in a motor vehicle, the method comprising:\nplacing a flange element within a punch tool, said punch tool comprising a punching component and a mating component, said flange element placed abutting said mating component; \nplacing a headliner blank within said punch tool, said headliner blank positioned between said punching component and said flange element; \nmoving a punching edge towards said mating component, said punching edge positioned on said punching component; \ncompressing said headliner blank between said punching edge and said flange element; and \npressing said punching edge into contact with said flange element such that a shearing edge is formed on said headliner blank and a waste component is separated from said headliner blank. \n\n\n\n2. A method for making a punched headliner adapted to be installed in a motor vehicle as described in claim 1, further comprising:\nbonding said flange element to an underside surface of said headliner blank. \n\n\n\n3. A method for making a punched headliner adapted to be installed in a motor vehicle as described in claim 1, wherein said flange element comprises: an arched transition portion connecting a vertical extension to a horizontal mounting section, said horizontal mounting section pressed into communication with said headliner blank by said punching component.\n\n\n4. A method for making a punched headliner adapted to be installed in a motor vehicle as described in claim 1, wherein said punching edge comprises a first angled edge, a rounded leading surface, and a second edge; said first angled edge generating shearing against said headliner blank such that said first angled edge shears said headliner blank and subsequently contacts said flange element.\n\n\n5. A method for making a punched headliner adapted to be installed in a motor vehicle as described in claim 1, further comprising:\npressing said punching edge into contact with said flange element such that said shearing edge is formed with a shearing edge radius of curvature. \n\n\n\n6. A method for making a punched headliner adapted to be installed in a motor vehicle as described in claim 5, further comprising:\nforming said shearing edge radius of curvature to tangentially mate with an arched transition portion of said flange element. \n\n\n\n7. A method for making a punched headliner adapted to be installed in a motor vehicle as described in claim 1, wherein said mating component includes a mating edge comprising an upper horizontal mating surface, a vertical mating engagement surface, and a rounding mating transition edge; said flange element shaped to conform to said mating edge.\n\n\n8. A method for making a punched headliner adapted to be installed in a motor vehicle as described in claim 7, wherein said flange element includes a vertical extension section, said vertical extension section shorter than said vertical mating engagement surface.\n\n\n9. A method for making a punched product assembly, the method comprising:\nplacing a flange element within a punch tool, said punch tool comprising a punching component and a mating component, said flange element placed abutting said mating component, and said mating component including a mating edge comprising an upper horizontal mating surface, a vertical mating engagement surface, and a rounded mating transition edge; \nplacing a material blank within said punch tool, said material blank positioned between said punching component and said flange element; \nmoving a punching edge towards said mating component, said punching edge positioned on said punching component and including a first angled edge and a rounded leading surface; \ncompressing said material blank between said first angled edge and said flange element in the location of said rounded mating transition edge; and \npressing said punching edge into contact with said flange element such that a shearing edge is formed on said material blank and a waste component is separated from said material blank. \n\n\n\n10. A method for making a punched product assembly as described in claim 9, further comprising:\napplying a bonding material between said flange element and an underside surface of said material blank prior to said compressing of said material blank. \n\n\n\n11. A method for making a punched product assembly as described in claim 9, wherein said flange element comprises:\nan arched transition portion connecting a vertical extension to a horizontal mounting section, said horizontal mounting section pressed into communication with said material blank by said punching component. \n\n\n\n12. A method for making a punched product assembly as described in claim 9, further comprising:\npressing said punching edge into contact with said flange element such that said shearing edge is formed with a shearing edge radius of curvature. \n\n\n\n13. A method for making a punched product assembly as described in claim 12, further comprising:\nforming said shearing edge radius of curvature to tangentially mate with an arched transition portion of said flange element. \n\n\n\n14. A method for making a punched product assembly as described in claim 9, wherein said flange element is pre-formed to conform to said mating edge.\n\n\n15. A method for making a punched product assembly as described in claim 9, wherein said flange element includes a vertical extension section, said vertical extension section shorter than said vertical mating engagement surface.\n\n\n16. A method for making a punched product assembly as described in claim 9, further comprising:\nplacing a secondary flange element within said punch tool prior to said compressing said material blank, said secondary flange element positioned remote from said shearing edge.\n |  | 16 | Method for making an automotive punched headliner | US06836950 | ['B1', 'B1', 'B1', 'B2', 'B2']
A | 1. A method of attaching a head rest guide tube to a seat back frame having a substantially flat section having opposing sides with an aperture formed therethrough, the method comprising:\n(a) inserting the guide tube into the aperture; and \n(b) swaging the guide tube over the flat section of the seat back frame, whereby to secure the guide tube within the aperture. \n\n\n\n2. A method of attaching a head rest guide tube to a seat back frame having an aperture extending therethrough, the method comprising:\ninserting the guide tube into the aperture; and \nswaging the guide tube to form a swaged portion engaged with the seat back frame to thereby secure the guide tube to the seat back frame. \n\n\n\n3. The method of claim 2 further comprising swaging the guide tube to form an additional swaged portion on the guide tube, wherein the additional swaged portion cooperates with the swaged portion to secure the guide tube to the seat back frame.\n\n\n4. The method of claim 3 wherein the step of swaging the guide tube to form an additional swaged portion is performed prior to the step of inserting the guide tube into the aperture.\n\n\n5. A method of attaching a head rest guide tube to a seat back frame having a flat portion, the flat portion having an aperture extending therethrough, the method comprising:\nforming a first radially extending swaged portion on the guide tube; \ninserting the guide tube into the aperture; and \nforming a second radially extending swaged portion on the guide tube such that the flat portion extends between the swaged portions, and such that the swaged portions abut the flat portion to thereby secure the guide tube to the seat back frame. \n\n\n\n6. The method of claim 5 wherein the step of forming a first swaged portion is performed prior to the step of inserting the guide tube into the aperture. |  | 6 | Attachment of head rest guide tube to vehicle seat frame | US06836951 | ['B2', 'A1']
N | 1. A mouse pad fabrication method comprising the steps of:\na raw material consisting of cleaned tree bark sourced from a cork tree that is washed to purge and clean mud and foreign matter adhering to its surface; \npulverizing the cleaned tree bark into particles of predetermined size; \ngrading the tree bark following a second procedure through a screening device to eliminate particles that are beyond a required size range as well as particles still having foreign matter on their surfaces and that are too soft or too hard are for utilization; \nblending a natural resin glue and the graded particles for a certain period such that the natural resin glue and particles are evenly mixed; \nmaking a semi-finished product by press forming under a high temperature and high pressure environment for a certain period; and \ntrimming the press formed semi-finished product to a suitable thickness; \nfeatures of which includes the use of high temperature and high pressure along with a small volume of water missing for flattening and rough edge removal tasks such that after a certain period, the rough edges are feathered away and then cutting to a required surface area and shape is done to complete a finished product. \n\n\n\n2. The mouse pad fabrication method as claimed in claim 1 in which the said particles are pulverized to a size within 5.4 mm.\n\n\n3. The mouse pad fabrication method as claimed in claim 1 in which the particles and natural resin glue are blended for 15 minutes.\n\n\n4. The mouse pad fabrication method as claimed in claim 1 in which during the press forming, the respective temperature and pressure is 74&#xb0; C. and 39 kg/cm2.\n\n\n5. The mouse pad fabrication method as claimed in claim 1 in which the press forming requires a period of approximately 72 hours.\n\n\n6. The mouse pad fabrication method as claimed in claim 1 in which trimming achieves a thickness that ranges from more than 0.8 mm to less than 18 mm.\n\n\n7. The mouse pad fabrication method as claimed in claim 1 in which during the edge removal task, the required temperature is 95&#xb0; C.\n\n\n8. The mouse pad fabrication method as claimed in claim 1 in which during the edge removal task, the required pressure is 20 kg/cm2.\n\n\n9. The mouse pad fabrication method as claimed in claim 1 in which during the edge removal task, the required period is 10 minutes. |  | 9 | Mouse pad fabrication method | US06836952 | ['B2', 'A1']
A | 1. A method of producing a biometric sensor, which comprises the steps of:\nproviding a wafer having sensor chips with connecting contacts; \napplying conductive bumps to the connecting contacts of the sensor chips; \ncovering a front side of the wafer with a scratch protection covering; \nremoving the scratch protection covering from over a top of the conductive bumps; \nseparating the sensor chips from one another; \napplying an adhesive layer around a sensor field of a respective sensor chip, the adhesive layer having a thickness being matched to a height of the conductive bumps such that, in a subsequent method step, a leak-tight connection between the sensor chip and a chip housing is created; \nintroducing the sensor chip into the chip housing, the chip housing having electrical connecting leads disposed one of in and on the chip housing; and \ncarrying out simultaneously an adhesive bonding of the respective sensor chip to the chip housing and making contact between the conductive bumps and the electrical connecting leads belonging to the chip housing. \n\n\n\n2. The method according to claim 1, which comprises removing the scratch protection covering from the top of the conductive bumps by using a chemical mechanical polishing process.\n\n\n3. The method according to claim 1, which comprises exposing the tops of the conductive bumps such that all exposed bump tops lie in a same plane.\n\n\n4. A method of producing a biometric sensor, which comprises the steps of:\nproviding a wafer having sensor chips with connecting contacts; \napplying conductive bumps to the connecting contacts of the sensor chips; \ncovering a front side of the wafer with a scratch protection covering, openings in the scratch protection covering being kept free by use of a masking in an area of the conductive bumps; \nseparating the sensor chips from one another; \napplying an adhesive layer around a sensor field of a respective sensor chip, the adhesive layer having a thickness being matched to a height of conductive bumps such that, in a subsequent method step, a leak-tight connection between the sensor chip and a chip housing is created; \nintroducing the sensor chip into the chip housing, the chip housing having electrical connecting leads disposed one of in and on the chip housing; and \ncarrying out simultaneously an adhesive bonding of the sensor chip to the chip housing and a making of contact between the conductive bumps and the electrical connecting leads belonging to the chip housing.\n |  | 4 | Method of producing a biometric sensor | US06836953 | ['B2', 'B1', 'B2', 'A1', 'A2', 'A2', 'A1']
N | 1. Rotor for an electronically commutated motor that comprises:\na sub-assembly formed by a core of magnetic laminations and by a plurality of segments of a cylinder made of preferably sintered magnetizable materials positioned on the outer surface of the core, \na substantially cylindrical wrapper, made of a non-magnetic material preferably an austenitic steel, surrounding said segments of a cylinder, and having an inside diameter that is not smaller than the outside diameter of the said sub-assembly, \nat least a pair of plane elements, in the form of rings made of a non-magnetic material, preferably aluminum, which are joined to the end portions of said wrapper at the extremities of the core by first elastic means having a length that is not smaller that the length of the core, and are supported by means that are integrally provided in the core parallel to the axis of rotation of the rotor, which are adapted to interfere with contiguous longitudinal edges of said segments of a cylinder so as to keep said segments circumferentially spaced from each other, \ncharacterized in that it also comprises second elastic means which are supported by means that are integrally provided in the said core, adapted to ensure that the outer surface of the said segments keeps in contact with the inner surface of the wrapper and are the sole means: provided in the rotor to make up for the longitudinal and radial plays of the various parts. \n\n\n\n2. Rotor according to claim 1, characterized in that the supporting means for said second elastic means are grooves extending parallelly to the axis of rotation of the rotor and provided in a number that is equal to or a multiple of the number of the supporting means for said first elastic means.\n\n\n3. Rotor according to claim 1, characterized in that said second elastic means are elementary undulated springs.\n\n\n4. Rotor according to claim 1, characterized in that said second elastic means comprise a cylindric cage made of metal wire and consisting of first parallel, preferably undulated portions provided in a number equal to the supporting means thereof, second portions formed in the shape of arcs of a circle, and preferably undulated, which are subdivided into two groups of equal number between the ends of said first portions, and radial joining portions that are provided between the ends of each one of said first portions and the adjacent second portions.\n\n\n5. Rotor according to claim 4, characterized in that a radial extension of said radial joining portions is smaller than the thickness of the segments of a cylinder as measured on a plane that is orthogonal to the axis rotation of the rotor.\n\n\n6. Rotor according to claim 1, characterized in that the means for supporting said first elastic means substantially consist of peripherally arranged slots that are provided, regularly spaced from each, other on the outer surface of the core and have a cross-section in the shape of a &#x201c;&#x3a9;&#x201d; said slots being adapted to accommodate the first elastic means which are also in the shape of a &#x201c;&#x3a9;&#x201d; with their end portions bent to the shape of a &#x201c;V&#x201d; interfering with the contiguous longitudinal edges of the segments of a cylinder.\n\n\n7. Rotor according to claim 1, characterized in that the end portions of the: wrapper are joined to said plane elements solely by means of a simple mechanical deformation.\n\n\n8. Method for producing a rotor, comprising substantially the phases of:\nmaking a core by stacking a plurality of magnetic laminations; \nassociating second elastic means to respective supporting means integrally provided on the core; \nobtaining a rotor sub-assembly formed by the core, said second elastic means, and segments of a cylinder arranged along the outer surface of the core; \nproviding a cylindrical wrapper along an axis of rotation around said rotor sub-assembly with a radial play with respect thereto, \ninserting first elastic means in the respective supporting means provided integrally on the core so as to obtain a circumferential spacing of the segments of a cylinder from each other due to the first elastic means interfering with contiguous longitudinal edges of the segments of a cylinder; \ninserting plane elements so as to enable them to come into contact with end portions of the core; \nsubmitting the end portions of the wrapper and/or the plane elements to a circumferential mechanical deformation so as to enable them to mutually join to form a cylindrical, substantially sealed shell; \nmagnetizing the rotor so as to enable the contiguous longitudinal edges of the segments of a cylinder to become opposite magnetic poles.\n |  | 8 | Rotor for an electronically commutated motor and improved method for the mass production thereof | US06836954 | ['B1']
A | 1. A process for manufacturing a Nb3Sn superconductor comprising the steps of establishing multiple niobium components in a billet of a ductile metal, working the composite billet through a series of reduction steps to form said niobium components into elongated elements, each said element having a thickness on the order of 1 to 25 microns, surrounding said billet with a porous confining layer of an acid resistant metal, immersing said confined billet in an acid to remove said ductile metal from between the niobium elements while the niobium elements remain confined by said porous layer, immersing the confined mass of niobium elements in a liquid metal containing tin to coat said niobium elements with said liquid metal and subsequently reacting said tin with the Nb filaments to form NB3Sn, wherein said reaction is accomplished after said filaments are formed into a magnetic coil.\n\n\n2. The process of claim 1 wherein the liquid metal bath is pure tin.\n\n\n3. The process of claim 1 wherein the liquid metal bath is a copper alloy containing up to 95 wt % Sn.\n\n\n4. The process of claim 1 wherein the liquid metal bath is a copper alloy containing up to 95 wt % Sn and at least 13 wt % Sn.\n\n\n5. A process for manufacturing a niobium-based superconductor selected from the group consisting of Nb3Sn, Nb3Al, NbN, and NbC comprising the steps of establishing multiple niobium components in a billet of a ductile metal, working the composite billet through a series of reduction steps to form said niobium components into elongated elements, each said element having a thickness on the order of 1 to 25 microns, surrounding said billet with a porous confining layer of an acid resistant metal, immersing said confined billet in an acid to remove said ductile metal from between the niobium elements while the niobium elements remain confined by said porous layer, exposing the confined mass of niobium elements to a material capable of reacting with Nb to form a superconductor, wherein said material is nitrogen.\n\n\n6. A process for manufacturing a B1 type compound superconductor comprising the steps of establishing multiple primary metal component in a billet of a ductile metal, working the composite billet through a series of reduction steps to form said primary metal components into elongated elements, each said element having a thickness in the order of 1 to 25 microns, surrounding said elements with a porous confining layer of an acid resistant metal, immersing said confined elements in an acid to remove said ductile metal from between the primary metal elements while the primary elements remain confined by said porous layer, contacting the confined mass of primary metal elements with a reactant and reacting the primary metal elements with the reactant to form the B1 superconducting compound.\n\n\n7. The process for manufacturing a Nb3Sn superconductor comprising the steps of establishing multiple niobium components in a billet of a ductile metal, working the composite billet through a series of reduction steps to form said niobium components into elongated elements, each said element having a thickness on the order of 1 to 25 microns, surrounding said billet with a porous confining layer of an acid resistant metal, immersing said confined billet in an acid to remove said ductile metal from between the niobium elements while the niobium elements remain confined by said porous layer, immersing the confined mass of niobium elements in a liquid metal containing tin to coat said niobium elements with said liquid metal and subsequently reacting said tin with the Nb filaments to form NB3Sn, wherein said billet is surrounded by said porous layer prior to the last reduction step.\n\n\n8. The process for manufacturing a Nb3Sn superconductor comprising the steps of establishing multiple niobium components in a billet of a ductile metal, working the composite billet through a series of reduction steps to form said niobium components into elongated elements, each said element having a thickness on the order of 1 to 25 microns, surrounding said billet with a porous confining layer of an acid resistant metal, immersing said confined billet in an acid to remove said ductile metal from between the niobium elements while the niobium elements remain confined by said porous layer, immersing the confined mass of niobium elements in a liquid metal containing tin to coat said niobium elements with said liquid metal and subsequently reacting said tin with the Nb filaments to form NB3Sn, wherein said porous layer is created by twisting the reduced billet so that outer elements in the billet serve to confine inner elements in the billet when the ductile metal is removed from the billet.\n\n\n9. The process for manufacturing a Nb3Sn superconductor comprising the steps of establishing multiple niobium components in a billet of a ductile metal, working the composite billet through a series of reduction steps to form said niobium components into elongated elements, each said element having a thickness on the order of 1 to 25 microns, surrounding said billet with a porous confining layer of an acid resistant metal, immersing said confined billet in an acid to remove said ductile metal from between the niobium elements while the niobium elements remain confined by said porous layer, immersing the confined mass of niobium elements in a liquid metal containing tin to coat said niobium elements with said liquid metal and subsequently reacting said tin with the Nb filaments to form NB3Sn, wherein said porous layer is created by running at least one outer element along the outer surface of the reduced billet and twisting the reduced billet so that outer elements in the billet serve to confine inner elements in the billet when the ductile metal is removed from the billet.\n\n\n10. A process for manufacturing a Nb3Sn superconductor comprising the steps of establishing multiple niobium components in a billet of a ductile metal, working the composite billet through a series of reduction steps to form said niobium components into elongated elements, each said element having a thickness on the order of 1 to 25 microns, surrounding said billet with a porous confining layer of a solvent resistant metal, immersing said confined billet in a displacing metal for said ductile metal at an elevated temperature whereby said displacing metal replaces said ductile metal with itself to remove said ductile metal from between the niobium elements while the niobium elements remain confined by said porous layer, immersing the confined mass of niobium elements in a liquid metal containing tin to coat said niobium elements with said liquid metal and subsequently reacting said tin with the Nb filaments to form Nb3Sn, the liquid metal being a copper alloy containing up to 95 wt % Sn and at least 13 wt % Sn, wherein the liquid metal coated niobium is rapidly quenched after removal from the metal bath.\n\n\n11. The process of claim 10, wherein the metal bath contains about 23 to 25 wt % Sn.\n\n\n12. The process of claim 10, wherein the liquid metal bath contains 0.2 to 2.0 wt % Ti.\n\n\n13. The process of claim 10, wherein the Nb component contains at least one metal from the group consisting of Zr, Ti, Ta and Hf.\n\n\n14. The process of claim 13, wherein the Nb component is Nb-1 wt % Zr.\n\n\n15. The process of claim 13, wherein the Nb component is Nb-1.8 wt % Ti.\n\n\n16. The process of claim 13, wherein the Nb component is Nb-10 wt % Hf-1 wt. % Ti.\n\n\n17. The process of claim 13, wherein the Nb component is Nb-7.5 wt % Ta.\n\n\n18. A process for manufacturing a Nb3Sn superconductor comprising the steps of establishing multiple niobium components in a billet of a ductile metal, working the composite billet through a series of reduction steps to form said niobium components into elongated elements, each said element having a thickness on the order of 1 to 25 microns, surrounding said billet with a porous confining layer, immersing said confined billet a liquid metal bath heated to a temperature of 700 to 1200&#xb0; C. comprising a metal or metal alloy capable of alloying with the ductile metal whereby to replace said ductile metal from between the said niobium elements with an alloy of said ductile metal and said alloying metal, reacting said tin or tin alloy with the Nb filaments to form Nb3Sn.\n\n\n19. The process of claim 18, wherein the liquid metal bath comprises tin, aluminum or an alloy of tin or aluminum.\n\n\n20. The process of claim 18, wherein the liquid metal bath comprises a tin-copper alloy.\n\n\n21. The process of claim 20, wherein the metal bath comprises about 23 to 25 wt % tin.\n\n\n22. The process of claim 18, wherein the liquid metal bath comprises pure tin.\n\n\n23. The process of claim 18, wherein the liquid metal bath also contains at least one metal selected from the group consisting of Zr, Ti, Ta, Mg and Hf.\n\n\n24. The process of claim 23, wherein the liquid metal bath contains 1 wt % Zr.\n\n\n25. The process of claim 23, wherein the liquid metal bath contains 1.8 wt % Ti.\n\n\n26. The process of claim 23, wherein the liquid metal bath contains 10 wt % Hf and 1 wt % Ti.\n\n\n27. The process of claim 23, wherein the liquid metal bath contains 7.5 wt % Ta.\n\n\n28. The process of claim 18, wherein the liquid metal bath is heated to a temperature of 1000 to 1100&#xb0; C.\n\n\n29. The process of claim 18, wherein the liquid metal bath is heated to a temperature of about 950&#xb0; C. |  | 29 | Constrained filament niobium-based superconductor composite and process of fabrication | US06836955 | ['B2', 'A2', 'A1']
N | 1. A method of manufacturing a thin film magnetic head having at least two magnetic layers including at least a first magnetic pole and a second magnetic pole magnetically coupled to each other while part of sides facing a recording medium face each other with a write gap layer in between, and at least one layer of thin film coil for generating magnetic flux, the method comprising the steps of:\nforming a first magnetic layer including the first magnetic pole; \nselectively forming a pole tip at least over the first magnetic pole of the first magnetic layer with the write gap layer in between the pole tip and the first magnetic layer, the pole tip serving as the second magnetic pole; \nforming a first insulating layer extending at least from surfaces of the pole tip and the write gap layer which are opposite a side facing the recording medium to a top surface of the first magnetic layer; \nforming the at least one layer of thin film coil over at least a portion of the first insulating layer; \nforming a second insulating layer so as to entirely cover top surfaces of the pole tip and the at least one layer of thin film coil; \nplanarizing a top surface of the second insulating layer to be substantially level with the top surface of the pole tip; \nselectively etching part of the top surface of the pole tip so as to become lower than an edge surface of the first insulating layer which is formed on a side wall of the pole tip and to form a tapered portion in the edge surface of the first insulating layer; and \nforming a second magnetic layer over the pole tip and the second insulating layer, the second magnetic layer connected to the top surface of the pole tip through the tapered portion of the first insulating layer. \n\n\n\n2. The method of manufacturing a thin film magnetic head according to claim 1, wherein the step of selectively etching part of the top surface of the pole tip is performed by means of ion milling.\n\n\n3. The method of manufacturing a thin film magnetic head according to claim 1, wherein the first insulating layer is formed with an inorganic insulating material.\n\n\n4. The method of manufacturing a thin film magnetic head according to claim 1, wherein,\nthe write gap layer is formed on the entire top surface of the first magnetic layer, the step of selectively forming the pole tip includes selectively forming the pole tip on the write gap layer, and the method further comprises forming a concave area on the first magnetic layer by selectively etching the top surfaces of the write gap layer and the first magnetic layer using the pole tip as a mask. \n\n\n\n5. The method of manufacturing a thin film magnetic head according to claim 4, wherein the write gap layer is etched using the pole tip as the mask in order for part of the write gap layer to remain.\n\n\n6. The method of manufacturing a thin film magnetic head according to claim 1, wherein a surface of the second magnetic layer facing the recording medium is recessed from a surface of the pole tip facing the recording medium. |  | 6 | Method of manufacturing a thin film magnetic head | US06836956 | ['B2', 'B1', 'B1', 'B1', 'B1', 'A1']
A | 1. A method for making a perpendicular magnetic recording head comprising the steps of:\n(a) forming an auxiliary magnetic pole layer on a first nonmagnetic insulating layer with a magnetic material; \n(b) forming a coupling layer on the auxiliary magnetic pole layer with a magnetic material behind an opposing face, opposing a recording medium, of the perpendicular magnetic recording head; \n(c) covering the first nonmagnetic insulating layer, the auxiliary magnetic pole layer, and the coupling layer with a second nonmagnetic insulating layer, and then forming a coil layer on the second nonmagnetic insulating layer in a region that does not include the coupling layer; \n(d) covering the second nonmagnetic insulating layer and the coil layer with an inorganic insulating layer, removing the second nonmagnetic insulating layer and the inorganic insulating layer on the coupling layer to expose the coupling layer and forming a plating base layer on the second nonmagnetic insulating layer over the inorganic insulating layer and the coupling layer; \n(e) forming a resist layer on the plating base layer, and forming a groove in the resist layer, the groove having a trimming pattern in a region in which a main magnetic pole layer is to be later such that an inner width of the groove in a track width direction gradually increases, from a bottom to a top of the resist layer, \n(f) forming the main magnetic pole layer in the groove by plating; \n(g) planarizing a top face of the main magnetic pole layer by milling in which milling particles enter at a tilt angle from a normal to the main magnetic pole layer; \n(h) removing the resist layer: and \n(i) forming a yoke layer on the inorganic insulating layer, the yoke layer magnetically coupling the main magnetic pole layer with the coupling layer. \n\n\n\n2. The method for making a perpendicular magnetic recording head according to claim 1, wherein said step (e) further comprises annealing the resist layer after forming the groove to deform the groove so that the width of the resist layer in the track width direction gradually increases from the bottom to the top of the resist layer.\n\n\n3. The method for making a perpendicular magnetic recording head according to claim 1, wherein, in said step (e), a patterning precision of the resist layer is adjusted so that the width of the resist layer in the track width direction gradually increases from the bottom to the top of the resist layer.\n\n\n4. The method for making a perpendicular magnetic recording head according to claim 1, wherein the tilt angle in said step (g) is in a range of 45&#xb0; to 80&#xb0;.\n\n\n5. The method for making a perpendicular magnetic recording head according to claim 1, wherein the tilt angle in said step (g) is in a range of 60&#xb0; to 70&#xb0;.\n\n\n6. The method for making a perpendicular magnetic recording head according to claim 1, further comprising the step (j), subsequent to said step (h), of removing the plating base layer in regions other than the main magnetic pole layer by ion milling in a direction which tilts by a predetermined angle from the normal to the main magnetic pole layer.\n\n\n7. The method for making a perpendicular magnetic recording head according to claim 1, wherein the plating base layer is formed of a magnetic material in said step (d).\n\n\n8. The method for making a perpendicular magnetic recording head according to claim 1, wherein the plating base layer is formed of a nonmagnetic material in said step (d).\n\n\n9. The method for making a perpendicular magnetic recording head according to claim 6, wherein, in said step (d), the plating base layer is formed of a magnetic material, and, in said step (j), a width of the plating base layer in the track width direction is larger than a width of a bottom face of the main magnetic pole layer in the track width direction. |  | 9 | Method for making perpendicular magnetic recording head having inverted trapezoidal main magnetic pole layer | US06836957 | ['B2', 'A1']
N | 1. An improved process of manufacturing a permanent magnet of the type including the steps of providing a magnetic powder; providing a binder resin; molding said permanent magnet; cooling said permanent magnet; and activating said permanent magnet magnetically wherein the improvement comprises:\npenetrating said permanent magnet with a substantially frustoconical axial aperture; and \ncoating at least one surface of said permanent magnet with a layer of permalloy. \n\n\n\n2. An improved process of manufacturing a permanent magnet of the type including the steps of providing a magnetic powder; providing a binder resin; molding said permanent magnet; cooling said permanent magnet; and activating said permanent magnet magnetically wherein the improvement comprises:\npenetrating said permanent magnet with a substantially frustoconical axial aperture; \ncoating at least one surface of said permanent magnet with a layer of permalloy; and \ncoating said at least one surface of said permanent magnet with a layer of nickel prior to said step of coating said at least one surface of said permanent magnet with said layer of permalloy. \n\n\n\n3. An improved process of manufacturing a permanent magnet of the type including the steps of providing a magnetic powder; providing a binder resin; molding said permanent magnet; cooling said permanent magnet; and activating said permanent magnet magnetically wherein the improvement comprises:\npenetrating said permanent magnet with a substantially frustoconical axial aperture; \ncoating at least one surface of said permanent magnet with a layer of permalloy; \ncoating said at least one surface of said permanent magnet with a layer of nickel prior to said step of coating said at least one surface of said permanent magnet with said layer of permalloy; and \ncoating said at least one surface of said permanent magnet with a layer of copper prior to said step of coating said at least one surface of said permanent magnet with said layer of nickel.\n |  | 3 | Method of making a permanent magnet | US06836958 | ['B2', 'A1']
A | 1. An apparatus for supplying a chip to a chip supply stage of a chip mounting apparatus, comprising:\na tray guide disposed near said chip supply stage that holds chip trays stacked in a plurality of layers and allows the vertical movement of said chip trays relative to said tray guide, each of said chip trays holding a plurality of chips; \ntray holding means for holding a second chip tray that is disposed second from the bottom of said chip trays stacked in a plurality of layers to allow separation of a lowermost chip tray from said second chip tray; and \ntransport means for transporting said lowermost chip tray to said chip supply stage prior to use and for transporting said lowermost chip tray away from said chip supply stage after use. \n\n\n\n2. The apparatus as recited in claim 1, further comprising a tray stage arranged below said tray guide for separating said lowermost chip tray from said second chip tray and positioning said lowermost chip tray to be transported by said transport means.\n\n\n3. The apparatus as recited in claim 2, wherein said tray stage contacts the bottom portion of said lowermost chip tray by the relative movement of said tray stage and said tray guide toward each other.\n\n\n4. The apparatus as recited claim 3, wherein, as said second chip tray is held by said tray holding means, said lowermost chip tray is allowed to rest on said tray stage as said tray stage is separated from said tray guide means by the relative vertical movement of said tray stage and said tray guide away from each other.\n\n\n5. The apparatus as recited in claim 4, wherein said vertical movement is provided by the movement of said tray stage while said tray guide remains stationary.\n\n\n6. The apparatus as recited in claim 4, wherein said vertical movement is provided by the movement of said tray guide while said tray stage remains stationary.\n\n\n7. The apparatus as recited in claim 1, wherein said tray guides extend vertically and are L-shaped in cross section.\n\n\n8. The apparatus as recited in claim 1, wherein said chip trays stacked in a plurality of layers have projections that cooperate with vertically adjacent chip trays to prevent side to side movement of said chip trays.\n\n\n9. The apparatus as recited in claim 1, wherein said transport means is a tray pusher that is oriented to horizontally push said chip trays to said chip supply stage.\n\n\n10. The apparatus as recited in claim 1, wherein said transportation of said lowermost chip tray both before and after use is in the same general direction.\n\n\n11. The apparatus as recited in claim 1, further comprising tray stopper means, which holds said lowermost chip tray in place on said chip supply stage during use.\n\n\n12. The apparatus as recited in claim 11, wherein said tray stopper means comprises a retractable projection that engages with the side of said lowermost chip tray opposite to said transport means.\n\n\n13. The apparatus as recited in claim 1, further comprising a removable empty tray box where said lowermost chip tray is held after being transported by said transport means after use.\n\n\n14. A chip mounting system comprising:\na substrate supply apparatus for supplying a substrate, on which a chip is to be mounted, to a chip mounting apparatus, comprising: \na substrate carrier shaped to removably hold said substrate, wherein said substrate contains at least one discrete substrate; \nconveyance means for transporting said substrate carrier and for feeding said substrate carrier for a length corresponding to the size of said discrete substrate; \na stage having a disposition surface corresponding to the size of said discrete substrate; and \nholding means for removably holding said substrate above said substrate carrier transported by said conveyance mean to a position above said stage; \nsaid chip mounting system further comprising a chip supply apparatus comprising: a tray guide disposed near said chip supply stage that holds chip trays stacked in a plurality of layers and allows the vertical movement of said chip trays relative to said tray guide, each of said chip trays holding a plurality of chips; tray holding means for holding a second chip tray that is disposed second from the bottom of said chip trays stacked in a plurality of layers to allow separation of a lowermost chip tray from said second chip tray; and transport means for transporting said lowermost chip tray to said chip supply stage prior to use and for transporting said lowermost chip tray away from said chip supply stage after use, \na chip mounting apparatus for mounting chips supplied by said chip supply apparatus on a substrate supplied by said substrate supply apparatus; \na box for surrounding an area in which said substrate and said chip are transported in a substantially closed space; and \na clean fan attached to said box for flowing clean air into said closed space. \n\n\n\n\n15. The system according to claim 14, further comprising a substrate magazine for housing substrates formed to have openings at the front and back thereof and to have side plates covering its four faces, one of said openings of said substrate magazine being connected to said closed space to cause the other opening of said substrate magazine to serve as a discharge port of said closed spaced.\n\n\n16. A chip mounting system comprising:\nan substrate supply apparatus for supplying a substrate, on which a chip is to be mounted, comprising: \na transport conveyor for transporting a substrate carrier for holding a substrate, wherein said substrate contains at least one discrete substrate, and for feeding said substrate carrier for a length corresponding to the size of said discrete substrate; \na stage having a disposition surface corresponding to the size of said discrete substrate; and \nholding means for removably holding said substrate above said substrate carrier transported by said transport conveyor to a position above said stage; \nsaid chip mounting system further comprising a chip supply apparatus for supplying a chip to a chip supply stage, comprising: \na tray stage disposed near said chip supply stage for holding chip trays stacked in a plurality of layers, each of said chip trays holding a plurality of chips; \ntray holding means for holding a second chip tray from the bottom of said chip trays stacked in layers to separate a lowermost chip tray from said held second chip tray; \ntransport means for transporting said lowermost chip tray separated from said second chip tray from the bottom by said tray holding means to said chip supply stage; \nsaid chip mounting system further comprising a chip mounting apparatus for mounting chips supplied by said chip supply apparatus on a substrate supplied by said substrate supply apparatus; \na box for surrounding an area in which said substrate and said chip are transported in a substantially closed space; \na clean fan attached to said box for flowing clean air into said closed space; and \na substrate magazine for housing substrates formed to have openings at the front and back thereof and to have side plates covering its four faces, one of said openings of said substrate magazine being connected to said closed space to cause the other opening of said substrate magazine to serve as a discharge port of said closed space. \n\n\n\n\n\n17. The apparatus as recited in claim 16, wherein said discharge port is arranged to discharge the clean air introduced in said closed space by said clean fan.\n\n\n18. The apparatus as recited in claim 16, wherein said discharge port comprises a plurality of slits. |  | 18 | Size reduction of chip mounting system | US06836959 | ['B2', 'B1', 'B1', 'B1', 'B1', 'B1', 'A1', 'A1', 'A1']
N | 1. A board transferring apparatus for transferring boards between the board transferring apparatus and a first component-mounting board production apparatus, comprising:\nan unprocessed board transfer unit including \n(i) an unprocessed board transfer path along which an unprocessed board, as a board not yet processed by the first component-mounted board production apparatus, is to be transferred in a transfer direction, and \n\n(ii) an unprocessed board carry-in device operable to move between said unprocessed board transfer path and the first component-mounted board production apparatus so as to carry the unprocessed board into the first component-mounted board production apparatus; \na process-finished board transfer unit including \n(i) a process-finished board transfer path along which a process-finished board, as a board processed by the first component-mounted board production apparatus, is to be transferred in the transfer direction, and \n(ii) a process-finished board send-out device that is different from said unprocessed board carry-in device and is operable to move between said process-finished board transfer path and the first component-mounted board production apparatus so as to carry the process-finished board out from the first component-mounted board production apparatus; and \n\na shift device operable to move between said unprocessed board transfer path and said process-finished board transfer path so as to shift a board between said unprocessed board transfer path and said process-finished board transfer path. \n\n\n\n2. The board transferring apparatus according to claim 1, further comprising:\na controller for controlling operations of said unprocessed board transfer unit, said process-finished board transfer unit and said shift device. \n\n\n\n3. The board transferring apparatus according to claim 2, wherein when a second component-mounted board production apparatus is arranged in series with the first component-mounted production apparatus along the transfer direction, with the first component-mounted board production apparatus and the second component-mounted board production apparatus being for performing different processes relative to one another,\nsaid shift device is positioned between the first component-mounted board production apparatus and the second component-mounted board production apparatus, and \nsaid controller is for controlling said shift device so as to shift the process-finished board, after being carried out from the first component-mounted board production apparatus to said process-finished board transfer path, to said unprocessed board transfer path. \n\n\n\n4. The board transferring apparatus according to claim 3, wherein\nsaid controller is for controlling operations of said unprocessed board transfer unit, said process-finished board transfer unit and said shift device based on an arrangement of the first component-mounted board production apparatus and the second component-mounted board production apparatus along the transfer direction and a processing program to be executed for boards to be processed. \n\n\n\n5. The board transferring apparatus according to claim 1, wherein\nsaid process-finished board send-out device and said shift device are separate from one another. \n\n\n\n6. The board transferring apparatus according to claim 5, further comprising:\na controller for controlling operations of said unprocessed board transfer unit, said process-finished board transfer unit and said shift device. \n\n\n\n7. The board transferring apparatus according to claim 1, wherein\nsaid process-finished board send-out device and said shift device are constructed and arranged to shift the process-finished board to said unprocessed board transfer path after the process-finished board has been received on said process-finished board transfer path. \n\n\n\n8. The board transferring apparatus according to claim 7, further comprising:\na controller for controlling operations of said unprocessed board transfer unit, said process-finished board transfer unit and said shift device. \n\n\n\n9. A component mounting apparatus comprising:\na first component-mounted board production device; \na board transferring device for transferring boards between the board transferring device and said first component-mounted board production device, said board transferring device including \n(i) an unprocessed board transfer unit having \n(a) an unprocessed board transfer path along which an unprocessed board, as a board not yet processed by said first component-mounted board production device, is to be transferred in a transfer direction, and \n(b) an unprocessed board carry-in device operable to move between said unprocessed board transfer path and said first component-mounted board production device so as to carry the unprocessed board into said first component-mounted board production device; \n\n(ii) a process-finished board transfer unit having \n(a) a process-finished board transfer path along which a process-finished board, as a board processed by said first component-mounted board production device, is to be transferred in the transfer direction, and \n(b) a process-finished board send-out device that is different from said unprocessed board carry-in device and is operable to move between said process-finished board transfer path and said first component-mounted board production device so as to carry the process-finished board out from said first component-mounted board production device; and \n\n\na shift device operable to move between said unprocessed board transfer path, and said process-finished board transfer path so as to shift a board between said unprocessed board transfer path and said process-finished board transfer path. \n\n\n\n10. The component mounting apparatus according to claim 9, further comprising:\ncontroller for controlling operations of said unprocessed board transfer unit, said process-finished board transfer unit and said shift device. \n\n\n\n11. The component mounting apparatus according to claim 10, further comprising:\na second component-mounted board production device arranged in series with said first component-mounted board production device along the transfer direction, with said first component-mounted board production device and said second component-mounted board production device being for performing different processes relative to one another, and with said shift device being positioned between said first component-mounted board production device and said second component-mounted board production device, \nwherein said controller is for controlling said shift device so as to so as to shift the process-finished board, after being carried out from said first component-mounted board production device to said process-finished board transfer path, to said unprocessed board transfer path. \n\n\n\n12. The component mounting apparatus according to claim 11, wherein\nsaid first component-mounted board production device comprises a first supply/mounting machine operable to mount first components onto an unprocessed board, and said second component-mounted board production device comprises a second supply/mounting machine operable to mount second components onto an unprocessed board, and \nsaid controller is for controlling said unprocessed board transfer unit, said process-finished board transfer unit and said shift device so as to cause said first supply/mounting machine to mount the first components onto an unprocessed board, then cause this board to be carried into said second supply/mounting machine, and then cause said second supply/mounting machine to mount the second components onto this board. \n\n\n\n13. The component mounting apparatus according to claim 11, wherein\nsaid process-finished board send-out device and said shift device are separate from one another. \n\n\n\n14. The component mounting apparatus according to claim 13, wherein\nsaid first component-mounted board production device comprises a first supply/mounting machine operable to mount first components onto an unprocessed board, and said second component-mounted board production device comprises a second supply/mounting machine operable to mount second components onto an unprocessed board, and \nsaid controller is for controlling said unprocessed board transfer unit, said process-finished board transfer unit and said shift device so as to cause said first supply/mounting machine to mount the first components onto an unprocessed board, then cause this board to be carried into said second supply/mounting machine, and then cause said second supply/mounting machine to mount the second components onto this board. \n\n\n\n15. The component mounting apparatus according to claim 11, wherein\nsaid process-finished board send-out device and said shift device are constructed and arranged to shift the process-finished board to said unprocessed board transfer path after the process-finished board has been received on said process-finished board transfer path. \n\n\n\n16. The component mounting apparatus according to claim 15, wherein\nsaid first component-mounted board production device comprises a first supply/mounting machine operable to mount first components onto an unprocessed board, and said second component-mounted board production device comprises a second supply/mounting machine operable to mount second components onto an unprocessed board, and \nsaid controller is for controlling said unprocessed board transfer unit, said process-finished board transfer unit and said shift device so as to cause said first supply/mounting machine to mount the first components onto an unprocessed board, then cause this board to be carried into said second supply/mounting machine, and then cause said second supply/mounting machine to mount the second components onto this board. \n\n\n\n17. The component mounting apparatus according to claim 9, wherein\nsaid process-finished board send-out device and said shift device are separate from one another. \n\n\n\n18. The component mounting apparatus according to claim 9, wherein\nsaid process-finished board send-out device and said shift device are constructed and arranged to shift the process-finished board to said unprocessed board transfer path after the process-finished board has been received on said process-finished board transfer path. \n\n\n\n19. A board transfer method comprising:\ncarrying an unprocessed board, as a board not processed by a first component-mounted board production apparatus, from an unprocessed board transfer conveyor into said first component-mounted board production apparatus; \nsending out a process-finished board, as a board processed by said first component-mounted board production apparatus, from said first component-mounted board production apparatus to a process-finished board transfer conveyor which is different from said unprocessed board transfer conveyor; and \nmoving said process-finished board from said process-finished board transfer conveyor to said unprocessed board transfer conveyor. \n\n\n\n20. The board transfer method according to claim 19, wherein a second component-mounted board production apparatus is arranged in series with said first component-mounted board production apparatus along a transfer direction of said unprocessed board and said process-finished board, with said first component-mounted board production apparatus and said second component-mounted board production apparatus being for performing different processes relative to one another, said method further comprising:\nafter moving said process-finished board to said unprocessed board transfer conveyor, carrying said process-finished board into said second component-mounted board production apparatus. \n\n\n\n21. The board transfer method according to claim 20, further comprising:\ncontrolling \n(i) carrying of said unprocessed board from said unprocessed board transfer conveyor into said first component-mounted board production apparatus, \n(ii) moving of said process-finished board from said process-finished board transfer conveyor to said unprocessed board transfer conveyor, and \n(iii) carrying of said process-finished board into said second component-mounted board production apparatus, \n\n\nbased on an arrangement of said first component-mounted board production apparatus and said second component-mounted board production apparatus along said transfer direction and a processing program to be executed for boards to be processed. |  | 21 | Board transfer apparatus, board transfer method, and component mounting apparatus | US06836960 | ['B2', 'B1', 'B1', 'B1', 'B1', 'A1']
A | 1. A ceramic packaging method employing a flip-chip bonding, comprising the steps of:\n(a) forming a gold bump on a chip bond pad in a wafer; \n(b) dividing the wafer into a plurality of chips by a die sawing; \n(c) aligning a Cu pattern and the gold bump on a ceramic package and adhering a bottom chip to the ceramic package through the Cu pattern and the gold bump; \n(d) adhering a top chip to the bottom chip by using an adhesive, thereby forming a bottom/top chip structure of the bottom and top chip; \n(e) electrically connecting the chip bond pad to the bottom chip and the chip bond pad to the top chip by interconnecting the bottom and the top chips; and \n(f) encapsulating interconnected portions of the bottom and the top chips. \n\n\n\n2. The method of claim 1, wherein a heat emitter is installed on a bottom portion of the ceramic package in order to emit heat generated from the bottom and the top chip.\n\n\n3. The method of claim 1, wherein a groove is formed on the Cu pattern so that the gold bump is safely attached thereto.\n\n\n4. The method of claim 1, wherein the adhesive is an epoxy or a polymide tape.\n\n\n5. The method of claim 1, wherein a flip-chip bonding is carried out with respect to the top chip.\n\n\n6. The method of claim 1, wherein the bottom and the top chip are electrically interconnected to each other by the Cu pattern.\n\n\n7. The method of claim 1, wherein the interconnected portions are encapsulated by an epoxy resin. |  | 7 | Ceramic packaging method employing flip-chip bonding | US06836961 | ['B2', 'B1', 'B2', 'A1']
N | 1. Method of mounting an interconnection element to a substrate, comprising:\nattaching an elongate element of a first material to a substrate; \nshaping the elongate element with a shaping tool; and \novercoating the elongate element with a second material which has a higher yield strength than the first material, in an amount sufficient for imparting a desired resiliency to the interconnection element, whereby the interconnection element after the overcoating step is substantially stiffer than the elongate element prior to the overcoating step. \n\n\n\n2. The method of claim 1, wherein the substrate is an electronic component, and the elongate element is attached to a terminal of the electronic component.\n\n\n3. The method of claim 1, wherein the substrate comprises a lithographically defined part.\n\n\n4. The method of claim 3, wherein the elongate element is attached to the lithographically defined part.\n\n\n5. Method, according to claim 2, further comprising:\nwhile overcoating the elongate element, overcoating at least a portion of an exposed surface of the terminal with the second material. \n |  | 5 | Method and apparatus for shaping spring elements | US06836962 | ['B2', 'A1']
A | 1. A process for producing conical filter elements, comprising the steps of:\narranging a plurality of support rods along substantially straight lines extending on an exterior surface of a cone from a base of the cone to an apex of the cone; \nwinding a wire profile about the support rods in individual turns with slots between the individual turns through which fluid may pass; \nrigidly connecting the wire profile to outer surfaces of the support rods, at least in part, to form a support structure; \npulling a one-piece, substantially conical screen grid onto the support structure such that the screen grid surrounds the wire profile and at least partially rests against the wire profile, the conical screen grid having a conical shape corresponding to the support structure and having an axial length greater than an axial length of the support structure to provide at least one projecting length portion of the screen grid extending from the support structure after the screen grid is pulled onto the support structure; and \nattaching first and second end components on opposite axial ends of the screen grid, the first end component being connected and retained, with precision fitting of the screen grid, to one end of the screen grid. \n\n\n\n2. A process according to claim 1 further including\nforming the screen grid from a blank of flexible filter material having longitudinal edges by bending the blank to form a substantially conical tube and then fixedly connecting the longitudinal ends together. \n\n\n\n3. A process according to claim 2 wherein\nthe longitudinal edges are fixedly connected by a weld seam. \n\n\n\n4. A process according to claim 1 wherein\nthe length of the screen grid is reduced; \nthe first end component is an end cap having a receptacle component on a free end thereof, the end cap being placed on the screen grid such that the screen grid is received in the receptacle component and the receptacle component overlaps the screen grid; and \nthe receptacle component is pressed by a crimping and flanging process against an outer surface portion of the screen grid adjacent the receptacle component free end to provide a fixed connection between the screen grid and the end cap. \n\n\n\n5. A process according to claim 1 wherein\nfree ends of the support rods are rigidly connected to one another by the second end component. \n\n\n\n6. A process according to claim 5 wherein\nthe free ends of the support rods are welded to the second end component. \n\n\n\n7. A process according to claim 1 wherein\nat least one part of free ends on one side of the support rods are received into a common fastening component; and \nthe second end component is coupled to the fastening component. \n\n\n\n8. A process according to claim 1 wherein\na support component is placed to extend on an outer surface of the screen grid. \n\n\n\n9. A process according to claim 8 wherein\nthe support component is a support wire wound along a spiral path and having free ends supporting the end components. \n\n\n\n10. A process according to claim 9 wherein\nthe support wire is wound in a direction the same as a slope of the support structure. \n\n\n\n11. A process according to claim 1 wherein\nthe components and the screen grid are formed of steel.\n |  | 11 | Process for production of conical filter elements | US06836963 | ['B2', 'B1', 'A1']
N | 1. A method for producing a helical spring by coiling an element wire while feeding the wire, and performing an after-treatment including at least a warm setting process, comprising:\nproviding a plurality of parameters for defining a desired configuration of a target helical spring; \nperforming a warm setting simulation for defining a change in configuration of a certain helical spring, to determine a free height of a helical spring before the warm setting process on the basis of a free height of the target helical spring; \ndetermining a configuration of the helical spring before the after-treatment, on the basis of at least the free height of the helical spring before the warm setting process and the plurality of parameters; \ncoiling the element wire on the basis of the configuration of the helical spring before the after-treatment to produce a coiled wire; and \napplying the after-treatment to the coiled wire, to produce the target helical spring. \n\n\n\n2. The method for producing the helical spring of claim 1, wherein the after-treatment further comprises:\na temper process applied to the coiled wire, and wherein decreasing ratios of coil diameters of the helical spring after the temper process are provided in accordance with ratios of coil diameters to a wire diameter of the target helical spring, and coil diameters of the helical spring before the temper process are provided on the basis of the decreasing ratios, to determine the configuration of the helical spring before the after-treatment, on the basis of coil diameters of the helical spring before the temper process, the free height of the helical spring before the warm setting process, and the plurality of parameters. \n\n\n\n3. The method for producing the helical spring of claim 2, wherein coil diameters of the helical spring before the warm setting process are provided by the warm setting simulation, to determine the configuration of the helical spring before the after-treatment, on the basis of the coil diameters of the helical spring before the warm setting process, the coil diameters of the helical spring before the temper process, the free height of the helical spring before the warm setting process, and the plurality of parameters.\n\n\n4. The method for producing the helical spring of claim 1, further comprising:\nconverting the configuration of the helical spring before the after-treatment into data indicative of at least bending positions and twisting positions; and \nbending and twisting the element wire at the bending positions and twisting positions placed in response to every predetermined feeding amount of the element wire according to the data, to coil the element wire. \n\n\n\n5. The method for producing the helical spring of claim 4, wherein the after-treatment further comprises:\na temper process applied to the coiled wire, and wherein decreasing ratios of coil diameters of the helical spring after the temper process are provided in accordance with ratios of coil diameters to a wire diameter of the target helical spring, and coil diameters of the helical spring before the temper process are provided on the basis of the decreasing ratios, to determine the configuration of the helical spring before the after-treatment, on the basis of the coil diameters of the helical spring before the temper process, the free height of the helical spring before the warm setting process, and the plurality of parameters. \n\n\n\n6. The method for producing the helical spring of claim 5, wherein coil diameters of the helical spring before the warm setting process are provided by the warm setting simulation, to determine the configuration of the helical spring before the after-treatment, on the basis of the coil diameters of the helical spring before the warm setting process, the coil diameters of the helical spring before the temper process, the free height of the helical spring before the warm setting process, and the plurality of parameters.\n\n\n7. The method for producing the helical spring of claim 6, wherein the parameters include number of coils, coil diameters and leads of the target helical spring.\n\n\n8. An apparatus for producing a helical spring by coiling an element wire while feeding the wire, and performing an after-treatment including at least a warm setting process, comprising:\na parameter providing device for providing a plurality of parameters for defining a configuration of a target helical spring; \na configuration determination device for performing a warm setting simulation for defining a change in configuration of a certain helical spring, to determine a free height of a helical spring before the warm setting process on the basis of a free height of the target helical spring, and determining a configuration of the helical spring before the after-treatment, on the basis of at least the free height of the helical spring before the warm setting process and the plurality of parameters; \na working conditions determination device for determining working conditions for coiling the element wire on the basis of the configuration of the helical spring before the after-treatment determined by the configuration determination device; \na coiling device for coiling the element wire to produce a coiled wire; \na driving device for driving the coiling device in accordance with the working conditions determined by the working conditions determination device; and \nan after-treatment device for applying the after-treatment to the coiled wire produced by the coiling device, to produce the target helical spring. \n\n\n\n9. The apparatus for producing the helical spring of claim 8, wherein the after-treatment device further comprises:\na device for applying a temper process to the coiled wire, and wherein the configuration determination device provides decreasing ratios of coil diameters of the helical spring after the temper process in accordance with ratios of coil diameters to a wire diameter of the target helical spring, and provides coil diameters of the helical spring before the temper process on the basis of the decreasing ratios, to determine the configuration of the helical spring before the after-treatment, on the basis of the coil diameters of the helical spring before the temper process, the free height of the helical spring before the warm setting process, and the plurality of parameters. \n\n\n\n10. The apparatus for producing the helical spring of claim 9, wherein the configuration determination device provides coil diameters of the helical spring before the warm setting process, by the warm setting simulation, to determine the configuration of the helical spring before the after-treatment, on the basis of the coil diameters of the helical spring before the warm setting process, the coil diameters of the helical spring before the temper process, the free height of the helical spring before the warm setting process, and the plurality of parameters.\n\n\n11. The apparatus for producing the helical spring of claim 8, further comprising:\na data converting device for converting the configuration of the helical spring before the after-treatment into data indicative of at least bending positions and twisting positions; \na feeding device for feeding the element wire; \na bending device for bending the element wire fed by the feeding device; and \na twisting device for twisting the element wire fed by the feeding device, wherein the working conditions determination device determines at least the bending positions and twisting positions in response to the result converted by the data converting device, and wherein the driving means drives the feeding device, the bending device and the twisting device, with the element wire placed at the positions in response to every predetermined feeding amount of the element wire, on the basis of the bending positions and twisting positions determined by the working conditions determination means, to bend and twist the element wire. \n\n\n\n12. The apparatus for producing the helical spring of claim 11, wherein the after-treatment device further comprises:\na device for applying a temper process to the coiled wire, and wherein the configuration determination device provides decreasing ratios of coil diameters of the helical spring after the temper process in accordance with ratios of coil diameters to a wire diameter of the target helical spring, and provides coil diameters of the helical spring before the temper process on the basis of the decreasing ratios, to determine the configuration of the helical spring before the after-treatment, on the basis of the coil diameters of the helical spring before the temper process, the free height of the helical spring before the warm setting process, and the plurality of parameters. \n\n\n\n13. The apparatus for producing the helical spring of claim 12, wherein the configuration determination means provides coil diameters of the helical spring before the warm setting process, to determine the configuration of the helical spring before the after-treatment, on the basis of the coil diameters of the helical spring before the warm setting process, the coil diameters of the helical spring before the temper process, the free height of the helical spring before the warm setting process, and the plurality of parameters.\n\n\n14. The apparatus for producing the helical spring of claim 13, wherein the parameter providing device provides the parameters including number of coils, coil diameters and leads of the target helical spring. |  | 14 | Method and apparatus for producing a helical spring | US06836964 | ['B2', 'B1', 'B2', 'B1', 'B1', 'B2', 'B2', 'B2', 'B2', 'A1', 'A2', 'A2', 'A1']
A | 1. A rotational hair cutting device comprising:\na housing; \nan axle positioned in said housing; \na rotational means for rotating said axle; \na blade member having a cutting surface; \na connection means for coupling said blade member to said axle such that said blade member is rotated to rotate said cutting surface around a longitudinal axis of said blade member; \na cover screen positioned to cover said blade member, said cover screen forming a mesh adapted for receiving hairs therethrough when said cover screen is positioned in close proximity to a body from which hairs emanate, said cover screen being positioned in close proximity to a portion of said cutting surface whereby said cutting surface cuts hairs extending through said cover screen when said blade member is rotated; \nsaid blade member being one of a plurality of interchangeable blade members; \neach of said plurality of blade members having a unique width relative to each other blade member for facilitating cutting of hair in lines having various selectable widths; \nsaid cover screen being one of a plurality of cover screens, each cover screen being positionable to cover an associated one of said blade members; \nwherein each said cover screen is shaped complimentary to an associated one of said blade members for substantially enclosing said associated blade member; \nwherein said cover screen is removable from being positioned to cover said blade member to facilitate cleaning of said cover screen and said blade member; \nsaid connection means being a chuck assembly coupled to said axle; \nwherein said blade member includes a cutting portion and a post portion, said post portion being insertable into said chuck assembly for securing said post portion to said chuck assembly; \nwherein said housing is elongated and generally cylindrical; \na power source operationally coupled to said rotational means for providing power to said rotational means; \na power switch coupled to said housing, said power switch being coupled between said power source and said rotational means, said power switch being accessible to a user for selectively preventing said rotational means from rotating said axle; and \nwherein said plurality of blade members includes blade members having respective widths of {fraction (1/16)} inches, {fraction (1/18)} inches, and &#xbc; inches. \n\n\n\n2. The rotational hair cutting device of claim 1, further comprising:\nsaid housing including a battery compartment; and \na battery positioned in said battery compartment for providing power to said rotational means. \n\n\n\n3. The rotational hair cutting device of claim 1, further comprising:\na power cord coupled to said rotational means, said power cord including a plug portion for coupling to a power outlet whereby said power cord supplies power to said rotational means. \n\n\n\n4. A rotational hair cutting device comprising:\na housing; \nan axle positioned in said housing; \na rotational means for rotating said axle; \na blade member having a cutting surface; \na connection means for coupling said blade member to said axle such that said blade member is rotated to rotate said cutting surface around a longitudinal axis of said blade member; \na cover screen positioned to cover said blade member, said cover screen forming a mesh adapted for receiving hairs therethrough when said cover-screen is positioned in close proximity to a body from which hairs emanate, said cover screen being positioned in close proximity to a portion of said cutting surface whereby said cutting surface cuts hairs extending through said cover screen when said blade member is rotated; \nsaid connection means being a chuck assembly coupled to said axle; and \nwherein said blade member includes a cutting portion and a post portion, said post portion being insertable into said chuck assembly for securing said post portion to said chuck assembly. \n\n\n\n5. The rotational hair cutting device of claim 4, further comprising:\nsaid blade member being one of a plurality of interchangeable blade members. \n\n\n\n6. The rotational hair cutting device of claim 5, further comprising:\neach of said plurality of blade members having a unique width relative to each other blade member for facilitating cutting of hair in lines having various selectable widths. \n\n\n\n7. The rotational hair cutting device of claim 6 wherein said plurality of blade members includes blade members having respective widths of {fraction (1/16)} inches, &#x215b; inches, and &#xbc; inches.\n\n\n8. The rotational hair cutting device of claim 5, further comprising:\nsaid cover screen being one of a plurality of cover screens, each cover screen being positionable to cover an associated one of said blade members. \n\n\n\n9. The rotational hair cutting device of claim 4 wherein said cover screen is shaped complimentary to said blade member for substantially enclosing said blade member.\n\n\n10. The rotational hair cutting device of claim 4 wherein said cover screen is removable from close positioning to said blade member to facilitate cleaning of said cover screen and said blade member.\n\n\n11. The rotational hair cutting device of claim 4, wherein said housing is elongated and generally cylindrical.\n\n\n12. The rotational hair cutting device of claim 4, further comprising:\nsaid housing including a battery compartment; and \na battery positioned in said battery compartment for providing power to said rotational means. \n\n\n\n13. The rotational hair cutting device of claim 4, further comprising:\na power cord coupled to said rotational means, said power cord including a plug portion for coupling to a power outlet whereby said power cord supplies power to said rotational means. \n\n\n\n14. The rotational hair cutting device of claim 4, further comprising:\na power source operationally coupled to said rotational means for providing power to said rotational means; and \na power switch coupled to said housing, said power switch being coupled between said power source and said rotational means, said power switch being accessible to a user for selectively preventing said rotational means from rotating said axle.\n |  | 14 | Rotational hair cutting device | US06836965 | ['B1', 'B1']
N | 1. A shaving device comprising:\na handle by which a user manipulates the shaving device; \na razor blade; \na heating element bonded to the razor blade, said heating element generating heat in response to electric power being supplied thereto; \na head detachably connected to the handle, said head containing the razor blade; \nelectric supply means for selectively supplying electric power to the heating element, wherein said electric supply means is housed in the handle; \na first pair of electrical contacts arranged in the head in electrical communication with the heating element; and, \na second pair of electrical contacts arranged in the handle in electrical communication with the electric supply means, said second pair of electrical contacts engaging with said first pair of electrical contacts when the head is attached to the handle to provide an electrical connection between the electric supply means and the heating element. \n\n\n\n2. A shaving device comprising:\ncutting means for cutting hairs coming into contact therewith, said cutting means comprising a razor blade; \nheating means for supplying heat to the cutting means when energized, said heating means comprising a resistive heating element bonded to the razor blade, said resistive heating element generating heat in response to an electric current passing therethrough; \na handle by which a user manipulates the shaving device; \ngenerating means for generating electric power that is supplied to the heating means thereby energizing the same, said generating means being housed in the handle; \na head which is selectively attachable to and detachable from the handle, said head housing the cutting means and the heating means; and, \npower transfer means for transferring power generated by the generating means from the handle to the head when the head is attached to the handle. \n\n\n\n3. The shaving device of claim 2, wherein the generating means comprises a battery.\n\n\n4. The shaving device of claim 3, further comprising:\nindicating means for providing a human perceivable indication of an amount of electric power available from the battery. \n\n\n\n5. The shaving device of claim 2, further comprising:\nsensing means for detecting a temperature of the cutting means. \n\n\n\n6. The shaving device of claim 5, further comprising:\nregulating means for regulating the electric power supplied to the heating means from the generating means based upon the temperature detected by the sensing means. \n\n\n\n7. The shaving device of claim 6, wherein the regulating means comprises an electric circuit that receives an electric signal from the sensing means indicative of the temperature detected thereby, and in response to the received electric signal the electric circuit regulates the electric power supplied to the heating means from the generating means thereby controlling the heat supplied from the heating means to the cutting means such that the temperature of the cutting means is substantially maintained at a target level.\n\n\n8. The shaving device of claim 7, further comprising:\ntemperature control means operative for a user to selectively set the target level as desired. \n\n\n\n9. The shaving device of claim 2, wherein the power transfer means comprises:\na set of electrical contacts that join together to provide electrical communication between the heating means and the generating means when the head is attached to the handle. \n\n\n\n10. A shaver comprising:\na razor blade that cuts hairs coming into contact therewith; \na heating element bonded to the razor blade, said heating element generating heat when an electric current is passed therethrough, said heat being supplied to the razor blade; \na battery that generates electric current; \nelectrical conductors through which electric current generated by the battery is routed to the heating element; \na handle adapted to be held by a user for manipulation of the shaver, said handle housing the battery; and, \na head that houses the razor blade and the heating element bonded thereto, said head being selectively attachable to and detachable from the handle. \n\n\n\n11. The shaver of claim 1, further comprising:\nan indicator that provides a human perceivable indication of an amount of life remaining in the battery. \n\n\n\n12. The shaver of claim 1, further comprising:\na sensor that detects a temperature of the razor blade. \n\n\n\n13. The shaver of claim 12, further comprising:\na regulator that regulates the electric current supplied to the heating element from the battery based upon the temperature detected by the sensor. \n\n\n\n14. The shaver of claim 1, further comprising:\na temperature controller by which a user selects a temperature setting for the razor blade. \n\n\n\n15. A shaving device comprising:\na moving blade; \ndrive means for driving the moving blade; \nan infrared heat source which selectively radiates infrared heat upon the cutting means; and, \nblade support means upon which the moving blade is supported, said blade support means carrying the infrared heat source. \n\n\n\n16. The shaving device of claim 15, further comprising:\nreflecting means for reflecting infrared heat from the infrared heat source toward the moving blade; and, \nan infrared absorbing coating applied to the moving blade. \n |  | 16 | Heated razor and electric shaver | US06836966 | ['B2', 'B2', 'A1']
A | 1. A folding knife comprising;\na handle, the handle including a notch on an upper edge thereof; \na blade attached to the handle, the blade being pivotally movable about a pivot axis provided in the handle, the blade being movable between a folded position in which the blade is received within the handle and an open position in which the blade extends out of the handle, the blade including a tang positioned in the handle when the blade is in the open position; \na cam surface provided on a peripheral edge of the tang, the cam surface including a substantially arcuate guiding portion extending about the pivot axis and an engaging portion extending continuously from one end of the guiding portion; \na guide member fixed to the handle in the notch, the guide member having a guiding axis extending in a longitudinal direction of the handle; \na tubular lock member supported on the guide member and being movable along the guiding axis with respect to the guide member, the lock member including an axis extending along the guiding axis, the lock member being movable between a lock position in which the lock member engages the engaging portion to lock the blade in the open position and an unlock position in which the lock member is separated from the engaging portion to allow the blade to move from the open position; and \na bias member for biasing the lock member in the direction from the unlock position toward the lock position, the bias member acting to move the lock member toward the lock position so as to lock the blade with respect to the handle when the blade is in the open position. \n\n\n\n2. The folding knife as claimed in claim 1, wherein the guide member, the lock member, and the bias member are assembled to form a single unit.\n\n\n3. The folding knife as claimed in claim 1, wherein the lock member is rotatable about the guiding axis with respect to the guide member.\n\n\n4. The folding knife as claimed in claim 1, wherein the guide member includes a cylindrical support positioned in the notch and having the guiding axis, and the lock member has a hollow cylinder shape and is arranged encompassing the support.\n\n\n5. The folding knife as claimed in claim 4, wherein the bias member is a coil spring, and the coil spring is accommodated in the lock member and arranged around the support.\n\n\n6. The folding knife as claimed in claim 5, wherein the support has an axial end from which a spring seat extends radially outward, and the lock member has an axial end from which a spring seat extends radially inward, the two ends of the coil spring being received by the spring seats, respectively.\n\n\n7. The folding knife as claimed in claim 4, wherein the guide member includes front and rear attachments extending from the two axial ends of the support, the attachments being fixed to the handle.\n\n\n8. The folding knife as claimed in claim 7, wherein the handle has a pair of sidewalls, a receiving groove for receiving the blade is formed between the two sidewalls, and the front and rear attachments are held between the two sidewalls.\n\n\n9. The folding knife as claimed in claim 8, wherein the front attachment engages the blade in the open position and prevents the blade from pivoting further beyond the open position.\n\n\n10. The folding knife as claimed in claim 1, wherein the engaging portion is a first engaging portion extending continuously from one end of the guiding portion, the cam surface further includes a second engaging portion provided on the other end of the guiding portion, and the bias member biases the lock member so as to engage the lock member with the second engaging portion when the blade is in the folded position to hold the blade in the folded position.\n\n\n11. The folding knife as claimed in claim 1, wherein the lock member has a diameter greater than the thickness of the handle.\n\n\n12. A folding knife comprising:\na handle with a pair of sidewalls, the handle including a distal portion, a basal portion, and an upper edge extending between the distal portion and the basal portion, wherein a notch is formed near the distal portion in the upper edge; \na blade shaft attached to the distal portion of the handle, the blade shaft having an axis that transverses the handle; \na blade arranged between the two sidewalls and supported by the blade shaft pivotal to the handle, the blade being movable between a folded position in which the blade is received within the handle and an open position in which the blade extends out of the handle, the blade including a tang positioned in the handle when the blade is in the open position; \na cam surface provided on a peripheral edge of the tang, the cam surface including a substantially arcuate guiding portion extending about the axis of the blade shaft and an engaging portion extending continuously from one end of the guiding portion; and \na locking mechanism, the locking mechanism including: \na guide member fixed to the handle in the notch, the guide member having a guiding axis extending in a longitudinal direction of the handle, the guiding axis being orthogonal to the axis of the blade shaft; \na hollow lock tube supported on the guide member and being movable along the guiding axis with respect to the guide member, the lock tube including a cylindrical outer surface having an axis extending along the guiding axis, the lock tube being movable between a lock position in which the lock tube engages the engaging portion to lock the blade in the open position and an unlock position in which the lock tube is separated from the engaging portion to allow the blade to move from the open position, the lock tube being allowed to move between the lock position and the unlock position when the blade is in the open position, and the blade being allowed to move between the open position and the folded position, with the guiding portion facing the lock tube, when the lock tube is in the unlock position; and \na coil spring received in the lock tube and arranged around the guide member, the coil spring biasing the lock tube in the direction from the unlock position toward the lock position, and the coil spring moving the lock tube toward the lock position to lock the blade to the handle when the blade is in the open position. \n\n\n\n\n13. The folding knife as claimed in claim 12, wherein the locking mechanism forms a single unit.\n\n\n14. The folding knife as claimed in claim 12, wherein the lock tube is rotatable about the guiding axis with respect to the guide member.\n\n\n15. The folding knife as claimed in claim 12, wherein the guide member includes a cylindrical support positioned in the notch and having the guiding axis, and the lock tube is arranged encompassing the support.\n\n\n16. The folding knife as claimed in claim 15, wherein the support has an axial end from which a spring seat extends radially outward, and the lock tube has an axial end from which a spring seat extends radially inward, the two ends of the coil spring being received by the spring seats, respectively.\n\n\n17. The folding knife as claimed in claim 15, wherein the guide member includes front and rear attachments extending from the two axial ends of the support, the front and rear attachments being held between the sidewalls of the handle.\n\n\n18. The folding knife as claimed in claim 17, wherein the front attachment engages the blade in the open position and prevents the blade from pivoting further beyond the open position.\n\n\n19. The folding knife as claimed in claim 12, wherein the engaging portion is a first engaging portion extending continuously from one end of the guiding portion, the cam surface further includes a second engaging portion provided on the other end of the guiding portion, and the coil spring biases the lock tube so as to engage the lock tube with the second engaging portion when the blade is in the folded position to hold the blade in the folded position.\n\n\n20. The folding knife as claimed in claim 12, wherein the outer surface of the lock tube has a diameter greater than the thickness of the handle. |  | 20 | Folding knife with locking mechanism | US06836967 | ['B1', 'B1', 'B1', 'B1', 'B1', 'B1', 'B2', 'A1']
N | 1. A linear translation device comprising:\na frame; \na carriage pivotally coupled to the frame; \na drive arm body coupled to the carriage and rotatably coupled to the frame; and \nan actuator coupled to the drive arm body and the frame to effect rotation of the drive arm body about a pivot point; \nwherein a linear motion of the carriage is achieved upon rotation of the drive arm body by the actuator about the pivot point. \n\n\n\n2. The device of claim 1, wherein the carriage is coupled to the frame via flexures that pivot with respect to the frame in response to rotation of the drive arm body.\n\n\n3. The device of claim 2, wherein the flexures are in substantially parallel alignment with each other and remain in substantially parallel alignment as the flexures pivot with respect to the frame.\n\n\n4. The device of claim 1, wherein the drive arm body is rotatably coupled to the frame via a pivot link comprising at least one flexure that flexes during rotation of the drive arm body.\n\n\n5. The device of claim 4, wherein the at least one flexure of the pivot link includes first and second flexures that intersect and are substantially perpendicular to each other, each flexure of the pivot link being secured at one flexure end to the drive arm body and at another flexure end to the frame such that the pivot point is located at an intersection point of the first and second flexures.\n\n\n6. The device of claim 1, wherein the drive arm body is coupled to the carriage via a drive link comprising a flexure that flexes when the drive arm body is rotated by the actuator.\n\n\n7. The device of claim 6, wherein the drive link includes at least one narrowed section that separates the drive link into two portions, with each portion being independently pivotable with respect to the other portion.\n\n\n8. The device of claim 1, wherein the actuator comprises a voice coil actuator.\n\n\n9. The device of claim 8, wherein the voice coil actuator includes a magnet housing secured to the drive arm body and a coil member secured to the frame.\n\n\n10. The device of claim 1, wherein each of the frame, carriage and drive arm are coupled to each other via flexures.\n\n\n11. The device of claim 1, wherein the carriage includes a support to connect an object to the carriage such that linear motion is conveyed to the object by the carriage in response to rotation of the drive arm body by the actuator about the pivot point.\n\n\n12. The device of claim 1, wherein the object comprises an optical component.\n\n\n13. An optical instrument comprising the linear translation device of claim 12.\n\n\n14. An interferometer comprising the linear translation device of claim 12.\n\n\n15. A method of moving an object in a substantially linear direction utilizing a linear translation device, the linear translation device including a frame, a carriage pivotally coupled to the frame, a drive arm body coupled to the carriage and rotatably coupled to the frame, and an actuator coupled to the drive arm body and the frame, the method comprising:\n(a) securing the object to the carriage; \n(b) rotating the drive arm body about a pivot point with respect to the frame via the actuator; and \n(c) facilitating a linear movement of the carriage and the object connected to the carriage in response to rotation of the drive arm body about the pivot point. \n\n\n\n16. The method of claim 15, wherein the carriage is pivotally coupled to the frame via flexures that are in substantially parallel alignment with each other, and (c) includes:\n(c.1) facilitating pivotal movement of the flexures with respect to the frame in response to rotation of the drive arm body about the pivot point. \n\n\n\n17. The method of claim 16, wherein the flexures maintain their substantially parallel alignment with each other during their pivotal movement.\n\n\n18. The method of claim 15, wherein the drive arm body is rotatably coupled to the frame via a pivot link including at least one flexure that flexes during rotation of the drive arm body.\n\n\n19. The method of claim 18, wherein the at least one flexure of the pivot link includes first and second flexures that intersect and are substantially perpendicular to each other, each flexure of the pivot link being secured at one flexure end to the drive arm body and at another flexure end to the frame such that the pivot point is located at an intersection point of the first and second flexures.\n\n\n20. The method of claim 15, wherein the drive arm body is coupled to the carriage via a drive link comprising a flexure, and (c) includes:\n(c. 1) flexing the flexure of the drive link during rotation of the drive arm body. \n\n\n\n21. The method of claim 20, wherein the drive link includes at least one narrowed section that separates the drive link into a first portion and a second portion, and the method further comprises:\n(d) facilitating independent pivotal movements of at least one of the first and second portions of the drive link with respect to the other of the first and second portions at the narrowed section to substantially limit movements of the carriage and object secured to the carriage to linear movements with respect to a single axis. \n\n\n\n22. The method of claim 15, wherein the actuator comprises a voice coil actuator including a magnet housing secured to the drive arm body and a coil member secured to the frame, and (b) includes:\n(b.1) applying a current to the coil member to achieve a selected degree of rotation of the drive arm body about the pivot point with respect to the frame. \n\n\n\n23. The method of claim 15, wherein each of the frame, carriage and drive arm are coupled to each other via flexures.\n\n\n24. The method of claim 15, wherein the object comprises an optical component.\n\n\n25. The method of claim 24, wherein the linear translation device forms at least a part of an optical instrument.\n\n\n26. The method of claim 25, wherein the optical instrument is an interferometer.\n\n\n27. A linear translation device for transferring a linear motion to an object comprising:\na frame; \na means for supporting the object, the means for supporting being pivotally coupled to the frame; \na means for driving the means for supporting, the means for driving being rotatably coupled to the frame; and \na means for actuating the means for driving by selectively rotating the means for driving about a pivot point with respect to frame; \nwherein a linear motion of the means for supporting is achieved upon rotation about the pivot point of the means for driving.\n |  | 27 | Precision frictionless flexure based linear translation mechanism insensitive to thermal and vibrational environments | US06836968 | ['B1', 'B1', 'B1']
A | 1. A hand held device for making measured markings on a work piece, the device comprising:\nan elongated body having a bottom surface and a side surface; \nat least one butting surface connected to the bottom surface of the body having a substantially flat front face perpendicular to the body sized and shaped to slidably butt against an edge of a work piece; \na plurality of guiding wells adjacent the side surface sized and shaped to receive a point of a marking instrument spaced at a predetermined distance from the front face of the butting surface, each guiding well having a proximal wall providing a first instrument stop for a first measurement and a distal wall providing a second instrument stop for a second measurement &#x215b; inch from the first measurement allowing placement of instrument stops at &#x215b; inch intervals; \nat least one telescoping member having a top face parallel to the body and a substantially flat top edge providing guidance for a point of a marking instrument while the butting surface is slid along the edge of a work piece; \na plurality of reference markings on the top face of the telescoping member marking distance from the top edge of the telescoping member to the front face of the butting surface; and \nat least one fixing means adjustably fixing the relationship between the telescoping member and the body, the telescoping member extendable and retractable to distance shown by the reference markings. \n\n\n\n2. The device of claim 1 further comprising an aperture through the body wherein a portion of the fixing means is moveable within the aperture.\n\n\n3. The device of claim 2 wherein the guiding wells have width of about &#x215b; inch and depth of at least &#x215b; inch.\n\n\n4. The device of claim 3 wherein center points of the guiding wells are spaced about {fraction (5/16)} inch apart.\n\n\n5. The device of claim 4 further comprising a second butting surface connected to the bottom surface of the body, the butting surface and the second butting surface coacting to slidably but against an edge of a work piece.\n\n\n6. The device of claim 5 wherein the telescoping member is movable between the butting surface and the second butting surface.\n\n\n7. In a hand held measuring gauge for making measured markings having an elongated body with an aperture there through, a telescoping member with an aperture there through in registry with the aperture of the elongated body, a fastener adjustably connecting the elongated body and the telescoping member through the apertures, a butting surface for indicating an edge of a work piece and a plurality of reference markings on the telescoping member for marking distance from a top edge of the telescoping member to the butting surface, the improvement comprising a plurality of guiding wells within a side surface of the elongated body providing dual instrument stops, each guiding well having a proximal wall providing a first instrument stop for a first measurement and a distal wall providing a second instrument stop for a second measurement &#x215b; inch from the first measurement allowing placement of instrument stops at &#x215b; inch intervals.\n\n\n8. The hand held device of claim 7 wherein the guiding wells provide recesses within the side of the elongated body preventing marking instrument tips placed within the guiding wells from slipping out of the guiding wells during use.\n\n\n9. A hand held measuring gauge for making measured markings on a face of a work piece, the gauge comprising:\nan elongated body with an aperture there through; \na telescoping member adjacent the elongated body with an aperture there through in registry with the aperture of the elongated body; \na butting surface for indicating an edge of a work piece; \na fastener adjustably connecting the elongated body and the telescoping member through the apertures; \na plurality of reference markings on the telescoping member for marking distance from a top edge of the telescoping member to the butting surface; \na plurality of guiding wells within a side surface of the elongated body, each guiding well having a proximal wall providing a first instrument stop for a first measurement and a distal wall providing a second instrument stop for a measurement &#x215b; inch from the first measurement. \n\n\n\n10. The hand held device of claim 9 wherein the guiding wells provide recesses within the side of the elongated body allowing marking instrument tips placed within the guiding wells at an acute angle from the work piece from slipping out of the guiding wells during use. |  | 10 | Sliding gauge for making measured markings | US06836969 | ['B1', 'B1', 'A1']
N | 1. A wheel alignment measuring method, comprising the steps of:\nrotating a wheel hub having projecting from it a plurality of hub bolts for mounting a wheel to; \nmeasuring displacements of the tips of the hub bolts directly or indirectly with at least two displacement measuring devices disposed in positions away from the hub bolts; \ncalculating an angle of inclination of the wheel hub on the basis of the displacements measured with the displacement measuring devices; and \nmeasuring the wheel alignment before a wheel is fitted to the wheel hub on the basis of the calculated angle of inclination of the wheel hub. \n\n\n\n2. A wheel alignment measuring method according to claim 1, wherein the displacements of the tips of the hub bolts are measured indirectly by placing a disc against the tips of the hub bolts and rotating this disc integrally with the wheel hub and measuring displacements of a side face of the disc.\n\n\n3. A wheel alignment measuring method according to claim 1, wherein displacements of the tips of the hub bolts are measured directly by the displacement measuring devices being made to face the tips of the hub bolts.\n\n\n4. An apparatus for measuring a wheel alignment before a wheel is fitted to a wheel hub of a vehicle body, comprising:\na disc to be pressed against the tips of a plurality of wheel-mounting hub bolts provided on the wheel hub; \na disc rotating device for rotating the disc integrally with the wheel hub; \na plurality of displacement measuring devices for measuring displacements of a side face of the disc while the disc is rotating; and \nan inclination angle calculating device for calculating an inclination angle of the wheel hub on the basis of displacement signals from the displacement measuring devices. \n\n\n\n5. An apparatus for measuring a wheel alignment before a wheel is fitted to a wheel hub of a vehicle body, comprising:\na wheel hub rotating device for rotating the wheel hub; \na plurality of displacement measuring devices, disposed facing the tips of a plurality of wheel-mounting hub bolts provided on the wheel hub, for measuring displacements of the tips of the hub bolts while the wheel hub is rotated; and \nan inclination angle calculating device for calculating an inclination angle of the wheel hub on the basis of displacement signals from the displacement measuring devices.\n |  | 5 | Wheel alignment measuring method and apparatus | US06836970 | ['B2', 'B2', 'A2', 'A1']
A | 1. A compass system comprising:\na 2-axis magnetic sensor; \na tilt sensor; \na memory; \na processor; \nat least one value for the Earth\'s magnetic field strength stored in the memory; and \na set of instructions stored in the memory and executable by the processor to calculate a magnetic field component, Z, that is orthogonal to measurement axes associated with the 2-axis magnetic sensor using inputs from the 2-axis magnetic sensor and using the at least one stored value for the Earth\'s magnetic field strength. \n\n\n\n2. The system of claim 1, wherein the field component Z is calculated as Z=&#x221a;{square root over (H2&#x2212;X2&#x2212;Y2)} where H is the at least one stored value, X is a first measurement from the 2-axis magnetic sensor and Y is a second measurement from the 2-axis magnetic sensor that is orthogonal to X.\n\n\n3. The system of claim 2, further comprising a set of instructions in memory and executable by the Processor to calculate local horizontal components of the Earth\'s magnetic field Xcomp and Ycomp using the calculated value of Z and inputs from the tilt sensor.\n\n\n4. The system of claim 3, wherein the tilt sensor is a 2-axis tilt sensor that measures pitch (&#x3c6;) and roll (&#x3b8;) angles and wherein the local horizontal components Xcomp and Ycomp are mutually orthogonal and are calculated using the equations;\n\n\nXcomp=X cos &#x3c6;+Y sin2 &#x3c6;&#x2212;Z cos &#x3c6; sin &#x3c6; and \n\n\n\nYcomp=Y cos &#x3b8;+Z sin &#x3b8;. \n\n\n\n\n5. The system of claim 4, wherein a compensated heading is calculated using the equation\n\n\nHeading=arcTan(Ycomp/Xcomp). \n\n\n\n\n6. A method of compensating for tilt in an electronic compass having a 2-axis magnetic sensor and a tilt sensor, the method comprising:\nstoring at least one value for the Earth\'s magnetic field strength; \nmeasuring the Earth\'s magnetic field strength with the 2-axis magnetic sensor; and \ncalculating a magnetic field component, Z, that is orthogonal to the measurement axes associated with the 2-axis magnetic sensor, using the measured field strengths from the 2-axis magnetic sensor and using the at least one stored value for the Earth\'s magnetic field strength. \n\n\n\n7. The method of claim 6, further comprising:\ncalculating the orthogonal field component Z using the equation Z=&#x221a;{square root over (H2&#x2212;X2&#x2212;Y2)} where H is the at least one stored value, X is a first measurement from the 2-axis magnetic sensor and Y is a second measurement from the 2-axis magnetic sensor that is orthogonal to X. \n\n\n\n8. The method of claim 7, further comprising:\ncalculating local horizontal components Xcomp and Ycomp of the Earth\'s magnetic field using the calculated value of Z and inputs from the tilt sensor, wherein the tilt sensor is a 2-axis tilt sensor that measures pitch (&#x3c6;) and roll (&#x3b8;) angles and wherein the local horizontal components Xcomp, and Ycomp are mutually orthogonal and are calculated using the equations; \n\n\nXcomp=X cos &#x3c6;+Y sin2 &#x3c6;&#x2212;Z cos &#x3b8; sin &#x3c6; and \n\n\n\nYcomp=Y cos &#x3b8;+Z sin &#x3b8;. \n\n\n\n\n\n9. A method of compensating for tilt in an electronic compass having a 2-axis magnetic sensor and a tilt sensor, the method comprising:\nstoring at least one value for the Earth\'s magnetic field strength; \nmeasuring the Earth\'s magnetic field strength with the 2-axis magnetic sensor; \ncalculating a magnetic field component, Z, that is orthogonal to the 2-axis magnetic sensor measurement axes using the measured field strengths from the 2-axis magnetic sensor and using the at least one stored value for the Earth\'s magnetic field strength, wherein the orthogonal field component Z is calculated using the equation Z=&#x221a;{square root over (H2&#x2212;X2&#x2212;Y2)} where H is the at least one stored value, X is a first measurement from the 2-axis magnetic sensor and Y is a second measurement from the 2-axis magnetic sensor that is orthogonal to X; \ncalculating local horizontal components Xcomp and Ycomp of the Earth\'s magnetic field using the calculated value of Z and inputs from the tilt sensor, wherein the tilt sensor is a 2-axis tilt sensor that measures pitch (&#x3c6;) and roll (&#x3b8;) angles and wherein the local horizontal components Xcomp and Ycomp are mutually orthogonal and are calculated using the equations; \n\n\nXcomp=X cos &#x3c6;+Y sin2 &#x3c6;&#x2212;Z cos &#x3b8; sin &#x3c6; and \n\n\n\nYcomp=Y cos &#x3b8;+Z sin &#x3b8;; and \n\n\ncalculating a compensated heading using the equation \n\n\nHeading=arcTan(Ycomp/Xcomp). \n\n\n |  | 9 | System for using a 2-axis magnetic sensor for a 3-axis compass solution | US06836971 | ['B1', 'B2', 'B2']
N | 1. An instrument for indicating angular inclinations relative to a horizontal ground surface, comprising:\na frame having a pair of opposed ends defining a substantially rectangular configuration; \nsensing means for determining an angular inclination of said frame relative to the ground surface, said sensing means including a rotatable disk having first and second sides and having a weight that is attracted to the ground surface by gravity, said disk having electronic circuitry coupled thereto for detecting the rotatable position of said disk; \nindicating means activated by said sensing means for generating an audible word corresponding to said angular inclination of said frame; \nwherein said disk is constructed of a substantially transparent material with a plurality of opaque radial lines imprinted thereon; \nsaid sensing means comprising: \na light-emitting source mounted adjacent said first side of said disk; \na light sensor mounted adjacent said second side of said disk, said light-emitting source directing light toward said light sensor along a path substantially perpendicular to said disk, whereby said disk is interposed between said light-emitting source and said light sensor; \n\nwherein said light sensor is adapted to generate sensed signals responsive to said opaque radial lines; \nwherein said indicating means includes a speech generator having a fast memory for storing a plurality of audible messages corresponding to respective degrees of inclination; \nsaid circuitry comprising: \na second memory operatively connected to said light sensor for receiving and storing said sensed signals; \nlogic means electrically connected to said first and second memories and to said speech generator for determining and selecting a particular audible message from said plurality of audible messages corresponding to a respective sensed signal; \n\na speaker electrically connected to said speech generator and adapted to receive and emit said particular audible message selected by said logic means; \na transmitter electrically connected to said speech generator adapted to generate an output signal indicative of said particular audible message and to transmit said output signal; \na receiver adapted to be positioned remotely from said transmitter for receiving said transmitted output signal; and \na remote speaker electrically connected to said receiver and positioned outside and remotely separated from said frame and from said first speaker for receiving and emitting said transmitted output signal. \n\n\n\n2. The instrument as in claim 1 further comprising:\na flat bubble vial mounted to said frame for visually indicating when said frame is disposed at a horizontal inclination with respect to the ground surface; and \na second bubble vial mounted to said frame for visually indicating when said frame is disposed at a vertical inclination with respect to the ground surface. \n\n\n\n3. The instrument as in claim 1 further comprising a third bubble means mounted to said frame for visually indicating when said frame is disposed at a 45 degree angle with respect to the ground surface.\n\n\n4. The instrument as in claim 1 wherein said indicating means is activated at one degree internals of angular inclination.\n\n\n5. The instrument as in claim 1 wherein said plurality of messages stored in said first memory include corresponding sets of messages stored in multiple languages; and\nsaid instrument further comprising means for selecting a desired set of messages to be selectively emitted. \n\n\n\n6. An instrument for indicating angular inclinations relative to a horizontal ground surface, comprising:\na frame having a pair of opposed ends defining a substantially rectangular configuration; \nsensing means for determining an angular inclination of said frame relative to the ground surface, said sensing means including a rotatable disk having first and second sides and having a weight that is attracted to the ground surface by gravity, said disk having electronic circuitry coupled thereto for detecting the rotatable position of said disk; \nindicating means activated by said sensing means for generating an audible word corresponding to said angular inclination of said frame; \nwherein said disk is constructed of a substantially transparent material with a plurality of opaque radial lines imprinted thereon; \nsaid sensing means comprising: \na light-emitting source mounted adjacent said first side of said disk; \na light sensor mounted adjacent said second side of said disk, said light-emitting source directing light toward said light sensor along a path substantially perpendicular to said disk, whereby said disk is interposed between said light-emitting source and said light sensor; \n\nwherein said light sensor is adapted to generate sensed signals responsive to said opaque radial lines; \nwherein said indicating means includes a speech generator having a first memory for storing a plurality of audible messages corresponding to respective degrees of inclination; \nsaid circuitry comprising: \na second memory operatively connected to said light sensor for receiving and storing said sensed signals; \nlogic means electrically connected to said first and second memories and to said speech generator for determining and selecting a particular audible message from said plurality of audible messages corresponding to a respective sensed signal; \n\na speaker electrically connected to said speech generator and adapted to receive and emit said particular audible message selected by said logic means; \na first bubble vial mounted to said frame for visually indicating when said frame is disposed at a horizontal inclination with respect to the ground surface; and \na second bubble vial mounted to said frame for visually indicating when said frame is disposed at a vertical inclination with respect to the ground surface; \na third bubble vial mounted to said frame for visually indicating when said frame is disposed at a 45 degree angle with respect to the ground surface; \na transmitter electrically connected to said speech generator adapted to generate an output signal indicative of said particular audible message and to transmit said output signal; \na receiver adapted to be positioned remotely from said transmitter for receiving said transmitted output signal; and \na remote speaker electrically connected to said receiver and positioned outside and remotely separated from said frame and from said first speaker for receiving and emitting said transmitted output signal.\n |  | 6 | Electronic level with audible and visual indicators | US06836972 | ['B2', 'B2', 'B1', 'B2', 'A1']
A | 1. A multi-sectional level comprising:\n(a) a plurality of sections, each section having two ends, a first end and a second end, each section having a height and a width that are the same, each section having two surfaces, a top surface and a bottom surface, each section also having a depth, the first end and second end of each section being pivotally attached to adjacent sections, except for the two sections located on either end of the plurality of sections, which are attached to only one adjacent section, \n(b) a hollowed-out circle located in the middle of each section, \n(c) a plurality of cylinders, each cylinder having two ends, a first end and a second end, the first end and the second end of each cylinder fixedly attached to the perimeter of a particular hollowed-out circle, \n(d) a volume of fluid located within each cylinder, \n(e) a bubble located within each volume of fluid, \n(f) means for placing the plurality of sections into a straight line. \n\n\n\n2. A multi-sectional level according to claim 1 wherein each cylinder that is fixedly attached to the perimeter of a particular hollowed-out circle is affixed either vertically or horizontally in relation to the bottom surface of each section.\n\n\n3. A multi-sectional level according to claim 2 wherein each cylinder that is fixedly attached to the perimeter of a particular hollowed-out circle is affixed exactly ninety degrees different than every other cylinder that is located in a section immediately adjacent to the cylinder.\n\n\n4. A multi-sectional level according to claim 3 wherein the means for placing the plurality of sections into a straight line further comprises\n(a) a mounting bracket having two surfaces, an inner surface and an outer surface, the mounting bracket being straight, \n(b) wherein either the top surface or the bottom surface of the plurality of sections is removably attached to the inner surface of the mounting bracket.\n |  | 4 | Versa level | US06836973 | ['B1']
N | 1. A system for gauging a thickness of fiber, comprising:\na single-ply gauge including a first resilient transparent card with a substantially planar rectangular configuration defining a front face and a rear face with a periphery including a pair of long edges and a pair of short edges, the front face of the first resilient transparent card including a plurality of parallel opaque lines extending between the long edges of the first resilient transparent card and in parallel with the short edges, each opaque line of the first resilient transparent card having a unique uniform thickness, numerical indicia indicating a number of single-ply wraps per inch correlating with the uniform thickness of the associated opaque line, and an alphabetic indicia unique to the associated opaque line; the front face of the first resilient transparent card further including a table including a first column with a plurality of textual descriptions of different fiber thicknesses, a second column with a plurality of ranges of wraps per inch each associated with the corresponding fiber thickness, a third column with a plurality of amounts of yards per ounce each associated with the corresponding fiber thickness, and a fourth column with a plurality of recommended ranges of needle sizes each associated with the corresponding fiber thickness; the rear face of the first resilient transparent card having instructions positioned thereon opposite the table on the front face of the first resilient transparent card, whereby spun fiber is capable of being positioned adjacent the opaque lines of the first resilient transparent card for comparison therewith in order to match the spun fiber with one of the opaque lines with a similar thickness, wherein the numerical indicia associated with the matching opaque lines indicates a thickness of the spun fiber for references purposes and for correlating with the table of the first resilient transparent card; \na double-ply gauge including a second resilient transparent card with a substantially planar rectangular configuration defining a front face and a rear face with a periphery including a pair of long edges and a pair of short edges, the front face of the second resilient transparent card including a plurality of parallel opaque lines extending between the long edges of the second resilient transparent card and in parallel with the short edges, each opaque line of the second resilient transparent card having a unique uniform thickness, numerical indicia indicating a number of double-ply wraps per inch correlating with the uniform thickness of the associated opaque line, and an alphabetic indicia unique to the associated opaque line and corresponding to the alphabetic indicia of the first resilient transparent card; the front face of the second resilient transparent card further including a table including a first column with a plurality of textual descriptions of different fiber thicknesses, a second column with a plurality of ranges of wraps per inch each associated with the corresponding fiber thickness, a third column with a plurality of amounts of yards per ounce each associated with the corresponding fiber thickness, and a fourth column with a plurality of recommended ranges of needle sizes each associated with the corresponding fiber thickness; the rear face of the second resilient transparent card having instructions positioned thereon opposite the table on the front face of the second resilient transparent card, whereby the spun fiber is capable of being positioned adjacent the opaque lines of the second resilient transparent card for comparison therewith in order to match the spun fiber with one of the opaque lines with a similar thickness, wherein the numerical indicia associated with the matching opaque lines indicates a thickness of the spun fiber for references purposes and for correlating with the table of the second resilient transparent card; \nan additional single-ply gauge including a solid cylinder defining a peripheral face and a pair of end faces, the peripheral face of the cylinder including a pair of markings spaced one inch apart along a dimension parallel with a central axis of the cylinder, the peripheral face of the cylinder further including a table including a first column with a plurality of textual descriptions of different fiber thicknesses, a second column with a plurality of ranges of wraps per inch each associated with the corresponding fiber thickness, a third column with a plurality of amounts of yards per ounce each associated with the corresponding fiber thickness, and a fourth column with a plurality of recommended ranges of needle sizes each associated with the corresponding fiber thickness, whereby the spun fiber is capable of being wrapped about the cylinder between the pair of markings for indicating a thickness of the spun fiber for references purposes and for correlating with the table of the cylinder; and \na computer including computer code for receiving input data selected from the group consisting of an amount of spun fiber, an amount of raw fiber, and a thickness of the fiber when spun; computer code for calculating output data selected from the group consisting of an amount of spun fiber, an amount of raw fiber, and a thickness of the fiber when spun; and computer code for outputting the output data. \n\n\n\n2. An apparatus for gauging a thickness of fiber, comprising:\na structure including: \na plurality of indicators each having a unique uniform thickness, and \na plurality of numerical indicia each indicating units of thickness correlating with the uniform thickness of the associated one of the indicators; \nwherein the structure is substantially cylindrical. \n\n\n\n3. The apparatus as recited in claim 2, wherein the indicators include lines.\n\n\n4. The apparatus as recited in claim 2, wherein the structure includes a table including information selected from the group consisting of textual descriptions of different fiber thicknesses, a plurality of ranges of wraps per inch each associated with a corresponding fiber thickness, a plurality of amounts of yards per ounce each associated with a corresponding fiber thickness, and a plurality of recommended ranges of needle sizes each associated with a corresponding fiber thickness.\n\n\n5. The apparatus as recited in claim 2, wherein a plurality of the structures are provided including a first structure for gauging the thickness of single-ply fiber and a second structure for gauging the thickness of double-ply fiber.\n\n\n6. The apparatus as recited in claim 5, wherein the structures are connected.\n\n\n7. A method for gauging a thickness of fiber, comprising:\nmatching fiber against one of a plurality of indicators each having a unique uniform thickness; and \nreading numerical indicia associated with the matched indicator for indicating units of thickness correlating with the fiber; \nwherein the structure is substantially cylindrical. \n\n\n\n8. The method as recited in claim 7, wherein the indicators include lines.\n\n\n9. The method as recited in claim 7, wherein the structure includes a table including information selected from the group consisting of textual descriptions of different fiber thicknesses, a plurality of ranges of wraps per inch each associated with a corresponding fiber thickness, a plurality of amounts of yards per ounce each associated with a corresponding fiber thickness, and a plurality of recommended ranges of needle sizes each associated with a corresponding fiber thickness.\n\n\n10. The method as recited in claim 7, wherein a plurality of the structures are provided including a first structure for gauging single-ply fiber and a second structure for gauging double-ply fiber.\n\n\n11. An apparatus for gauging a thickness of fiber, comprising:\na structure with a uniform width including a pair of markings spaced one unit apart along a dimension parallel with a central axis of the structure; \nwherein the structure includes a solid member defining a peripheral face and a pair of end faces, and the indicators and the numerical indicia are positioned on the peripheral face; \nwherein the structure is substantially cylindrical. \n\n\n\n12. The apparatus as recited in claim 11, wherein spun fiber is capable of being wrapped about the structure, which includes a cylinder, between the pair of markings for indicating a thickness of the spun fiber.\n\n\n13. The apparatus as recited in claim 11, wherein the unit includes an inch.\n\n\n14. The apparatus as recited in claim 11, wherein the structure includes a table including information selected from the group consisting of textual descriptions of different fiber thicknesses, a plurality of ranges of wraps per inch each associated with a corresponding fiber thickness, a plurality of amounts of yards per ounce each associated with a corresponding fiber thickness, and a plurality of recommended ranges of needle sizes each associated with a corresponding fiber thickness. |  | 14 | Fiber thickness gauging system and method | US06836974 | ['B1', 'B2']
A | 1. A braking structure for a tape measure comprising:\na) a housing having: \ni) a left housing piece having a first semi-arc opening and a first tape rule exit; and \nii) a right housing piece connected to the left housing piece and having a second semi-arc opening and a second tape rule exit, the first and the second semi-arc half openings form a semi-arc opening when the left and right housing pieces are connected, the first and the second tape rule exit form a tape rule exit when the left and right housing pieces are connected; \n\nb) a tape rule having a first end connected between the first and second housing pieces and a second end movably extending through the tape rule exit; \nc) a braking mechanism slidably located in the housing and having: \ni) a stem having an upper flange and a lower flange; \nii) a pressing seat connected to the housing and having a through hole, the stem inserted through the through hole; \niii) a spring located between the lower flange and the pressing seat; and \niv) a braking plate pivotally connected at a first end to the left and right housing pieces and engaging a top of the tape rule with a second end thereof; and \n\nd) a control button slidably located in the semi-arc opening and engaging the upper flange of the stem. \n\n\n\n2. The braking structure according to claim 1, wherein the control button has a pressing portion on a top surface thereof.\n\n\n3. The braking structure according to claim 1, wherein the stem includes a vertical long-shaped furrow and a heart-shaped furrow, the braking mechanism includes a U-shaped hook having a first hook end and a second hook end, the first hook end being inserted into the vertical long-shaped furrow, the second hook end being inserted into the heart-shaped furrow.\n\n\n4. The braking structure according to claim 1, wherein the left housing piece has a left mounting furrow, the right housing piece has a right mounting furrow, the pressing seat having two flanges, one of the two flanges inserted into each of the left and the right mounting furrows.\n\n\n5. The braking structure according to claim 1, wherein the stem includes a vertical long-shaped furrow and a heart-shaped furrow, the braking mechanism includes a U-shaped hook having a first hook end and a second hook end, the pressing seat includes an upper hole, and a lower hole, the first hook end of the U-shaped hook being inserted through the upper hole and into the vertical long-shaped furrow, the second hook end of the U-shaped hook being inserted through the lower hole and into the heart-shaped furrow.\n\n\n6. The braking structure according to claim 1, wherein the braking plate includes a pair of ears, the left housing includes a left inserting hole, the right housing includes a right inserting hole, the pair of ears are pivotally inserted into the left and right inserting holes.\n\n\n7. The braking structure according to claim 3, wherein the heart-shaped furrow includes a lower stop point, an upper stop point, and a plurality of ribs, the second hook end of the U-shaped hook is moves in one of a clockwise direction and a counter-clockwise direction and is releasably stopped at one of the lower stop point and the upper stop point by pressing the control button.\n\n\n8. The braking structure according to claim 5, wherein the heart-shaped furrow includes a lower stop point, an upper stop point, and a plurality of ribs, the second hook end of the U-shaped hook is moves in one of a clockwise direction and a counter-clockwise direction and is releasably stopped at one of the lower stop point and the upper stop point by pressing the control button.\n\n\n9. The braking structure according to claim 1, wherein the left housing piece includes a plurality of first grooves, the right housing piece includes a plurality of second grooves, the plurality of first and second grooves form a semi-braking furrow when the left and right housing pieces are connected, the tape rule being located between the semi-braking furrow and the braking plate.\n\n\n10. The braking structure according to claim 1, wherein the left housing piece includes a left housing sleeve, and the right housing piece includes a right housing sleeve. |  | 10 | Braking structure of measuring tape | US06836975 | ['B2', 'B1', 'B1', 'A1']
N | 1. A waterproof and collapsible article of footwear, comprising:\nan internal, thin, and flexible and foldable insole having one or more layers of insulating material; \nan external, flexible and foldable sole pad having a top face and a bottom face opposite to said top face, said top face of said sole pad supporting said insole, said sole pad having a construction and arrangement providing protection from rough surfaces that are traversed by said article of footwear; \na three-layer collapsible upper having an outer layer of flexible material, a middle layer of flexible material and an inner layer of flexible material, said outer layer of material being both waterproof and breathable, and said inner layer of material being both moisture wicking and insulating; \na waterproof seal securing said sole pad to a bottom portion of said upper, to thereby form a unitary article of footwear that contains said insole, an inner surface of said unitary article of footwear comprising said insole and said inner layer of material; and \nsaid three-layer upper being collapsible onto said insole, and said insole and sole pad being foldable. \n\n\n\n2. The article of footwear of claim 1, wherein said outer layer of material comprises vinyl having breathing vents.\n\n\n3. The article of footwear of claim 1, wherein said sole pad is waterproof.\n\n\n4. The article of footwear of claim 1, wherein said sole pad does not exceed about &#xbd; inch in thickness.\n\n\n5. The article of footwear of claim 1, further comprising a stuff-sack secured to an upper portion of said upper, said stuff-sack for surrounding said article of footwear in a collapsed state of said article of footwear.\n\n\n6. The article of footwear of claim 1, wherein said upper collapses onto said sole pad to a thickness of no more than about two inches.\n\n\n7. A waterproof and collapsible article of footwear comprising:\na thin and foldable insole having one or more layers of insulating material that provide protection from the elements; \na sole pad having a top face and a bottom face opposite to said top face, said top face of said sole pad supporting said insole, \nsaid sole pad being flexible and foldable, and said sole pad having a construction and arrangement providing protection from rough surfaces that are traversed by said article of footwear; \na collapsible upper having a flexible outer layer of material and a flexible inner layer of material, said outer layer of material being waterproof and breathable, said inner layer being moisture wicking and insulating, and said upper being collapsible onto said sole pad; and \na waterproof seal securing a bottom portion of said sole pad to said upper in a manner to form said sole pad and said upper into and unitary article of footwear that includes said insole, and wherein an inner surface of said unitary article of footwear comprises said insole and said inner layer of material. \n\n\n\n8. The article of footwear of claim 7, wherein said outer layer comprises vinyl having breathing vents.\n\n\n9. The article of footwear of claim 7, wherein said sole pad is waterproof.\n\n\n10. The article of footwear of claim 7, wherein said sole pad does not exceed about &#xbd; inch in thickness.\n\n\n11. The article of footwear of claim 7, further comprising a stuff sack secured to an upper portion of said upper, said stuff sack for surrounding said article of footwear in its collapsed state.\n\n\n12. The article of footwear of claim 7, said upper collapses onto said sole pad to a thickness of no more than about 2 inches. |  | 12 | Collapsible outdoor footwear and backpack | US06836976 | ['B2', 'B1', 'B1', 'B1', 'B1', 'B1', 'A1', 'A1']
A | 1. An anti-slip overshoe that fits over a shoe and enhances contact with the ground, the shoe having a forward toe portion, a rearward heel portion and a bottom for engaging the ground, the anti-slip overshoe comprising:\na single flexible elastic piece having a ball, a heel, a connecting portion, an over-toe component, and an over-heel component; \nthe ball and heel being connected by the connecting portion and each of the ball and heel having a tread pattern, the tread pattern having a plurality of gripping ridges and a plurality of spikes; \nthe over-toe component being operably coupled to the ball with a plurality of stretch zones so that the over-toe component conformingly engages the shoe toe portion, wherein the over-toe component has a plurality of apertures, one of which extends between each of the stretch zones, and wherein the plurality of stretch zones each have an approximately equal width; and \nthe over-heel component being operably coupled to the heel and being adapted to conformingly engage the shoe heel portion, the over-heel component having a plurality of apertures and having a plurality of stretch zones. \n\n\n\n2. The overshoe of claim 1 wherein the plurality of apertures each have an approximately equal width.\n\n\n3. The overshoe of claim 2 wherein wherein each of the plurality of apertures have a width that is greater than a width of each of the plurality of stretch zones.\n\n\n4. The overshoe of claim 2 wherein the plurality of apertures comprises five apertures formed proximate the intersection of the ball and the over-toe component.\n\n\n5. The overshoe of claim 1 wherein there are aperture formed the proximate the intersection of the ball and the over-toe component are disposed in a substantially semi-circular disposicion.\n\n\n6. The overshoe of claim 1 wherein each of the spikes are removably disposed in a respective bore defined in the ball and heel and are secured therein so that they may be readily replaced by a user.\n\n\n7. The overshoe of claim 1 wherein the over-toe component includes an over-toe body, the over-toe body having a plurality of apertures defined therein, a plurality of stretch zones being formed between adjacent over-toe body apertures.\n\n\n8. The overshoe of claim 7 wherein at least thee of the over-toe body aperture are equiangularly, radially disposed relative to an origin of a semi-circle.\n\n\n9. The overshoe of claim 7 wherein a circular over-toe body aperture is radially disposed relative to an origin of a semi-circle.\n\n\n10. The overshoe of claim 1 wherein a first portion of the ball gripping ridges are angled in a first direction and disposed in a first chevron arrangement and a second portion of the ball gripping ridges are angled in an opposed second direction and disposed in a second chevron arrangement.\n\n\n11. The overshoe of claim 1 wherein the ball gripping ridges are radially disposed relative to an origin of a circle in a pattern of concentric circles with increasing radii.\n\n\n12. The overshoe of claim 11 wherein the gripping ridges are formed in continuous circles.\n\n\n13. The overshoe of claim 11 wherein the gripping ridges are formed in circles selectively interrupted by spaces.\n\n\n14. The overshoe of claim 13 wherein every other gripping ridge is selectively interrupted by spaces. |  | 14 | Anti-slip overshoe | US06836977 | ['B2', 'A1']
N | 1. A shoe for promoting a heel-to-toe motion of a foot, the shoe comprising:\nan outsole; \nan upper part; \nwherein the outsole has a contraction, the contraction extending to a first area where a back of the foot is located; \nwherein a heel guide for a heel of the foot is provided in the upper part, the heel guide having one of a heelplate and a flexible heel brace; \nwherein the one of the heelplate and the flexible heel brace are arranged in a second area where the heel of the foot is located and having a smaller height above the outsole in an area of an Achilles tendon of the foot than in the area of a front heel bone of the foot; \nwherein the one of the heelplate and the flexible heel brace are configured such that the Achilles tendon of the foot is free; \nwherein in an area of the front of the foot the outsole has a profiling configured to provide for a great flexibility of the outsole with regard to the heel-to-toe motion of the foot. \n\n\n\n2. The shoe according to claim 1,\nwherein the contraction in the outsole is in a third area between where a forefoot of the foot is located and where the back of the foot is located. \n\n\n\n3. The shoe according to claim 1,\nwherein the outsole has a connecting area adjacent to the contraction. \n\n\n\n4. The shoe according to claim 1,\nwherein the profiling has one of parallel grooves and ray-shaped grooves, the one of the parallel grooves and the ray-shaped grooves extending at least partially over a width of the shoe. \n\n\n\n5. The shoe according to claim 4,\nwherein the one of the parallel grooves and the ray-shaped grooves extend over the entire width of the shoe. \n\n\n\n6. The shoe according to claim 1,\nwherein the profiling is made up of at least two materials having different elasticities. \n\n\n\n7. The shoe according to claim 1,\nwherein the contraction of the outsole is arranged on an inner side of the shoe. \n\n\n\n8. The shoe according to claim 1,\nwherein the contraction of the outsole is arranged on an outer side of the shoe. \n\n\n\n9. The shoe according to claim 7,\nwherein the outsole has a further contraction, the further contraction being arranged on an outer side of the shoe. \n\n\n\n10. The shoe according to claim 1,\nwherein the outsole is provided with a heel in the first area. \n\n\n\n11. The shoe according to claim 4,\nwherein the profiling is made up of at least two materials having different elasticities. \n\n\n\n12. The shoe according to claim 5,\nwherein the profiling is made up of at least two materials having different elasticities. \n\n\n\n13. The shoe according to claim 1,\nwherein the outsole has a connecting area adjacent to the contraction configured to minimize torsion of a forefoot with respect to the back of the foot.\n |  | 13 | Shoe, especially shoe for small children | US06836978 | ['B1', 'B1', 'B1', 'B2']
A | 1. Shoe structure comprising a first subset (10) apt to form a foot-containing structure and a second subset (20) which can be coupled to the first subset (10) and apt to isolate, at least partially, the foot sole from the ground, characterized in that said first subset (10) comprises a first insole (11), at least partially made of an elastically deformable material, and one or more edges (12) at least partially made of an elastically deformable material, extending from said first insole (11) and defining a shoe upper which can at least partially wrap the foot upper portion, and characterized in that said second subset comprises a supporting framework (21), at least partially made of an elastically deformable material and having an upper face (210) which can be coupled to said first subset (10) and a lower face (211) with one or more inserts (22) which are intended to be in contact with the ground.\n\n\n2. Shoe structure according to claim 1, characterized in that said one or more edges (12) are united to said first insole (11) in a position corresponding to its external edge (110).\n\n\n3. Shoe structure according to claim 1, characterized in that said one or more edges (12) are connected to said first insole (11) by means of a Strobel sewing made of an at least partially elastic thread.\n\n\n4. Shoe structure according to claim 1, characterized in that said one or more edges (12) are connected to said first insole (11) by glueing.\n\n\n5. Shoe structure according to claim 1, characterized in that said one or more edges (12) extend beyond the foot, also wrapping the leg lower portion.\n\n\n6. Shoe structure according to claim 1, characterized in that said supporting framework (21) comprises a basis (23) and a grid (24) placed on the lower face (211).\n\n\n7. Shoe structure according to claim 6, characterized in that said grid (24) forms a plurality of seats (25) apt to accommodate said inserts (22).\n\n\n8. Shoe structure according to claim 6, characterized in that said basis (23) and said grid (24) form a single body.\n\n\n9. Shoe structure according to claim 1, characterized in that at least a part of said inserts (22) IS made of an highly abrasion-resistant material.\n\n\n10. Shoe structure according to claim 1, characterized in that at least a part of said inserts (22) is made of an elastomeric material.\n\n\n11. Shoe structure according to claim 1, characterized in that said first insole (11) is directly coupled to the upper face (210) of said supporting framework (21).\n\n\n12. Shoe structure according to claim 1, characterized in that it comprises a heel-supporting element.\n\n\n13. Shoe structure according to claim 12, characterized in that said heel-supporting element (30) forms a seat (32) apt to accommodate a shock-adsorbing element (31).\n\n\n14. Shoe structure according to claim 12, characterized in that said heel-supporting element (30) is interposed between said first insole (11) and the upper face (210) of said supporting framework.\n\n\n15. Shoe structure according to claim 12, characterized in that said heel-supporting element (3) is placed inside said first subset (10) in a position corresponding to said first insole (11).\n\n\n16. Method for producing a shoe structure according to one or more of the previous claims, characterized in that it comprises, in any order, the following steps:\na) providing said first subset (10); \nb) providing said second subset (20); and then the following step: \nc) assembling of said first subset (10) and said second subset (20), \nsaid step a) comprising, in any order, the following steps: \na.1) definition and/or assembling of one or more edges (12), at least partially made of elastically deformable material, in order to obtain a shoe upper which can at least partially wrap the foot upper portion; \na.2) definition of a first insole (11) at least partially made of an elastically deformable material; \n\nand then: \na.3) assembling of said insole (11) with said edges (12) in order to obtain a foot-containing structure; \n\nsaid step b) comprising, in any order, the following steps: \nb.1) providing one or more inserts (22) apt to be in contact with the ground; \nb.2) providing a supporting framework (21) having an upper face (210) which can be coupled to said first subset (10) and a lower face which can be coupled to said one or more inserts (22), said supporting framework (21) being at least partially made of an elastically deformable material; and then \nb.3) assembling of said supporting framework (21) to said one or more inserts (22). \n\n\n\n\n17. Method according to claim 16, characterized in that said step c) comprises the following steps:\nc.1) assembling of a third supporting insole (111) to the first subset (10), in a position corresponding to the internal surface of the first insole (11); \nc.2) coupling the first subset (10) and the second subset (20); \nand possibly: \nc.3) removal of said supporting insole (111). \n\n\n\n18. Method according to claim 16, characterized in that said step b.3) takes place by hot pressing in an open mould and is followed by a step b.4), wherein the this obtained structure is vulcanized.\n\n\n19. Shoe sole structure, comprising a supporting framework (21), at least partially made of an elastically deformable material and having an upper face (210) which can be coupled to the body of said shoe and a lower face (211) with a plurality of inserts (22) which are intended to be in contact with the ground.\n\n\n20. Shoe sole structure according to claim 19, characterized in that said supporting framework (21) comprises a basis (23) and a grid (24) placed on the lower face (211).\n\n\n21. Shoe sole structure according to claim 20, characterized in that said grid (24) forms a plurality of seats (25) apt to accommodate said inserts (22).\n\n\n22. Shoe sole structure according to claim 20, characterized in that said basis (23) and said grid (24) form a single body.\n\n\n23. Shoe sole structure according to claim 19, characterized in that at least a part of said inserts (22) are made of a highly abrasion-resistant material.\n\n\n24. Shoe sole structure according to claim 19, characterized in that at least a part of said inserts (22) are made of an elastomeric material. |  | 24 | Shoe structure | US06836979 | ['B2', 'B1', 'B1', 'B1', 'A1', 'A2', 'A1']
N | 1. A guard assembly for toes, for use with a surgical boot having an inner sole and first and second boot sides, said guard assembly comprising:\na guard comprising a cup, a sole tab, and first and second side tabs; said cup having a top, a bottom, and first and second sides, said sole tab being integral with and extending generally rearwardly from said bottom, said first side tab being integral with and extending generally rearwardly from said first side, and said second side tab being integral with and extending generally rearwardly from said second side, such that when said guard assembly is attached to said boot said sole tab lies on said inner sole and said side tabs extend rearwardly along said boot sides; \nan upper tab being integral with and extending generally rearwardly from said top and extending rearwardly over said boot when said guard assembly is installed on said boot; and \ndouble-stick tape for attaching said guard to said boot. \n\n\n\n2. The guard assembly of claim 1 wherein the cup top is enlarged relative to the cup bottom providing ample room for the toes when installed on a surgical boot.\n\n\n3. The guard assembly of claim 1 wherein the sole tab is dimensioned to extend &#xbd; the entire length of the boot inner sole. |  | 3 | Toe guard assembly and method | US06836980 | ['B2', 'A1']
A | 1. A hydraulic control circuit for a boom cylinder in a work machine, comprising:\na boom cylinder that causes the boom to extend and contract in order to move the boom upward and downward; \na first control valve that is freely changed to an operation position that controls supply of pressurized oil to respective oil chambers at a head side and a rod side of the boom cylinder and discharge thereof on the basis of operations of an operating member with a first pressurized oil supply source used as a pressurized supply source and to a neutral position where no pressurized oil is supplied thereinto and discharged therefrom; and \na second control valve that controls supply of pressurized oil to a weight-holding side oil chamber of the respective oil chambers of the boom cylinder, which holds the weight of the boom, with a second pressurized oil supply source used as another pressurized oil supply source, wherein the hydraulic control circuit is provided with neutral holding means capable of holding the first control valve at the neutral position regardless of any operation of the operating member and a communication line for causing the head side oil chamber and the rod side oil chamber of the boom cylinder to communicate with each other, the communication line is provided with an opening and closing valve that opens and closes the communication line, and a direction valve that is freely changed to a unidirectional state where, while an oil flow from the weight-holding side oil chamber of the boom cylinder to the other oil chamber is permitted, a reverse oil flow is hindered, and to a bi-directional state where both oil flows are permitted, and the second control valve is provided with discharge means for flowing surplus oil, which is discharged from the weight-holding side oil chamber of the boom cylinder and supplied into the other oil chamber, into an oil reservoir when the first control valve is held in the neutral position of the first control valve by the neutral holding means. \n\n\n\n2. The hydraulic control circuit for a boom cylinder in a work machine according to claim 1, wherein pressure detecting means that detects the pressure of the other oil chamber is provided, and when the pressure of the other oil chamber, which is detected by the pressure detecting means, is lower than or equal to a predetermined pressure, the neutral holding means operates so that the first control valve is held in the neutral position.\n\n\n3. The hydraulic control circuit for a boom cylinder in a work machine according to claim 1, wherein the neutral holding means comprises a change valve that can interrupt pilot pressure outputted so as to change the first control valve to the operation position on the basis of operations of the operating member.\n\n\n4. The hydraulic control circuit for a boom cylinder in a work machine according to claim 3, wherein, while the change valve constituting the neutral holding means interrupts output of pilot pressure to the first control valve, the change valve outputs the pilot pressure to the second control valve to change it into an operation state of the discharge means.\n\n\n5. The hydraulic control circuit for a boom cylinder in a work machine according to claim 1, wherein pressure detecting means that detects the pressure of the other oil chamber is provided, and when the pressure of the other oil chamber, which is detected by the pressure detecting means, exceeds a predetermined pressure, the direction valve is set so that an unidirectional state is not changed to a bi-directional state.\n\n\n6. The hydraulic control circuit for a boom cylinder for a work machine according to claim 2, wherein the neutral holding means comprises a change valve that can interrupt pilot pressure outputted so as to change the first control valve to the operation position on the basis of operations of the operating member.\n\n\n7. The hydraulic control circuit for a boom cylinder for a work machine according to claim 6, wherein, while the change valve constituting the neutral holding means interrupts output of pilot pressure to the first control valve, the change valve outputs the pilot pressure to the second control valve to change it into an operation state of the discharge means.\n\n\n8. The hydraulic control circuit for a boom cylinder in a work machine according to claim 2, wherein when the pressure of the other oil chamber, which is detected by the pressure detecting means, exceeds the predetermined pressure, the direction valve is set so that an unidirectional state is not changed to a bi-directional state.\n\n\n9. The hydraulic control circuit for a boom cylinder in a work machine according to claim 3, wherein pressure detecting means that detects the pressure of the other oil chamber is provided, and when the pressure of the other oil chamber, which is detected by the pressure detecting means, exceeds a predetermined pressure, the direction valve is set so that an unidirectional state is not changed to a bi-directional state.\n\n\n10. The hydraulic control circuit for a boom cylinder in a work machine according to claim 4, wherein pressure detecting means that detects the pressure of the other oil chamber is provided, and when the pressure of the other oil chamber, which is detected by the pressure detecting means, exceeds a predetermined pressure, the direction valve is set so that an unidirectional state is not changed to a bi-directional state.\n\n\n11. The hydraulic control circuit for a boom cylinder in a work machine according to claim 6, wherein when the pressure of the other oil chamber, which is detected by the pressure detecting means, exceeds the predetermined pressure, the direction valve is set so that an unidirectional state is not changed to a bi-directional state.\n\n\n12. The hydraulic control circuit for a boom cylinder in a work machine according to claim 7, wherein when the pressure of the other oil chamber, which is detected by the pressure detecting means, exceeds the predetermined pressure, the direction valve is set so that an unidirectional state is not changed to a bi-directional state. |  | 12 | Hydraulic control circuit for boom cylinder in work machine | US06836981 | ['B2', 'B2', 'A1', 'Y2', 'A1', 'A1']
N | 1. A control system for a work machine having at least one hydraulic actuator, comprising:\nan input device adapted to generate a movement signal to control the movement of the at least one hydraulic actuator; \na first sensor operatively engaged with the at least one hydraulic actuator and adapted to a sense a parameter indicative of a magnitude of a force exerted by the hydraulic actuator; \na first controller disposed on the work machine and adapted to control the motion of the at least one hydraulic actuator, the first controller having a first receiver adapted to receive the movement signal and a first transmitter adapted to transmit a force signal including an indication of the force exerted by the hydraulic actuator; \na second controller operatively connected to the input device, the second controller having a second transmitter adapted to transmit the movement signal and a second receiver adapted to receive the force signal; \na second sensor adapted to sense a parameter indicative of a magnitude of a velocity of the hydraulic actuator and wherein the first transmitter transmits a velocity signal to the second receiver; and \na force generator operatively engaged with the input device and adapted to exert a feedback force on the input device, the magnitude of the feedback force being related to the magnitude of the force exerted by the hydraulic actuator. \n\n\n\n2. The control system of claim 1, wherein the input device includes a joystick.\n\n\n3. The control system of claim 1, wherein the force generator includes at least one of an electromagnet, a spring, and a hydraulic actuator.\n\n\n4. The control system of claim 1, further including a control valve associated with the hydraulic actuator and wherein the first controller controls the position of the control valve to thereby control the movement of the hydraulic actuator.\n\n\n5. The control system of claim 1, wherein the first sensor is adapted to sense a pressure indicative of the pressure of a fluid in the hydraulic actuator.\n\n\n6. The control system of claim 1, wherein the magnitude of the feedback force is proportional to the magnitude of the force.\n\n\n7. The control system of claim 1, wherein the force generator is adapted to exert the feedback force on the input device with a magnitude related to the magnitude of the force exerted by the hydraulic actuator and the magnitude of the velocity of the hydraulic actuator.\n\n\n8. A method of remotely controlling a work machine, comprising:\ntransmitting a movement signal from an input device remote from a work machine to a controller disposed on the work machine; \nmoving at least one hydraulic actuator disposed on the work machine in response to the movement signal; \nsensing a parameter indicative of a magnitude of a force exerted by the at least one hydraulic actuator; \ntransmitting a force signal having an indication of the magnitude of the force exerted by the at least one hydraulic actuator; \nsensing a parameter indicative of a velocity of the at least one hydraulic actuator; \ntransmitting a velocity signal having an indication of the magnitude of the velocity of the at least one hydraulic actuator; and \nexerting a feedback force on the input device, the magnitude of the feedback force being related to the magnitude of the force exerted by the hydraulic actuator. \n\n\n\n9. The method of claim 8, wherein the step of sensing a parameter indicative of a magnitude of a force includes sensing a pressure representative of a fluid pressure in the at least one hydraulic actuator.\n\n\n10. The method of claim 8, further including manipulating a joystick to generate the movement signal.\n\n\n11. The method of claim 8, wherein the movement of the at least one hydraulic actuator results in the movement of a work implement disposed on the work machine.\n\n\n12. The method of claim 8, wherein exerting a feedback force on the input device includes exerting a feedback force with a magnitude related to the magnitude of the force exerted by the hydraulic actuator and the magnitude of the velocity of the hydraulic actuator.\n\n\n13. A remote control system for a work machine system, comprising:\na work machine having a ground engaging device, a work implement, and at least one hydraulic actuator; \nan input device adapted to generate a movement signal to control the movement of the at least one hydraulic actuator; \na first sensor operatively engaged with the at least one hydraulic actuator and adapted to a sense a parameter indicative of a magnitude of a force exerted by the hydraulic actuator; \na first controller disposed on the work machine and adapted to control the motion of the at least one hydraulic actuator, the first controller having a first receiver adapted to receive the movement signal and a first transmitter adapted to transmit a force signal including an indication of the force exerted by the hydraulic actuator; \na second controller operatively connected to the input device, the second controller having a second transmitter adapted to transmit the movement signal and a second receiver adapted to receive the force signal; \na second sensor adapted to sense a parameter indicative of a magnitude of a velocity of the hydraulic actuator and wherein the first transmitter transmits a velocity signal to the second receiver; and \na force generator operatively engaged with the input device and adapted to exert a feedback force on the input device, the magnitude of the feedback force being related to the magnitude of the force exerted by the hydraulic actuator. \n\n\n\n14. The system of claim 13, wherein the force generator includes at least one of an electromagnet, a spring, and a hydraulic actuator.\n\n\n15. The system of claim 13, wherein the work machine includes a control valve adapted to control the movement of the at least one hydraulic actuator and the first controller controls the position of the control valve to thereby control the movement of the hydraulic actuator.\n\n\n16. The system of claim 13, wherein the first sensor is adapted to sense a pressure indicative of the pressure of a fluid in the hydraulic actuator.\n\n\n17. The system of claim 13, wherein the magnitude of the feedback force is proportional to the magnitude of the force.\n\n\n18. The system of claim 13, wherein the work machine includes a work tool mounted on a work implement and a plurality of hydraulic actuators adapted to move the work implement and the work tool.\n\n\n19. The system of claim 18, further including a plurality of sensors associated with the plurality of hydraulic actuators, each of the plurality of sensors adapted to sense a parameter indicative of a magnitude of a force exerted by the respective hydraulic actuator.\n\n\n20. The system of claim 19, wherein the first controller is adapted to determine a magnitude and a direction of a resulting force exerted by the work implement based on the parameters sensed by each of the plurality of sensors.\n\n\n21. The system of claim 18, wherein the input device includes a first input mechanism adapted to control the motion of the work implement and a second input mechanism adapted to control the motion of the ground engaging device.\n\n\n22. The system of claim 13, wherein the force generator is adapted to exert the feedback force on the input device with a magnitude related to the magnitude of the force exerted by the hydraulic actuator and the magnitude of the velocity of the hydraulic actuator.\n\n\n23. A control system for a work machine having at least one hydraulic actuator, comprising:\nan input means for generating a movement signal to control the movement of the at least one hydraulic actuator; \na first sensing means for sensing a parameter indicative of a magnitude of a force exerted by the hydraulic actuator; \na first controlling means for controlling the motion of the at least one hydraulic actuator, the first controlling means having a first receiving means for receiving the movement signal and a first transmitting means for transmitting a force signal including an indication of the force exerted by the hydraulic actuator; \na second controlling means operatively connected to the input device, the second controlling means having a second transmitting means for transmitting the movement signal and a second receiving means for receiving the force signal; \na second sensing means for sensing a parameter indicative of a magnitude of a velocity of the hydraulic actuator and wherein the first transmitter transmits a velocity signal to the second receiver; and \na means for exerting a feedback force on the input device, the magnitude of the feedback force being related to the magnitude of the force exerted by the hydraulic actuator. \n |  | 23 | Tactile feedback system for a remotely controlled work machine | US06836982 | ['B1', 'B1', 'B1', 'B1', 'B1', 'B1', 'B1', 'B1', 'B2']
A | 1. A tooth for connecting to a projecting portion of a tooth carrier comprising:\na cavity having a top, a bottom, a mouth and an inner end, said cavity decreasing in cross-sectional area from said mouth to said inner end, wherein said tooth cavity is configured to receive the projecting portion, said mouth and said inner end comprising: \na parallel trapezoid in cross section, each having a long parallel side and a short parallel side, wherein said long parallel side of said mouth is disposed on said bottom of said cavity and said long parallel side of said inner end is disposed on said top of said cavity. \n\n\n\n\n2. The tooth according to claim 1, wherein the distance between said long parallel side and said short parallel side of said mouth is larger than the distance between said long parallel side and said short parallel side of said inner end.\n\n\n3. The tooth according to claim 2, wherein said top of said cavity defines an upper plane and said short parallel side of said mouth extends to said upper plane.\n\n\n4. The tooth according to claim 3, wherein said bottom of said cavity defines a lower plane and said long parallel side of said mouth extends to said lower plane, and said short parallel side of said inner end extends to said lower plane.\n\n\n5. The tooth according to claim 4, wherein said cross section of said cavity remains substantially constant at said inner end.\n\n\n6. The tooth according to claim 5, wherein said cavity further comprises:\nan upper face connecting said short parallel side of said mouth to said long parallel side of said inner end, said upper face having a convex shape. \n\n\n\n7. The tooth according to claim 6, wherein said cavity further comprises:\na lower face connecting said long parallel side of said mouth to said short parallel side of said inner end, said lower face having a substantially flat shape. \n\n\n\n8. The tooth according to claim 7, wherein said cavity further comprises:\na plurality of lateral sides each having a substantially flat surface sloping from said mouth to said inner end. \n\n\n\n9. The tooth according to claim 1, wherein said trapezoidal cross section of said mouth and said trapezoidal cross section of said inner end are taken in separate planes that are orthogonal to a longitudinal axis of the tooth.\n\n\n10. The tooth according to claim 1, wherein said cavity includes a transition portion between said mouth and said inner end, said transition portion having a six sided cross section defined by two trapezoids sharing a same side, the same side being a longer parallel side of each trapezoid.\n\n\n11. The tooth according to claim 1, wherein said cavity includes a bottom end portion extending a length from said inner portion to an intermediate position between said inner portion and said mouth, said bottom end portion having a constant cross section throughout the length of the bottom portion. |  | 11 | Device for the coupling of excavator teeth | US06836983 | ['B2', 'B1', 'B2', 'B1', 'A1', 'A1', 'A1', 'A1', 'A1']
N | 1. A device for ironing laundry, which device consists of a heated, semi-cylindrical bed and a roller arranged rotatably therein, the outer periphery of which lies some distance from the bed wall, wherein the roller periphery directed toward the bed is covered with a resiliently yielding layer of textile or fabric, wherein between the roller wall and the layer of textile are arranged resilient elements which are each formed by an elongate carrier with a number of parallel strip-like resilient members directed transversely thereof, and held by the carrier at an angle relative to the roller wall, which carriers are held fixedly in axial direction on the roller wall, wherein the resilient member is engaged with the adjoining resilient member, such that a continuous practically cylindrical support face is obtained.\n\n\n2. The device as claimed in claim 1, wherein each strip-like member is provided close to the bend with an opening and is embodied on the end part thereof with a tongue-shaped protrusion which in the assembled situation can be received in the opening of the adjoining resilient member.\n\n\n3. The device as claimed in claim 1, wherein the carrier is provided with attaching members for mutually attaching adjoining carriers in the assembled situation.\n\n\n4. The device as claimed in claim 1, wherein each strip-like resilient member is bent, the end part of which remote from the carrier extends at a distance from and practically parallel to the roller wall in the assembled situation and is provided with attaching means for the textile layer.\n\n\n5. The device as claimed in claim 4, wherein the width of the intermediate part of the strip-like resilient member located between carrier and end part is decreased by means of recesses.\n\n\n6. The device as claimed in claim 1, wherein the carrier is formed by a flat strip, and further including an attaching means comprising openings on one end and a hook-shaped protrusion on the other end, wherein the protrusion is resilient relative to the strip and can be guided in each case into the co-acting opening in the assembled situation.\n\n\n7. A resilient element suitable for a device as claimed in claim 1, wherein the carrier and the resilient members with associated attaching means are formed integrally from a punched strip of material such that the axially mounted carriers with the resilient members can be assembled as a jacket around the roller.\n\n\n8. The resilient element as claimed in claim 7, wherein each resilient member has a middle part and adjacent end parts and wherein the angle of inclination &#x3b2; of the middle part is smaller than that &#x3b1; of the end parts so as to obtain a lower height between the end part of the resilient member and the roller wall.\n\n\n9. The resilient element as claimed in claim 8, wherein the width of the strip is variable in order to meet the circumference-length of the drum.\n\n\n10. A covering layer of fabric material used in an ironing device, consisting of a heated, semi-cylindrical bed and a roller arranged rotatably therein, the outer periphery of which lies some distance from the bed wall, wherein the roller periphery directed toward the bed is covered with a resiliently yielding layer for said covering, and wherein an indication means is embedded in said fabric.\n\n\n11. The covering layer of fabric material as claimed in claim 10, wherein said indication means is an electrical wire, being part of an alarm circuit.\n\n\n12. The covering layer of fabric material as claimed in claim 10, wherein said indication means are formed as superposed layers of a different color in said covering.\n\n\n13. A covering layer of fabric material used in an ironing device, consisting of a heated, semi-cylindrical bed and a roller arranged rotatably therein, the outer periphery of which lies some distance from the bed wall, wherein the roller periphery directed toward the bed is covered with a resiliently yielding layer for said covering, wherein an indication means is embedded in said fabric and wherein said indication means is an electrical wire, being part of an alarm circuit. |  | 13 | Device for ironing laundry and resilient element therefor | US06836984 | ['B2', 'A1']
A | 1. A solar powered display comprising:\na frame having a front panel; \na vehicle body; \nmeans for removably mounting the vehicle body to the front panel of said frame for interchanging with a second vehicle body; \nat least one wheel mounted for rotation on said frame about an axle wherein the vehicle body is removably mounted without removing the at least one wheel from said frame; \nan electrically operable motor drive for rotating said axle; and \na photovoltaic power cell connected to the motor drive, said photovoltaic power cell supplying electrical power to said motor drive. \n\n\n\n2. The solar powered display of claim 1, wherein said vehicle body is a three-dimensional model.\n\n\n3. The solar powered display of claim 1 further comprising a battery back-up power source for the motor drive.\n\n\n4. The solar powered displayed of claim 1, wherein said frame is adapted to secure to an interior window surface.\n\n\n5. The solar powered display of claim 1 further comprising releasable fastening means for securing said frame to an interior window surface.\n\n\n6. The solar powered display of claim 5, wherein said releasable fastening means comprises at least one stanchion extending from said frame and having a suction cup at an end for securing to the interior window surface.\n\n\n7. The solar powered display of claim 1, wherein said ornament comprises two wheels mounted for rotation.\n\n\n8. The solar powered display of claim 7, wherein each wheel includes a respective motor coupled to said wheel for rotating said wheel.\n\n\n9. The solar powered display of claim 7, wherein said motor drive comprises one motor coupled to each of said wheels by a pulley and drive belt system.\n\n\n10. The solar powered display of claim 1, further comprising a base for supporting said frame on a substantially flat surface.\n\n\n11. An ornament comprising:\na frame having a front panel; \na vehicle body; \nmeans for removably mounting the vehicle body to said frame for interchanging with a second vehicle body, \nat least one wheel mounted for rotation on said frame about an axle, wherein the vehicle body is removably mounted without removing the at least one wheel from said frame; and \nan electrically operable motor drive for rotating said axle.\n |  | 11 | Solar powered display | US06836985 | ['B2', 'B1', 'B1', 'B1', 'B1', 'B1', 'B1', 'B2', 'A1', 'A1']
N | 1. An apparatus for displaying a flying object comprising:\na space forming unit defining a flying space; \na blower for creating an air flow in the flying space; \na flying object for flying in response to the air flow in the flying space; \na connecting unit connected to the flying object, including a holding line restricting the flying object in the flying space; and \na controlling unit for controlling flying of the flying object by changing length of the holding line. \n\n\n\n2. The apparatus for displaying the flying object of claim 1, wherein the controlling unit controls at least one of the length of the holding line and the air flow in reacting to a change in external surroundings of the apparatus.\n\n\n3. The apparatus for displaying the flying object of claim 2, wherein the controlling unit controls at least one of the length of the holding line and the air flow in reacting to at least one of sound and light.\n\n\n4. The apparatus for displaying the flying object of claim 1, wherein the controlling unit controls at least one of the length of the holding line and the air flow based on a signal.\n\n\n5. The apparatus for displaying the flying object of claim 1, wherein the blower creates the air flow by rotating a fan blade, and the controlling unit controls the flying of the flying object by changing the air flow by controlling at least one of rotation rate, rotation direction, and timing of rotation of the fan blade.\n\n\n6. The apparatus for displaying the flying object of claim 1, further comprising at least three blowers arranged serially so that an inner blower is positioned lower than outer blowers.\n\n\n7. The apparatus for displaying the flying object of claim 1, wherein the blower is a double reverse blower.\n\n\n8. The apparatus for displaying the flying object of claim 1, wherein the connecting unit includes a guide unit in the flying space having a hole which the holding line passes through, and the flying object flies with an edge of the guide unit as a fulcrum.\n\n\n9. The apparatus for displaying the flying object of claim 8, wherein the connecting unit changes position of the edge of the guide unit by moving the guide unit.\n\n\n10. The apparatus for displaying the flying object of claim 1, wherein the blower is located within the flying space and circulates gas in an inside of the flying space by creating the air flow in the flying space.\n\n\n11. The apparatus for displaying the flying object of claim 1, wherein the blower forms the flying space of the flying object together with the space forming unit and outputs the air flow to one of inside and outside of the flying space.\n\n\n12. The apparatus for displaying the flying object of claim 1, wherein the space forming unit includes a partition dividing the flying space into a plurality of sub-spaces.\n\n\n13. The apparatus for displaying the flying object of claim 10, wherein the space forming unit includes a partition having a hole through which the gas flows.\n\n\n14. The apparatus for displaying the flying object of claim 11, wherein the space forming unit includes a partition having a hole through which the gas flows.\n\n\n15. An apparatus for displaying a flying object comprising:\na space forming unit defining a flying space: \na blower for creating an air flow in the flying space; \na flying object for flying in response to the air flow in the flying space, wherein the flying object includes a fuselage having an axis of an airframe, defining a center of the flying object, a plurality of wings, and a plurality of reinforcing members joined to and increasing strength of the plurality of wings, and wherein the plurality of wings is joined symmetrically with respect to the axis of the airframe; and \na connecting unit connected to the flying object, including a holding line restricting the fling object in the flying space.\n |  | 15 | Apparatus for displaying a flying object | US06836986 | ['B2', 'B1', 'A1']
A | 1. A magnetic list, comprising:\n(a) a planar base, and wherein said planar base is formed of a flexible material and wherein said planar base is adapted to be secured to a planar surface, said planar surface being formed of a ferrous material; and \n(b) a plurality of individual items, each of said individual items being magnetic and adapted to adhere to said planar surface proximate said planar base; and \nwherein said planar base includes a hole, said hole providing access to said planar surface, and wherein said hole is adapted to receive certain of said plurality of individual items therein, and wherein certain of said plurality of individual items are retained in said hole by magnetic adhesion to said planar surface. \n\n\n\n2. The magnetic list of claim 1 wherein said flexible material is magnetic.\n\n\n3. The magnetic list of claim 2 wherein said flexible material includes a ferrous substance.\n\n\n4. The magnetic list of claim 1 wherein said planar base includes an ornamental shape.\n\n\n5. The magnetic list of claim 1 wherein said planar base includes an ornamental image.\n\n\n6. The magnetic list of claim 1 wherein said plurality of individual items each include the name of an item.\n\n\n7. The magnetic list of claim 6 wherein said name includes raised letters.\n\n\n8. The magnetic list of claim 6 wherein said name includes recessed letters.\n\n\n9. The magnetic list of claim 1 wherein said plurality of individual items each include an image of an item.\n\n\n10. The magnetic list of claim 9 wherein said image is raised.\n\n\n11. The magnetic list of claim 9 wherein said image is recessed.\n\n\n12. The magnetic list of claim 9 wherein said image includes an icon.\n\n\n13. The magnetic list of claim 1 wherein each of said plurality of individual items includes a magnetic segment that is detachable with respect to said planar base.\n\n\n14. A method for forming a list, which comprises steps of:\n(a) providing a flexible magnetic planar base that is adapted for attachment to a ferric material; \n(b) providing a plurality of individual items, each of said individual items including means for identifying a particular type of product that is either raised or recessed, any of said plurality of individual items being adapted for placement proximate said base; \n(c) placing a piece of paper over said individual items proximate said base; and \n(d) applying a force over said piece of paper sufficient to copy an image of said any of said plurality of individual items to said piece of paper. \n\n\n\n15. The method for forming a list of claim 14 wherein said force is applied over only a portion of said individual items sufficient to produce an abbreviated list thereof. |  | 15 | Magnetic list and method for making lists | US06836987 | ['B1', 'B1']
N | 1. An arrangement for enabling edge-to-edge joining by a magnetic attractive force, of a first edge portion of a first panel in a display system to a second edge portion of a second panel, a first magnetized strip being applied to said first edge portion and a second magnetized strip being applied to said second edge portion, the first and second magnetized strips being assigned magnetization directions that, in a position where the edge portions are in proximity and/or co-operating with each other, the first and second magnetized strips assume a position attracted to each other, the first and second magnetized strips are of a material different from the material of the panel, and have means for attaching the first and second magnetized strips to the panel, the first and second magnetized strips being oriented close to said edge portions and said means for attaching being in the form of an adhesive layer, characterized in that the modulus of elasticity and the thickness of said panel and the modulus of elasticity and the thickness of the first and second magnetized strips is such, relation to each other, that only small axial stress related forces, or none at all, will act within said attaching means or adhesive layer during a rolling up sequence, and wherein the first and second magnetized strips each is assigned a uniform thickness of less than 1.0 mm.\n\n\n2. The arrangement as claimed in claim 1, wherein the modulus of elasticity for said first and second panels is selected within the range of 2000 to 3500 MPa.\n\n\n3. The arrangement as claimed in claim 1, wherein the modulus of elasticity for said first and second strips is selected within the range of 60-200 MPa.\n\n\n4. The arrangement as claimed in claim 1, wherein the thickness of said first and second strips is selected as 0.2-0.8 mm and contains neodymium magnetic granular material.\n\n\n5. The arrangement as claimed in claim 1, wherein the magnetization of one strip is selected N-S and in a transverse direction S-N for said second strip.\n\n\n6. The arrangement as in claim 1, further comprising a strip part of each said strip assigned a magnetization direction that is chosen along the whole length of the strip.\n\n\n7. The arrangement as claimed in claim 1, wherein said first magnetized strip and said second magnetized strip are assigned different colors. |  | 7 | Arrangement utilizing a magnetic attractive force | US06836988 | ['B2', 'A1']
A | 1. Safety device for a breechblock of a firearm for limiting accidental sliding of said breechblock (14) caused by an impact to the firearm, said safety device comprising a locking lever (15) affixed to said breechblock (14), said locking lever (15) being axially pivoted to a structure of the firearm to allow rotation of said locking lever (15) in an axis of rotation (11), an elastic return element (18) connected to said locking lever (15), for keeping said locking lever (15) in a rest position during conditions of normal use of the firearm, said locking lever (15) being equipped with an engagement element (19) for engagement with a seat (23) of said breechblock (14) and affixed to said breechblock (14) to provide said locking lever (15) with a centre of gravity (G) which is offset with respect to the axis of rotation (11) of said locking lever (15), to cause inertial rotation of said locking lever (15) to cause said locking lever (15) to engage said seat (23) when said firearm is subjected to an impact.\n\n\n2. Device according to claim 1, wherein said locking lever (15) is pivoted at the front end (16) of a structure (17).\n\n\n3. Device according to claim 2 wherein said front end (16) of said structure (17) is forked to house said lever (15).\n\n\n4. Device according to claim 1, wherein said locking lever (15) is pivoted through a pin (24) realized integral with said locking lever (15).\n\n\n5. Device according to claim 4, wherein said pin (24) is equipped with beveled side engagement projections (25) for pressure assembly in holes (26) aligned on said (11).\n\n\n6. Device according to claim 1, wherein said elastic return device is a spring (18), connected to said locking lever (15) and to said structure of the firearm.\n\n\n7. Device according to claim 6, wherein said spring (18) comprises a central portion (28) resting upon an upper wall of said locking lever (15), two windings (27), arranged on opposite sides of a pin (24) of said locking lever (15), as well as two ends (29) fixed to seats (30) of said structure (17).\n\n\n8. Device according to claim 7, wherein said windings (27) are held in position between a neck (22) of said locking lever (15) and side walls of said structure (17).\n\n\n9. Device according to claim 1, wherein said engagement element of said locking lever (15) is a tooth (19) facing towards said breechblock (14) for intervention is said seat (20) having a substantially matching shape.\n\n\n10. Device according to claim 3, wherein locking lever (15) and said front end (16) of the structure have opposed walls (31) with matching cylindrical profiles and abutment elements (32, 33), suitable for defining an upper switch limit position and a lower switch limit position for the rotation of said locking lever (15).\n\n\n11. Device according to claim 10, wherein said abutment elements consist of and element (32) protruding from said structure (17) and in a groove (33) formed in said locking lever (15).\n\n\n12. Safety device for a breechblock of a firearm for limiting accidental sliding of said breechblock (14) caused by an impact to the firearm, said safety device comprising a locking lever (15) affixed to said breechblock (14), said locking lever (15) being axially pivoted at a front end (16) to structure (17) of the firearm to allow rotation of said locking lever (15) in axis of rotation (11), wherein said front end (16) of said structure (17) is forked to house said lever (15), wherein said locking lever (15) and said front end (16) of the structure have opposed walls (31) with matching cylindrical profiles and abutment elements (32, 33), that define an upper limit position and a lower limit position for the rotation of said locking lever (15), an elastic return element (18) connected to said locking lever (15), for keeping said locking lever (15 in a rest position during conditions of normal use of the firearm, said locking lever (15) being equipped with an engagement element (19) for engagement with a seat (23) of said breechblock (14) and affixed to said breechblock (14) to provide said locking lever (15) with a centre of gravity (G) which is offset with respect to the axis of rotation (11) of said locking lever (15), to cause inertial rotation of said locking lever (15) to cause said locking lever (15) to engage said seat (23) when said firearm is subjected to an impact.\n\n\n13. Device according to claim 12, wherein said abutment elements consist of and element (32) protruding from said structure (17) and in a groove (33) formed in said locking lever (15). |  | 13 | Safety device for a breechblock of a firearm | US06836989 | ['B2', 'A1']
N | 1. A forearm handguard for a rifle, the handguard comprising:\n(a) first and second mating half-grip pieces, at least the first half-grip piece defining an elongated body having a generally triangular lateral cross-section with two exterior sides and a mating side, the exterior sides of the triangular cross-section being formed substantially at a right angle to each other, the mating side of the triangular cross-section being centrally hollowed and having outer edges that form a mating surface for mating with the other half-grip piece to enclose an air space surrounding a portion of the rifle barrel; \n(b) each half-grip piece being an injection molded polymer body; and \n(c) at least the first half-grip piece having a longitudinally extending accessory mounting rail formed on each of the exterior sides substantially at right angles to each other and recessed in the half-grip piece such that the rails are located inside a laterally extended generally semi-octagonal outline defined by an end wall of the half-grip piece. \n\n\n\n2. The forearm handguard of claim 1, wherein the second half-grip piece is essentially identical to the first half-grip piece.\n\n\n3. The forearm handguard of claim 1 further comprising at least one cover adapted for engagement with one of the rails to cover the rail when the rail is not in use, the cover being shaped to replicate the laterally extended generally semi-octagonal outline.\n\n\n4. The forearm handguard of claim 3, wherein the cover is formed of a flexible material.\n\n\n5. The forearm handguard of claim 3, wherein the accessory mounting rails have two rows of opposing ribs and a guide channel along and depending under each row, and the cover plate has a pair of inwardly extending lips that deform around the rail to grip in the guide channels of the rail.\n\n\n6. The forearm handguard of claim 5, wherein the accessory mounting rail is open at its front end to allow an accessory to slide onto the guide channels, and the rail terminating at a rear end against the end wall.\n\n\n7. The forearm handguard of claim 1 wherein at least one end of the handguard includes a slot for receiving a gas return tube of the rifle, the slot being formed transverse to one of the exterior sides.\n\n\n8. The forearm hand guard of claim 7 wherein the mating surfaces are disposed at an angle of substantially 45 degrees off a vertical plane of the rifle when the handguard is mounted on the rifle with the gas return tube received by the slot.\n\n\n9. A forearm handguard for a rifle, the handguard comprising:\n(a) a pair of essentially identical mating half-grip pieces, each half-grip piece defining an elongated body with a generally triangular lateral cross-section having two exterior sides and one longer side, the exterior sides of the triangular cross-section being formed substantially at a right angle to each other, the longer side of the triangular cross-section being centrally hollowed and having outer edges that form a mating surface for mating with the other half-grip piece, the two half-grip pieces forming the forearm handguard enclosing an air space surrounding a portion of the rifle barrel when so mated; \n(b) each half-grip piece having a longitudinally extending accessory mounting rail formed in the lateral center of each of the exterior sides thereof; \n(c) at least one end of the half-grip pieces having a semicircular opening for wrapping around the barrel of the firearm and a slot extending from the semicircular opening for receiving a gas return tube of the firearm, the slot projecting from the semicircular opening at a substantially right angle to one of the exterior sides. \n\n\n\n10. The forearm hand guard of claim 9 further comprising a cover for each accessory mounting rail, the covers adapted for engagement with the rails to cover the rails when the rails are not in use, the covers defining a generally octagonal outer shape when the half-grip pieces are mated and the covers are engaged with the rails.\n\n\n11. The forearm handguard of claim 10 wherein the covers are elastomeric.\n\n\n12. The forearm handguard of claim 11 wherein each accessory mounting rail has two rows of opposing ribs and a guide channel along and depending under each row, and each cover has a-pair of lips that resiliently deform around the ribs to engage the guide channels of a respective rail.\n\n\n13. The forearm handguard of claim 10, wherein each half-grip piece further comprises an end wall on at least one end thereof, the end wall defining the same generally octagonal outer shape as the covers when the covers are engaged with the rails, wherein the ends of each cover abut the end wall when so engaged.\n\n\n14. The forearm handguard of claim 9 wherein the mating surfaces of the half-grip pieces are oriented at an angle of substantially 45 degrees with respect to a vertical plane through the firearm when the half-grip pieces are mated around the barrel of the firearm and the recess receives the gas return tube.\n\n\n15. The forearm handguard of claim 9 wherein\n(a) both of the half-grip pieces have a semicircular opening for wrapping around the barrel of the firearm and a slot extending from the semicircular opening for receiving a gas return tube of the firearm, the slot projecting from the semicircular opening at a substantially right angle to one of the exterior sides, and \n(b) when the half-grip pieces are assembled, the semicircular openings mate to form a substantially circular opening that is surrounded by a mounting apparatus adapted to engage either a triangular front handguard retaining ring or a circular front handguard retaining ring, the mounting apparatus comprising a ring with a generally hexagonal outer shape and at least two semi-arcuate engagement tabs disposed about the ring. \n\n\n\n16. A hand guard for a rifle comprising:\n(a) a first half-grip piece comprising \n(i) an elongated body having a generally triangular cross section with two exterior sides and a hollow mating side, the mating side having mating surfaces adjacent the exterior sides, \n(ii) a longitudinally extending accessory mounting rail formed on each of the exterior sides, \n(iii) a cover for each of the mounting rails, \n(iv) a semicircular opening in at least one end of the elongated body and a slot extending from the opening toward one of the exterior surfaces; and \n(b) a second half grip piece comprising an elongated body with mating surfaces that correspond with those of the first half grip piece; \n(c) when the first and second half-grip pieces are mounted on a rifle with a gas return tube of the rifle received in the slot, the mating surfaces are disposed at an angle of about 45 degrees off a vertical plane of the firearm. \n\n\n\n17. The handguard of claim 16 wherein the first and second half-grip pieces are substantially identical.\n\n\n18. The handguard of claim 17 wherein when the substantially identical half-grip pieces are mated, the semicircular openings mate to form a substantially circular opening that is surrounded by a mounting apparatus adapted to engage either a triangular front handguard retaining ring or a circular front handguard retaining ring, the mounting apparatus comprising a ring with a generally hexagonal outer shape and at least two semi-arcuate engagement tabs disposed about the ring.\n\n\n19. The handguard of claim 17 further comprising an end wall defining a laterally extended generally octagonal outline.\n\n\n20. The handguard of claim 19 wherein the covers are elastomeric covers.\n\n\n21. The handguard of claim 20 wherein when the covers are mounted on the mounting rails, the covers and exposed surface of the elongated body substantially replicate the laterally extended generally octagonal outline along more than half of the length of the handguard. |  | 21 | Handguard for a rifle | US06836990 | ['B2', 'B1', 'B1', 'B2', 'B2', 'A1']
A | 1. A catcher for receiving expended shell casings from a firearm having an ejection port as the firearm is discharged, the catcher comprising:\na hollow housing having a plurality of rigid walls, wherein one of the walls has an opening in communication with the ejection port when the catcher is mounted to the firearm for receiving the shell casings; and \na lining fixed inside the rigid walls, wherein the lining comprises an acoustic foam having a plurality of wedges and the wedges are configured to deflect the shell casings into the catcher, and each of the wedges has a front face that is slanted away from the opening such that the casings are deflected away from the opening and a rear face that is perpendicular to the planar surface of the housing or slanted away from the opening such that the casings are resisted from traveling back toward the opening even when bouncing inside the housing. \n\n\n\n2. The catcher of claim 1 further comprising a seal attached to the housing at the opening, wherein the seal is configured to provide a substantially air-tight path between the ejection port and the opening.\n\n\n3. The catcher of claim 1 wherein the acoustic foam is a partially-open cell foam having approximately 85% cell reticulation.\n\n\n4. The catcher of claim 2 wherein the seal comprises a resilient, compliant material in a solid, gel-sac, closed-cell foam, or skin covered foam configuration.\n\n\n5. The catcher of claim 1 wherein each of the wedges has a height that is equal to or greater than the diameter of the cartridge casing that is captured by the catcher.\n\n\n6. The catcher of claim 1 wherein the wedges are adjacent or separated by a gap.\n\n\n7. The catcher of claim 1 wherein the front surface of each of the wedges is covered by a layer of a perforated material.\n\n\n8. The catcher of claim 1 wherein the front surface and the rear surface of each of the wedges is covered by a layer of a perforated material. |  | 8 | System and method for a cartridge casing catcher | US06836991 | ['B1', 'B1', 'B1', 'B1']
N | 1. A bird repelling device for preventing birds from landing on a surface, the bird repelling device comprising:\nan elongate housing having a slide chamber that extends longitudinally from a top end to a bottom end of the elongate housing; \na slide mechanism adapted to slidably engage within the slide chamber to slide between an extended position and a retracted position; \na plurality of bird repelling rods positioned within the slide chamber and extend out of the top end when the slide mechanism is in the extended position; and \na means for attaching the elongate housing to a halyard so that the plurality of bird repelling rods are operably positioned in proximity to the surface, the means for attaching including at least one attachment loop. \n\n\n\n2. The bird repelling device of claim 1 wherein the at least one attachment loop includes a top attachment loop and a bottom attachment loop, the top and bottom attachment loops being attached to the elongate housing.\n\n\n3. The bird repelling device of claim 1 further comprising a plurality of weighted bulbs, each of the plurality of weighted bulbs being mounted on a terminal end of one of the plurality of bird repelling rods.\n\n\n4. The bird repelling device of claim 3 wherein the terminal end of each of the plurality of bird repelling rods includes a crimped portion, and wherein each of the plurality of weighted bulbs is molded over the crimped portion.\n\n\n5. The bird repelling device of claim 3 wherein each of the plurality of weighted bulbs is heavy enough to overcome the resilience of one of the plurality of bird repelling rods so that the one of the plurality of bird repelling rods bends to form a curve.\n\n\n6. The bird repelling device of claim 1 further comprising a pull rope attached to the slide mechanism and extending out of the bottom end of the elongate housing.\n\n\n7. The bird repelling device of claim 1 further comprising:\na cap positioned generally adjacent to the top end of the elongate housing; and \na plurality of rod apertures through the cap, each of the plurality of bird repelling rods extending through one of the plurality of rod apertures. \n\n\n\n8. A bird repelling device for preventing birds from landing on a surface, the bird repelling device comprising:\nan elongate housing having a slide chamber that extends longitudinally from a top end to a bottom end of the elongate housing; \na cap positioned adjacent to the top end of the elongate housing; \na plurality of rod apertures through the cap; \na slide mechanism adapted to slidably engage the slide chamber to slide between an extended position and a retracted position; \na plurality of bird repelling rods attached to the slide mechanism, \nthe plurality of bird repelling rods being positioned substantially within the slide chamber so that only terminal ends of the plurality of bird repelling rods extend through the plurality of rod apertures when the slide mechanism is in the retracted position, \neach of the plurality of bird repelling rods being pushed substantially out of the slide chamber to extend above the elongate housing when the slide mechanism moves to the extended position; and \na means for attaching the elongate housing to a halyard so that the plurality of bird repelling rods are operably positioned in proximity to the surface, the means for attaching including at least one attachment loop. \n\n\n\n9. The bird repelling device of claim 8 wherein the at least one attachment loop includes a top attachment loop and a bottom attachment loop, the top and bottom attachment loops being attached to the elongate housing.\n\n\n10. The bird repelling device of claim 8 further comprising a plurality of weighted bulbs, each of the plurality of weighted bulbs being mounted on a one of the terminal ends of one of the plurality of bird repelling rods.\n\n\n11. The bird repelling device of claim 10 wherein the terminal end of each of the plurality of bird repelling rods includes a crimped portion, and wherein each of the plurality of weighted bulbs is molded over the crimped portion.\n\n\n12. The bird repelling device of claim 10 wherein each of the plurality of weighted bulbs is heavy enough to overcome the resilience of one of the plurality of bird repelling rods so that the one of the plurality of bird repelling rods bends to form a curve.\n\n\n13. The bird repelling device of claim 8 further comprising a pull rope attached to the slide mechanism and extending out of the bottom end of the elongate housing.\n\n\n14. A method for preventing birds from landing on a surface, the method comprising the steps of:\nproviding a bird repelling device having an elongate housing having a slide chamber that extends longitudinally from a top end to a bottom end of the elongate housing, a slide mechanism adapted to slidably engage the slide chamber to slide between an extended position and a retracted position, and a plurality of bird repelling rods attached to the slide mechanism, the bird repelling device being stored in the retracted position such that the plurality of bird repelling rods are positioned substantially within the slide chamber; \nmoving the slide mechanism to the extended position such that each of the plurality of bird repelling rods extends substantially out of the top end of the elongate housing, above the elongate housing; and \npositioning the bird repelling device so that the plurality of bird repelling rods are operably positioned in proximity to the surface. \n\n\n\n15. The method of claim 14 further comprising the steps of:\nproving a mast having a halyard and a downhaul line; \nattaching the bird repelling device to the halyard; \nthreading the downhaul line through a bottom attachment loop of the bird repelling device; and \nattaching the downhaul line to the halyard.\n |  | 15 | Bird repelling device | US06836992 | ['B2', 'A1', 'A2', 'A1']
A | 1. A self-propelled device for bi-directional movement across a bottom surface of a block of ice disposed over water comprising:\na flotation base having a plurality of bi-directional non-binding flotation base skates attached thereto; \na rod pivotally attached to the flotation base; and \na flotation arm having a bi-directionally non-binding flotation arm skate attached thereto, the flotation arm skate positioned to contact the bottom surface of the ice to disengage a flotation arm contacting end at the completion of a forward travel cycle; \n\nwherein the flotation arm is secured to the rod for propelling the base across the bottom surface of the ice when the rod rotates upwardly with respect to the base, the rod having a first position extending downwardly from the base and a second upper position at an angle with respect to the first position, the flotation arm being constructed and arranged to engage and push against the bottom surface of the ice to propel the base as the first member rotates from the first position to the second position.\n\n\n2. The device of claim 1 wherein the rod comprises an end connected to the base rotatably along a horizontal axis, the rod having a first position in which the rod is substantially vertical extending downwardly from the base and a second position at a vertical angle with respect to the first position.\n\n\n3. The device of claim 1 wherein a hinge pivotally attaches the rod to the base.\n\n\n4. The device of claim 1 wherein the flotation base and flotation arm are made of a material selected from the group consisting of wood, plastic and combinations thereof.\n\n\n5. The device of claim 1 wherein the rod is heavier than water and the flotation arm is lighter than water, whereby the rod returns from the second position to the first position due to gravity.\n\n\n6. The device of claim 1 wherein the rod returns from the second position to the first position due to a spring hinge.\n\n\n7. The device of claim 1 wherein the rod is made of metal.\n\n\n8. The device of claim 1 wherein the flotation base has a cut-out, wherein the arm extends through the cut-out.\n\n\n9. The device of claim 1 wherein the flotation arm contacting end comprises at least one spike.\n\n\n10. The device of claim 9 wherein the spike height is adjustable.\n\n\n11. The device of claim 1 further comprising a line attached to the bottom of the moveable rod at a first end and whose other end passes through an eyelet which is attached to the underside of the rear end of the flotation base for rotating the arm and rod thereby moving the base.\n\n\n12. The device of claim 1 further comprising a handle attached to the flotation base.\n\n\n13. The device of claim 1 further comprising a holding box adapted to selectively release a material as the base moves across the bottom surface of the ice.\n\n\n14. A self-propelled device for bi-directional movement across a bottom surface of a block of ice disposed over water comprising:\na flotation base having a plurality of bi-directional non-binding flotation base skates attached thereto; \na rod pivotally attached to the flotation base; \na flotation arm having a bi-directional non-binding flotation arm skate attached thereto, the flotation arm skate positioned to contact the bottom surface of the ice to disengage a flotation arm contacting end at the completion of a forward travel cycle; and \na line attached to the bottom of the moveable rod at a first end and whose other end passes through an eyelet which is attached to the underside of the rear end of the flotation base for rotating the arm and rod; \n\nwherein the flotation arm is secured to the rod for propelling the base across the bottom surface of the ice when the rod rotates upwardly with respect to the base, the rod having a first position extending downwardly from the base and a second upper position at an angle with respect to the first position, the flotation arm being constructed and arranged to engage and push against the bottom surface of the ice to propel the base as the first member rotates from the first position to the second position, the rod being heavier than water and the flotation arm being lighter than water, whereby the rod returns from the second position to the first position due to gravity.\n\n\n15. The device of claim 14 further comprising a handle attached to the flotation base.\n\n\n16. The device of claim 14 wherein the flotation base contains a holding box adapted to selectively release a material as the base moves across the bottom surface of the ice.\n\n\n17. The device of claim 14 wherein the material is selected from one of the group consisting of chum, a life saving device and research equipment.\n\n\n18. A method for bi-directionally traversing across a bottom surface of a block of ice disposed over water comprising the steps of:\ncutting a hole in the block of ice; \ninserting a bi-direction icewalker, the icewalker comprising \na flotation base having a plurality of bi-directional non-binding flotation base skates attached thereto; \na rod pivotally attached to the flotation base; \na flotation arm having a bi-directional non-binding flotation arm skate attached thereto, the flotation arm skate positioned to contact the bottom surface of the ice to disengage a flotation arm contacting end at the completion of a forward travel cycle; and \na line attached to the bottom of the moveable rod at a first end and whose other end passes through an eyelet which is attached to the underside of the rear end of the flotation base for rotating the arm and rod; \nwherein the flotation arm is secured to the rod for propelling the base across the bottom surface of the ice when the rod rotates upwardly with respect to the base, the rod having a first position extending downwardly from the base and a second upper position at an angle with respect to the first position, the flotation arm being constructed and arranged to engage and push against the bottom surface of the ice to propel the base as the first member rotates from the first position to the second position, the rod being heavier than water and the flotation arm being lighter than water, whereby the rod returns from the second position to the first position due to gravity; \n\nattaching a hook and bait to the line; and\npulling on the line to propel the icewalker.\n\n\n19. The method of claim 18 further comprising the step of releasing a material as the base moves across the bottom surface of the ice.\n\n\n20. The method of claim 19 wherein the flotation base contains a holding box adapted to selectively release the material.\n\n\n21. The method of claim 18 further comprising the steps of:\ndrilling a second ice hole; \npropelling the icewalker to the second hole; \nremoving the icewalker; \nattaching a second line to the line; and \npulling the line and second line back and forth beneath the ice.\n |  | 21 | Bi-directional underwater icewalker | US06836993 | ['B1']
N | 1. A fish bite indication device for removably positioning on a fishing rod having fishing line strung therethrough, said device comprising:\na ring member having a generally circular shape, said ring member having a substantially smooth outer surface, said ring member having an inner diameter generally between &#xbd; inch and 2 inches; \na loop being attached to said ring member, said loop being closed, said loop being positioned on an outer circumference of said ring member, said loop having an inner diameter smaller than said inner diameter of said ring member; \nan elongated tether having a first end and a second end, said first end being attached to said loop, said second end being attachable to an object spaced from the fishing line; and \nwherein said ring member is positionable over an end of the fishing rod such that said ring member is moved upwardly on the fishing rod when the fishing line is pulled outwardly away from the fishing rod, wherein said tether is capable of securing said ring member to the object when said ring member falls off said fishing rod such that said ring member is not lost. \n\n\n\n2. A fish bite indication device for removably positioning on a fishing rod having fishing line strung therethrough, said device comprising:\na ring member having a generally circular shape, said ring member having a substantially smooth outer surface, said ring member having an inner diameter generally between &#xbd; inch and 2 inches, said ring member comprising a plastic material having buoyancy in water, wherein said ring member is positionable over an end of the fishing rod such that said ring member is moved upwardly on the fishing rod when the fishing line is pulled outwardly away from the fishing rod; \na loop being attached to said ring member, said loop being positioned on an outer circumference of said ring member, said loop having an inner diameter smaller than an inner diameter of said ring member; and \nan elongated tether having a first end and a second end, said first end being attached to said loop. \n\n\n\n3. The fish bite indication device of claim 2, wherein said plastic material is phosphorescent.\n\n\n4. A fish bite indication device for removably positioning on a fishing rod having fishing line strung therethrough, said device comprising:\na ring member having a generally circular shape, said ring member having a substantially smooth outer surface, said ring member having an inner diameter generally between &#xbd; inch and 2 inches, said ring member comprising a plastic material, said plastic material being buoyant in water, said plastic material being phosphorescent; \na loop being attached to said ring member, said loop being positioned on an outer circumference of said ring member, said loop having an inner diameter smaller than said inner diameter of said ring member; \nan elongated tether having a first end and a second end, said first end being attached to said loop; and \nwherein said ring member is positionable over an end of the fishing rod such that said ring member is moved upwardly on the fishing rod when the fishing line is pulled outwardly away from the fishing rod.\n |  | 4 | Fish biting indication device | US06836994 | ['B1', 'B1', 'A3', 'A1', 'B1', 'B1', 'B1', 'A1', 'A1', 'A1', 'A1', 'B1', 'B1']
A | 1. A fishing rod assembly comprising:\na) a handle including means for supporting a fishing reel containing a length of fishing line; \nb) a rod blank having a plurality of fishing line guides and a hollow bore, wherein said blank is mounted to extend from said handle and wherein a conductor is trained through said bore; \nc) a switch and a battery power source; and \nd) a motor having a weight eccentrically mounted to a shaft and wherein said motor is fastened to said rod blank and coupled to said battery power source via said switch and said conductor, whereby said motor vibrates said rod blank. \n\n\n\n2. A fishing rod assembly as set forth in claim 1 wherein said battery power source is mounted between a pushbutton and a first conductor formed to resiliently bias said battery to an off condition and flex with the depression of said pushbutton to an on condition where said battery electrically contacts a second conductor.\n\n\n3. A fishing rod assembly as set forth in claim 1 wherein said motor is mounted substantially adjacent a tip of said rod blank from which a fishing line depends.\n\n\n4. A fishing rod assembly as set forth in claim 1 wherein said handle comprises a cylindrical core piece and a cover concentrically mounted relative to one another.\n\n\n5. A fishing rod assembly as set forth in claim 4 wherein said conductor is trained beneath said cover and through said bore of said rod blank.\n\n\n6. A fishing rod assembly as set forth in claim 1 wherein said motor is mounted substantially adjacent a tip of said rod blank from which a fishing line depends.\n\n\n7. A fishing rod assembly as set forth in claim 1 wherein said handle comprises a cylindrical filler piece, a cylindrical core piece and a cylindrical cover concentrically mounted relative to one another over.\n\n\n8. A fishing rod assembly as set forth in claim 1 including means exclusive of said switch for selectively controlling a period of operation of said motor.\n\n\n9. A fishing rod assembly as set forth in claim 1 including means exclusive of said switch for selectively controlling a speed of rotation of said motor.\n\n\n10. A fishing rod assembly comprising:\na) a handle including means for supporting a reel containing a length of fishing line; \nb) a rod blank mounted to said handle and at least one line guide; \nc) a switch wherein a battery power source is mounted between a pushbutton and a first conductor, wherein said first conductor is formed to resiliently bias said battery power source to an off condition and flex with the depression of said pushbutton to an on condition where said battery power source electrically contacts a second conductor; and \nd) a motor responsively coupled to said first and second conductors and having a weight eccentrically mounted to a shaft and wherein said motor is fastened to said rod blank, whereby said motor vibrates said rod blank. \n\n\n\n11. A fishing rod assembly comprising:\na) a handle comprising, a filler piece and a core piece having a hollow bore and a reel containing a length of fishing line; \nb) a rod blank mounted to said handle and supporting a plurality of fishing line guides, wherein said rod blank is mounted to extend in unsupported relation in said bore over a substantial length of said handle and wherein said filler piece abuts and supports said rod blank to said handle; \nc) a switch and a battery power source mounted to said handle; and \nd) a motor responsively coupled to said switch and having a weight eccentrically mounted to a shaft and wherein said motor is fastened to said rod blank, whereby said motor vibrates said rod blank and the fishing line supported thereto. \n\n\n\n12. A fishing rod assembly as set forth in claim 11 wherein said battery power source is mounted between a pushbutton and a first conductor formed to resiliently bias said battery power source to an off condition and flex with the depression of said pushbutton to an on condition where said battery power source electrically contacts a second conductor.\n\n\n13. A fishing rod assembly as set forth in claim 11 wherein said switch is mounted to said handle and has first and second mating covers and wherein said battery power source is mounted between a pushbutton and a first conductor mounted to at least one of said first and second covers, wherein said first conductor is formed to resiliently bias said battery power source to an off condition and flex with the depression of said pushbutton to an on condition where said battery power source electrically contacts a second conductor.\n\n\n14. A fishing rod assembly as set forth in claim 13 wherein said handle includes reel seat means for securing said a reel to said handle and wherein said switch is mounted to said handle forward of said reel seat means.\n\n\n15. A fishing rod assembly as set forth in claim 11 wherein said motor is mounted to a housing that includes an open-sided channel piece that fastens to said rod blank.\n\n\n16. A fishing rod assembly as set forth in claim 11 including means exclusive of said switch for selectively controlling a period of operation of said motor.\n\n\n17. A fishing rod assembly as set forth in claim 11 including means exclusive of said switch for selectively controlling a speed of rotation of said motor.\n\n\n18. A fishing rod assembly comprising:\na) a handle and a fishing reel containing a length of fishing line; \nb) a rod blank having a plurality of fishing line guides and mounted to extend from said handle and wherein said rod blank includes a hollow bore and a conductor trained through said bore; \nc) a switch and a battery power source; and \nd) a motor mounted substantially adjacent a tip of said rod blank from which said fishing line depends and having a weight eccentrically mounted to a shaft and wherein said motor is fastened to said rod blank and responsively coupled to said switch, said conductor and said battery power source, whereby said motor vibrates said rod blank and depending fishing line. \n\n\n\n19. A fishing rod assembly comprising:\na) a handle and a reel mounted thereto containing a spooled length of fishing line; \nb) a rod blank supporting a plurality of line guides and wherein said rod blank is concentrically mounted to extend in substantial unsupported relation in a hollow bore of said handle; \nc) a switch mounted to said handle having first and second mating covers and wherein a battery power source is mounted between a pushbutton and a first conductor, wherein said first conductor is formed to resiliently bias said battery power source to an off condition and flex with the depression of said pushbutton to an on condition where said battery power source electrically contacts a second conductor; and \nd) a motor responsively coupled to said first and second conductors and having a weight eccentrically mounted to a shaft and wherein said motor is fastened to said rod blank, whereby said motor vibrates said rod blank and said fishing line. \n\n\n\n20. A fishing rod assembly as set forth in claim 19 including a conductor trained through said bore of said rod blank, whereby the motor is coupled to said battery power source via said switch and said third conductor. |  | 20 | Vibrating fishing rod | US06836995 | ['B1', 'B1', 'B1', 'B1', 'B1', 'A1', 'B1', 'B1', 'B1', 'B1', 'B1', 'B1', 'B1', 'B1', 'B1']
N | 1. A hook assembly comprising:\na) a fish hook having a shank, an eye and a barbed end; \nb) a tubular sleeve having a bore mounted over said shank and wherein said bore is formed to constantly compressively grip said shank; and \nc) a weight member mounted over said sleeve and wherein said sleeve and said weight member can be selectively manipulated along said shank and such that said sleeve and said weight member are self-restrained to said shank once manipulated to any selected location along said shank. \n\n\n\n2. The hook assembly as set forth in claim 1 wherein said weight member includes a longitudinal slot and wherein said slot can be manipulated relative to a bent portion of said shank to prevent rotation of said weight member.\n\n\n3. The hook assembly as set forth in claim 1 including an artificial dressing and a wire formed retainer having a looped section mounted to said eye and a depending serpentine section that extends from said hook and mounts inside said dressing member to prevent dislodgement of said dressing.\n\n\n4. The hook assembly as set forth in claim 3 wherein said serpentine section exhibits a &#x201c;Z&#x201d; shape.\n\n\n5. The hook assembly as set forth in claim 1 including a rattle having a head piece and a wire formed retainer having a looped section that mounts to said hook and a depending wound section having a bore that extends from said hook and wherein said head piece is mounted in said bore.\n\n\n6. The hook assembly as set forth in claim 1 including a second weight member having a head piece and further including a wire formed retainer having a looped section that mounts to said hook and a depending wound section having a bore and wherein said head piece is mounted in said bore.\n\n\n7. The hook assembly as set forth in claim 1 including an illumination source and further including a wire formed retainer having a looped section that mounts to said hook and a depending wound section having a bore and wherein said illumination source is mounted in said bore.\n\n\n8. The hook assembly as set forth in claim 1 wherein said sleeve includes a longitudinal slit.\n\n\n9. The hook assembly as set forth in claim 8 wherein said weight member includes a full length longitudinal slot aligned with said longitudinal slit of said sleeve, whereby said weight member can be attached and detached from said hook upon inserting and withdrawing said shank from said aligned longitudinal slot and longitudinal slit.\n\n\n10. A hook assembly comprising:\na) a fish hook having a shank, an eye and a barbed end; \nb) a sleeve having a bore mounted over said shank and wherein said bore is formed to constantly compressively grip said shank; \nc) a weight member mounted over said sleeve and wherein said sleeve and said weight member can be selectively manipulated along said shank and such that said sleeve and said weight member are self-restrained to said shank once manipulated to any selected location along said shank; and \nd) a wire formed retainer having a looped section mounted to said hook and a depending serpentine section and wherein said serpentine section is formed to fasten to a lure dressing. \n\n\n\n11. The hook assembly as set forth in claim 10 wherein said sleeve includes a longitudinal slit.\n\n\n12. The hook assembly as set forth in claim 10 including a rattle having a housing and wherein said serpentine section comprises a winding having a bore and wherein said housing is mounted in said bore.\n\n\n13. The hook assembly as set forth in claim 10 including a second weight member and wherein said serpentine section comprises a winding having a bore and wherein said second weight member is mounted in said bore.\n\n\n14. The hook assembly as set forth in claim 10 wherein said weight member includes a longitudinal slot and wherein said slot can be manipulated to prevent rotation of said weight relative to a bent portion of said hook.\n\n\n15. The hook assembly as set forth in claim 10 wherein said serpentine section comprises a spiral wound portion of said retainer having a bore and wherein an illuminating member is mounted in said bore.\n\n\n16. The hook assembly as set forth in claim 15 wherein said illuminating member comprises a chemical stick.\n\n\n17. The hook assembly comprising:\na) a fish hook having a shank, an eye, a bent portion and a barbed end; and \nb) a sleeve piece having a bore mounted over said shank and a longitudinal slit communicating with said bore and wherein said bore is formed to constantly compressively grip said shank; \nc) a weight piece mounted over said sleeve, wherein said weight piece includes a longitudinal slot and wherein said sleeve and weight piece can be selectively manipulated along said shank and such that said sleeve and weight member are self-restrained to said shank once manipulated to any selected location along said shank and such that rotation of said weight piece is limited upon locating said bent portion in said slot. \n\n\n\n18. The hook assembly as set forth in claim 17 including a wire formed retainer having a looped section mounted to said hook and a depending serpentine section and wherein said serpentine section is formed to fasten to and dangle a lure dressing from said hook.\n\n\n19. The hook assembly as set forth in claim 17 wherein said lure dressing is selected from a class comprising artificial plastic baits, weights, rattles, and light emitting members. |  | 19 | Modular weighted hook assembly with attractor retainers | US06836996 | ['B1', 'B1']
A | 1. A fish lure having an adjustable buoyancy chamber comprising fore and aft chamber portions connected to one another by an attaching means, said fore and aft chamber portions being co-axially aligned about a central axis, said fore chamber portion includes a first set of a plurality of buoyancy windows and said aft chamber portion includes a second set of a plurality of buoyancy windows, both sets of buoyancy windows being arrayed along the outer wall of each chamber portion and cooperatively positioned to overlie one another, said sets of buoyancy windows are relatively adjustable to one another to create a plurality of valve-like apertures when the buoyancy windows of each set at least partially overlie one another for controlling the air to water ratio within the buoyancy chamber by the rotation of one chamber portion about the other, a means for locking the fore and aft chamber portions in a desired rotational position to selectively size the valve-like apertures between the chamber portions and set the air to water ratio within the buoyancy chamber, said means for locking is a plurality of cooperatively engaging teeth opposingly positioned along juxtaposed annular segments of the fore and aft chamber portions that, when engaged at a desired position, retain the valve-like apertures between the chamber portions in the selected alignment, said attaching means disposed along the central axis between distal ends of each chamber portion, wherein the relative rotation of the fore and aft chamber portions about the central axis varies the buoyancy of the fish lure by increasing or decreasing the size of the valve-like apertures between the chamber portions.\n\n\n2. The fish lure of claim 1, wherein the fore and aft chamber portions are of a transparent colorless plastic.\n\n\n3. The fish lure of in claim 1, wherein the means for attaching the fore and aft chamber portions is a hollow elastic tube extending between the distal ends of said chamber portions and attached through the distal ends to the exteriors of the chamber portions such that the buoyancy chamber is sealed to the outside.\n\n\n4. The fish lure of claim 3, wherein when a fishing line continuously extends through the hollow elastic tube such that said fish lure is retained in position on said fishing line by rotating the fore and aft chamber portions about the central axis, twisting the hollow elastic tube about the fishing line and capturing the segment of the fishing line passing therethrough within the elastic tube.\n\n\n5. The fish lure of claim 1, further comprising one or more means for attracting fish disposed within the buoyancy chamber.\n\n\n6. The fish lure of claim 5, wherein said one or more means for attracting fish are selected from the group consisting essentially of noise making members, light reflecting members, and scent dispersing members.\n\n\n7. The fish lure of claim 1, further comprising one or more means for attracting fish disposed along the outside of the fish lure.\n\n\n8. The fish lure of claim 7, wherein said one or more means for attaching fish are selected from the group consisting essentially of motion making members, and fish hook members.\n\n\n9. The fish lure as set forth in claim 1, wherein the means for attaching the fore and aft chamber portions includes a threaded end cap and a hollow rod having first and second ends, the first end having an annular flange against which the distal end of one of the chamber portions is positioned and the second end having a threaded protrusion over which threaded protrusion both fore and aft chamber portions are mounted about the hollow rod, said threaded end cap rotatably engages the threaded protrusion of the hollow rod to connect the fore and aft chamber portions such that the buoyancy chamber is sealed to the outside.\n\n\n10. The fish lure of claim 9, wherein the fore and aft chamber portions, as well as threaded end cap and hollow rod, are all of transparent colorless plastic.\n\n\n11. The fish lure of claim 9, wherein one or more means for attracting fish are disposed within the buoyancy chamber.\n\n\n12. The fish lure of claim 11, wherein said one or more means for attracting fish are selected from the group consisting essentially of noise making members, light reflecting members, and scent dispersing members.\n\n\n13. The fish lure of claim 9, further comprising a means for attracting fish housed within the hollow rod of the fish lure.\n\n\n14. The fish lure of claim 13, wherein said means for attracting fish is an artificial light source.\n\n\n15. The fish lure of claim 9, further comprising one or more means for attracting fish disposed along the outside of the fish lure.\n\n\n16. The fish lure of claim 9, further comprising a fishing line attachment means located external to the buoyancy chamber and proximate to an end of the fish lure. |  | 16 | Adjustable buoyancy floating fish lure | US06836997 | ['B2', 'B1', 'B2', 'B1', 'B1', 'B1', 'B1', 'B1', 'B1', 'B1', 'B1', 'B1', 'B1', 'B1', 'B1', 'B1', 'B1', 'B1', 'B1', 'B1', 'A1']
N | 1. An apparatus for storing bait and comprising:\na first container defining an outer wall; \na second container defining an inner wall and being removably positionable within the first container, said second container having a plurality of apertures formed in the inner wall thereof for allowing said first and second containers to be in fluid communication with each other, said apparatus having a top portion; \na lid attached to the top portion of said apparatus and being selectively movable between open and closed positions, said apparatus being air-tight after said lid is moved to a closed position; \nmeans for selectively exhausting and compressing air into said apparatus for causing water to pass through the first and second containers so that when air is introduced into said first container water is introduced into said second container and when air is removed from said first container water is removed out of said second container to thereby make it easier for a user to remove live bait therefrom; and \na control panel attached to the outer wall of said first container for selectively operating said means for exhausting and compressing air; \nsaid water being aerated when air is introduced into said first container and said lid is at an open position. \n\n\n\n2. The apparatus of claim 1, wherein said means for selectively exhausting and compressing air comprises:\nan air pump disposed within said control panel and operatively connected to the first container; and \nan elongate hose passing through said plurality of apertures and having opposed end portions disposed within said first and second containers respectively for selectively transferring water therebetween. \n\n\n\n3. The apparatus of claim 2, further comprising a plurality of seals fitted within said plurality of apertures and around said hose for assisting to maintain said second container air-tight from said first container.\n\n\n4. The apparatus of claim 1, wherein said control panel comprises a power supply source.\n\n\n5. The apparatus of claim 4, wherein said power supply source comprises a battery.\n\n\n6. The apparatus of claim 1, wherein said lid comprises a latch for assisting to maintain said lid at a closed position.\n\n\n7. The apparatus of claim 1, further comprising a seine having a plurality of apertures formed adjacent to a perimeter thereof and for causing air bubbles to be evenly disbursed through said seine\'s plurality of apertures when said apparatus is placed on an uneven surface, said seine being disposed at a bottom portion of said second container.\n\n\n8. The apparatus of claim 4, further comprising a power supply cord removably attachable to said power supply source for recharging same when the apparatus is not in the operating mode and for supplying power to said apparatus when same is in the operating mode.\n\n\n9. An apparatus for storing bait and comprising:\na first container defining an outer wall; \na second container defining an inner wall and being removably positionable within the first container, the inner wall converging downwardly for defining a generally conical shape, said second container having a plurality of apertures formed in the inner wall thereof for allowing said first and second containers to be in fluid communication with each other, said apparatus having a top portion; \na lid attached to the top portion of said apparatus and being selectively movable between open and closed positions, said apparatus being air-tight after said lid is moved to a closed position; \nmeans for selectively exhausting and compressing air into said apparatus for causing water to pass through the first and second containers so that when air is introduced into said first container water is introduced into said second container and when air is removed from said first container water is removed out of said second container to thereby make it easier for a user to remove live bait therefrom; and \na control panel attached to the outer wall of said first container for selectively operating said means for exhausting and compressing air; \nsaid water being aerated when air is introduced into said first container and said lid is at an open position. \n\n\n\n10. The apparatus of claim 9, wherein said means for selectively exhausting and compressing air comprises:\nan air pump disposed within said control panel and operatively connected to the first container; and \nan elongate hose passing through said plurality of apertures and having opposed end portions disposed within said first and second containers respectively for selectively transferring water therebetween. \n\n\n\n11. The apparatus of claim 10, further comprising a plurality of seals fitted within said plurality of apertures and around said hose for assisting to maintain said second container air-tight from said first container.\n\n\n12. The apparatus of claim 9, wherein said control panel comprises a power supply source.\n\n\n13. The apparatus of claim 12, wherein said power supply source comprises a battery.\n\n\n14. The apparatus of claim 9, wherein said lid comprises a latch for assisting to maintain said lid at a closed position.\n\n\n15. The apparatus of claim 9, further comprising a seine having a plurality of apertures formed adjacent to a perimeter thereof and for causing air bubbles to be evenly disbursed through said seine\'s plurality of apertures when said apparatus is placed on an uneven surface, said seine being disposed at a bottom portion of said second container.\n\n\n16. The apparatus of claim 12, further comprising a power supply cord removably attachable to said power supply source for recharging same when the apparatus is not in the operating mode and for supplying power to said apparatus when same is in the operating mode.\n\n\n17. An apparatus for storing bait and comprising:\na first container defining an outer wall; \na second container defining an inner wall and being removably positionable within the first container, said second container having a plurality of apertures formed in the inner wall thereof for allowing said first and second containers to be in fluid communication with each other, said apparatus having a top portion; \na lid attached to the top portion of said apparatus and being selectively movable between open and closed positions, said apparatus being air-tight after said lid is moved to a closed position; \nmeans for selectively exhausting and compressing air into said apparatus for causing water to pass through the first and second containers so that when air is introduced into said first container water is introduced into said second container and when air is removed from said first container water is removed out of said second container to thereby make it easier for a user to remove live bait therefrom; \na control panel attached to the outer wall of said first container for selectively operating said means for exhausting and compressing air; and \na seine having a plurality of apertures formed adjacent to a perimeter thereof and for causing air bubbles to be evenly disbursed through said plurality of apertures when said apparatus is placed on an uneven surface, said seine being disposed at a bottom portion of said second container; \nsaid water being aerated when air is introduced into said first container and said lid is at an open position. \n\n\n\n18. The apparatus of claim 17, wherein said means for selectively exhausting and compressing air comprises:\nan air pump disposed within said control panel and operatively connected to the first container; and \nan elongate hose passing through said plurality of apertures and having opposed end portions disposed within said first and second containers respectively for selectively transferring water therebetween. \n\n\n\n19. The apparatus of claim 17, further comprising a plurality of seals fitted within said plurality of apertures and around said hose for assisting to maintain said second container air-tight from said first container.\n\n\n20. The apparatus of claim 17, wherein said lid comprises a latch for assisting to maintain said lid at a closed position. |  | 20 | Pneumatic bait bucket | US06836998 | ['B1']
A | 1. A high-voltage automatic rearming circuit, coupled to a pair of killing plates which are separated by a space, for use in exterminating a pest, said circuit being open as a result of the space, comprising:\nmeans for sensing a pest across the pair of killing plates as a positive load input, a body of said pest completing said circuit to thereby effect automatic activation thereof such that a high-voltage pulse train is delivered to said killing plates for a time period corresponding to a killing cycle; \nmeans for terminating current flow to said killing plates upon completion of said killing cycle; \nmeans for checking a stored trigger count, said count indicating a number of previous killing cycles completed by said circuit, to determine whether a sum of said killing cycle and said stored trigger count has reached a threshold value; \nmeans for automatically rearming said circuit in response to said sum being less than said threshold value in combination with a negative load input from said sensing means indicating the circuit is open, said circuit when automatically rearmed being capable of initiating another killing cycle in response to completion of the circuit by a pest across said killing plates; and \nmeans for initiating, in response to said sum being equal to said threshold value or to said sum being less than said threshold value in combination with continued receipt of said positive load input from said sensing means, a visual notification mode in which killing cycle initiation is disabled. \n\n\n\n2. The automatic rearming circuit as set forth in claim 1, wherein said circuit includes a power source that delivers a pulse train to said killing plates of approximately 4000V every 4.5 msec for about 20 seconds for each killing cycle.\n\n\n3. The automatic rearming circuit as set forth in claim 1, wherein said threshold value is three.\n\n\n4. The automatic rearming circuit as set forth in claim 1, wherein said means for initiating a visual notification mode includes a green LED that flashes intermittently.\n\n\n5. The automatic rearming circuit as set forth in claim 4, wherein said means for initiating the visual notification mode further includes a timer for determining a duration of said visual notification mode.\n\n\n6. An electronic pest trap comprising:\na trap body having a power source and a switch mechanism for placing said trap into an active standby mode; \na pair of spaced killing plates positioned within said trap body; and \na high-voltage automatic rearming circuit coupled to said pair of spaced killing plates, said circuit including, \nmeans for sensing, with said trap in said active standby mode, a pest across the pair of killing plates as a positive load input, a body of said pest closing said circuit to thereby effect automatic activation thereof such that said power source delivers a high-voltage pulse train to said killing plates for a time period corresponding to a killing cycle; \nmeans for terminating current flow to said killing plates upon completion of said killing cycle; \nmeans for checking a stored trigger count, said count indicating a number of previous killing cycles completed by said circuit, to determine whether a sum of said killing cycle and said stored trigger count has reached a threshold value; \nmeans for automatically rearming said circuit in response to said sum being less than said threshold value in combination with a negative load input from said sensing means; and \nmeans for initiating, in response to said sum being equal to said threshold value or to said sum being less than said threshold value in combination with continued receipt of said positive load input from said sensing means, a visual notification mode indicating manual service of said trap is required. \n\n\n\n\n7. The electronic pest trap as set forth in claim 6, wherein said killing cycle includes delivering a pulse train to said killing plates of approximately 4000V every 4.5 msec for about 20 seconds.\n\n\n8. The electronic pest trap as set forth in claim 6, wherein said threshold value is three.\n\n\n9. The electronic pest trap as set forth in claim 6, further comprising means for verifying battery power level and for initiating a visual indicator in response to a low battery power level.\n\n\n10. The electronic pest trap as set forth in claim 9, wherein said visual indicator for low battery power level includes a red LED.\n\n\n11. The electronic pest trap as set forth in claim 6, wherein said means for initiating a visual notification mode includes a green LED that flashes intermittently.\n\n\n12. The electronic pest trap as set forth in claim 11, wherein said means for initiating the visual notification mode further includes a timer for determining a duration of said visual notification mode.\n\n\n13. A method for exterminating a pest using an electronic pest trap having a high-voltage rearming circuit with a pair of spaced killing plates, comprising the steps of:\na) placing the trap into an active standby mode in which said circuit is open due to the spaced killing plates; \nb) sensing a pest having a known impedance across the pair of killing plates, said pest closing said circuit to effect automatic activation thereof; \nc) delivering, by said circuit, a high-voltage pulse train to said killing plates for a time period corresponding to a killing cycle; \nd) upon completion of said killing cycle, terminating current flow to said killing plates; \ne) checking a stored trigger count to determine whether a sum of said killing cycle and a number of previous killing cycles performed by said circuit has reached a threshold value; \nf) initiating, in response to said sum being equal to said threshold value, a visual notification mode indicating manual service of said trap is required or, alteratively, in response to said sum being less than said threshold value, determining whether the known impedance is still sensed across said killing plates and either initiating, in response to continued sensing of said impedance, the visual notification mode or, in an absence of continued sensing of said impedance, rearming the trap to said active standby mode and repeating steps b) through f) until the threshold value is reached or a pest is exterminated. \n\n\n\n14. The method as set forth in claim 13, further comprising, after step d), the step of verifying battery power level and initiating a visual indicator in response to a low battery power level.\n\n\n15. The method as set forth in claim 13, wherein step c) includes delivering a pulse train to said killing plates of approximately 4000V every 4.5 msec for about 20 seconds.\n\n\n16. The method as set forth in claim 13, wherein said visual notification mode includes the steps of:\ninitiating a timer; \nactivating flash illumination of an LED associated with said trap; \ncomparing a value kept by said timer to a threshold time period; and \nrepeating the steps of activating and comparing until said timer value meets said threshold time period and then placing said trap into an inactive sleep mode. \n\n\n\n17. The method as set forth in claim 16, wherein said threshold time period is 24 hours.\n\n\n18. The method as set forth in claim 13, wherein said threshold value is three. |  | 18 | CPU-controlled, rearming, high voltage output circuit for electronic animal trap | US06836999 | ['B2', 'B1', 'B2', 'B2', 'B1', 'A1', 'A1', 'A1', 'A1', 'A1', 'A1', 'A1', 'A1', 'B1', 'B1', 'B1', 'A1', 'A1']
N | 1. An apparatus comprising:\na door having a bottom surface; \na pest control device comprising \na first member, which has a plurality of holes but is otherwise substantially solid; \na plurality of pins, each of which slides within one of the plurality of holes of the first member; \n\nwherein the first member is fixed to the door so that each of the plurality of pins is substantially perpendicular to the bottom surface of the door; \nwherein each of the plurality of pins can slide independently of each of the other pins of the plurality of pins; and \nwherein each of the plurality of pins has an orientation that is substantially fixed and substantially parallel with respect to each of the other pins of the plurality of pins; and \nwherein an uneven ground surface can cause one of the plurality of pins to be pushed upwards a greater distance than another of the plurality of pins. \n\n\n\n2. The apparatus of claim 1\nwherein the first member has a first surface; \nwherein each of the plurality of pins can be pushed up into the first member so that none of the plurality of pins protrudes out of the first member beyond the first surface. \n\n\n\n3. The apparatus of claim 1 wherein\nthe first member is fixed to a first plate which is fixed to the door. \n\n\n\n4. The apparatus of claim 1 wherein\nthe plurality of pins can move with respect to the first member without rotating with respect to the first member. \n\n\n\n5. A method comprising the steps of\nfixing a pest control device to a door having a bottom surface; \nwherein the pest control device comprises \na first member, which has a plurality of holes but is otherwise substantially solid; \nand a plurality of pins, each of which slides within one of the plurality of holes of the first member; and \n\nwherein the first member is fixed to the door so that each of the plurality of pins is substantially perpendicular to the bottom surface of the door; \nwherein each of the plurality of pins can slide independently of each of the other pins of the plurality of pins; \nwherein each of the plurality of pins has an orientation that is substantially fixed and substantially parallel with respect to each of the other pins of the plurality of pins; and \nwherein an uneven ground surface can cause one of the plurality of pins to be pushed upwards a greater distance than another of the plurality of pins. \n\n\n\n6. The method of claim 5\nwherein the first member has a first surface; \nand wherein each of the plurality of pins can be pushed up into the first member so that none of the plurality of pins protrudes out of the first member beyond the first surface. \n\n\n\n7. The method of claim 6 wherein\nthe first member is fixed to a first bracket, which is fixed to the door. \n\n\n\n8. The method of claim 5 wherein\nthe plurality of pins can move with respect to the first member without rotating with respect to the first member. \n\n\n\n9. The method of claim 5 wherein\nthe plurality of pins are connected to the first member so that each of the plurality of pins can move with respect to the first member without rotating with respect to the first member; \nand further comprising raising or lowering the pest control device, wherein when the pest control device is raised or lowered, the first member is raised or lowered, respectively. \n |  | 9 | Pest control device | US06837000 | ['B2', 'B1', 'B1', 'B2', 'B2', 'A1', 'A1', 'A1', 'A1']
A | 1. A radio wave transmitting system for the purpose of rendering an area comprising a termite-degradable structure susceptible to termite damage substantially free of termites, said transmitting system comprising:\nat least two termite attractants, a first termite attractant and at least one additional termite attractant, said at least two termite attractants being placeable at a first location, said first termite attractant comprising a radio wave transmitter operationally connected to at least one transmitting device, which said device transmits waves generated by said transmitter of a frequency and intensity that attracts termites, said device disposable with respect to a second location having said structure susceptible to termite damage so as to attract termites to said first location and away from said second location and, said device having an effective area that includes at least a portion of said first location, and said at least one additional termite attractant comprising a termite degradable material, wherein said radio wave transmitting system and said at least one additional termite attractant serve to attract termites away from said structure leaving said structure substantially free of termites. \n\n\n\n2. The radio wave transmitting system of claim 1, wherein said radio wave frequency is about 1 to 100 megahertz.\n\n\n3. The radio wave transmitting system of claim 2, wherein said radio transmitter transmits with an intensity of about 1 to 100 kilowatts.\n\n\n4. The radio wave transmitting system of claim 1, wherein said radio wave frequency is about 1 to 30 megahertz.\n\n\n5. The radio wave transmitting system of claim 4, wherein said radio transmitter transmits with an intensity of about 1 to 10 kilowatts.\n\n\n6. The radio wave transmitting system of claim 1, wherein said frequency is about 1-30 megahertz and said intensity is about 1-100 kilowatts.\n\n\n7. The radio wave transmitting system of claim 1, wherein said at least one transmitting device comprises an antenna which is mountable on or adjacent to said at least one additional termite attractant which serves as an attractant to termites.\n\n\n8. A method of controlling termite activity comprising:\nproviding a radio wave transmitting system for the purpose of rendering an area substantially free of termites, comprising at least two termite attractants, a first termite attractant comprising a radio wave transmitter capable of transmitting waves of a frequency and intensity to attract termites and at least one additional termite attractant comprising a termite-degradable material; \npositioning said radio wave transmitter and said at least one additional termite attractant within a first location, said first location being inhabitable by termites; and \nemitting radio wave transmissions generated by said transmitter of said frequency and intensity that attracts termites from said transmitter, wherein said termites are attracted by said radio wave transmissions toward said first location and away from a second location. \n\n\n\n9. The method of claim 8, wherein said first location is an area where termite activity is desired.\n\n\n10. The method of claim 9, wherein said material is selected from the group consisting of a natural wooden object, a man-made wooden object, a termite-degradable object, a termite bait material, and a structure that includes a wooden component.\n\n\n11. The method of claim 9, wherein said second location is within a radius of about 100 feet from said transmitter.\n\n\n12. The method of claim 8, wherein said radio waves are transmitted at a frequency of about 1 to about 100 megahertz.\n\n\n13. The method of claim 12, wherein said radio waves are transmitted at an intensity of 1 to 100 kilowatts.\n\n\n14. The method of claim 12, wherein said radio waves are transmitted at an intensity of 1 to 30 kilowatts.\n\n\n15. The method of claim 8, wherein said radio waves are transmitted at a frequency of about 1 to about 30 megahertz.\n\n\n16. A method of protecting a slected area from termite activity comprising:\nproviding a radio wave transmitting system for the purpose of rendering the selected area substantially free of termites, comprising at least two termite atiractants, a first termite attractant comprising a radio wave transmitter capable of transmitting waves of a frequency and intensity to attract termites and at least one additional termite attractant comprising a termite-degradable material; \npositioning said radio wave transmitter and said at least one additional termite attractant within a first location, said first location being inhabitable by termites and adjacent to a second location comprising said selected area which is vulnerable to termite activity; and \nemitting radio wave transmissions generated by said transmitter of said frequency and intensity that attracts termites from said transmitter, wherein said termites are attracted toward said first location and away from said second location, thereby protecting said selected area from termite activity. \n\n\n\n17. The method of claim 16, wherein said selected area is located at least about 100 feet from said transmitter.\n\n\n18. The method of claim 17, wherein said second location is within a radius of about 100 feet from said transmitter.\n\n\n19. The method of claim 16, wherein said material is selected from the group consisting of a natural wooden object, a man-made wooden object, a termite-degradable object, a termite bait material, and a structure that includes a wooden component.\n\n\n20. The method of claim 16, wherein said radio waves are transmitted at a frequency of about 1 to about 100 megahertz.\n\n\n21. The method of claim 20, wherein said radio waves are transmitted at an intensity of 1 to 100 kilowatts.\n\n\n22. The method of claim 16, wherein said radio waves are transmitted at a frequency of about 1 to about 30 megahertz.\n\n\n23. The method of claim 22, wherein said radio waves are transmitted at an intensity of 1 to 30 kilowatts. |  | 23 | Positive directed movement of termites by radio waves as a basis for control procedures | US06837001 | ['B2', 'B1', 'B1', 'B1', 'A1', 'A1', 'A1', 'A1', 'B1', 'B1', 'B1', 'B1', 'A1']
N | 1. A tray for hydroponic and aeroponic cultivation, comprising:\nat least two adjacent casings (4&#x2032; 4&#x2033;); \na pair of closing flanges (5, 6) at the respective opposite ends of said casings (4&#x2032; 4&#x2033;); \na tube with built-in drips (2) situated in a slot (3) made on the tray bottom (1) suitable for carrying the nutritive solution to the roots of plants grown in said tray (1); \nat least one pair of middle flanges (7&#x2032; 7&#x2033;; 7a, 7b) placed between said two adjacent casings (4&#x2032; 4&#x2033;) to join them together with a watertight seal, each middle flange (7&#x2032; 7a; respectively 7&#x2033; 7b) of the at least one pair being fixed to one end of one of said casings (4&#x2032; respectively 4&#x2033;); and \nsupport means (19) closing an upper opening of said tray and suitable for holding the plants to be grown in said tray. \n\n\n\n2. A tray as in claim 1, said tray being of modular type.\n\n\n3. A tray as in claim 1, wherein said slot (3) is made on the bottom of the at least one of said two adjacent casings (4&#x2032; 4&#x2033;) belonging to the tray (1).\n\n\n4. A tray as in claim 1, wherein at least one of said two adjacent casings (4&#x2032; 4&#x2033;) is made of plastic.\n\n\n5. A tray as in claim 1, wherein at least one of said two adjacent casings (4&#x2032; 4&#x2033;) is made by extrusion.\n\n\n6. A tray as in claim 1, wherein at least one of said two adjacent casings (4&#x2032; 4&#x2033;) has a honeycomb structure.\n\n\n7. A tray as in claim 1, further comprising a projecting edge (11), along the perimeter of the internal side of said closing flanges (5, 6), able to be placed elastically on the corresponding end of the respective casing (4&#x2032; 4&#x2033;),. said projecting edge (11) being omitted at the upper edge of the closing flanges (5, 6).\n\n\n8. A tray as in claim 1, wherein one of said closing flanges (5, 6) has a hole (12) at the centre of its lower area able to allow said tube with built-in drips (2) to enter the tray (1).\n\n\n9. A tray as in claim 1, wherein said closing flanges (5, 6) are subsequently fixed to the ends of said at least two adjacent casings (4, 4&#x2032; 4&#x2033;) by a plurality of screws housed in seats (15) provided for such purpose in said closing flanges (5, 6).\n\n\n10. A tray as in claim 5, further comprising projecting tabs (10), on the internal side of the closing flanges (5, 6), for insertion into the honeycomb structure of at least one of said at least two adjacent casings (4&#x2032; 4&#x2033;).\n\n\n11. A tray as in claim 1, wherein the middle flanges (7&#x2032; 7&#x2033;) belonging to each pair of middle flanges are joined together by means of a reversible connection (8).\n\n\n12. A tray as in claim 1, wherein, along the perimeter of the internal side of the middle flanges (7&#x2032; 7&#x2033;; 7a, 7b), there is a projecting edge (11) able to be placed elastically on the corresponding end of the respective casing (4&#x2032; 4&#x2033;), said projecting edge (11) being omitted at the upper edge of the at least one middle flange (7).\n\n\n13. A tray as in claim 1, wherein at least one of said at least two adjacent casings (4&#x2032; 4&#x2033;) has a honeycomb structure, and, on the internal side of said middle flanges (7&#x2032; 7&#x2033;; 7a, 7b), there are projecting tabs (10) able to be inserted in the honeycomb structure of the adjacent casings (4&#x2032; 4&#x2033;).\n\n\n14. A tray as in claim 1, wherein each middle flange (7&#x2032; 7&#x2033;; 7a, 7b) has at least one hole (13) set at the centre of its lower area to allow the passage of the tube with built-in drips (2).\n\n\n15. A tray as in claim 12, wherein each middle flange (7&#x2032; 7&#x2033;; 7a, 7b) also has at least one additional hole (14), at the side of the central hole (13) to intercommunicate the two adjacent casings (4) joined together by the at least one pair of middle flanges (7&#x2032; 7&#x2033;; 7a, 7b).\n\n\n16. A tray as in claim 1, wherein the middle flanges (7a, 7b) belonging to each pair of middle flanges are joined together by a number of projecting parts (17), carried by a middle flange (7b) of said pair (7a, 7b), able to engage in as many seats (18) that are made in the other flange (7a) of said pair (7a, 7b) and which have a section of complementary shape to that of the projecting parts (17).\n\n\n17. A tray as in claim 14, wherein said projecting parts (17) and said seats (18) having a &#x201c;T&#x201d; section.\n\n\n18. A tray as in claim 1, wherein said middle flanges (7&#x2032; 7&#x2033;; 7a, 7b) are subsequently fixed to the ends of the casings (4&#x2032; 4&#x2033;) by a number of screws held in seats (15) envisaged for such purpose in the middle flanges (7&#x2032; 7&#x2033;; 7a, 7b).\n\n\n19. A tray as in claim 1, wherein said support means (19) have a large number of cone-shaped holes (20) to hold the plants grown in the tray (1).\n\n\n20. A tray as in claim 1, wherein a layer of dark coloured material is applied to the side of said support means (19) situated inside the tray (1).\n\n\n21. A tray for hydroponic and aeroponic cultivation, comprising:\nat least two adjacent casings (4&#x2032; 4&#x2033;); \na pair of closing flanges (5, 6) at the respective opposite ends of said casings (4&#x2032; 4&#x2033;); \na tube with built-in drips (2) situated in a slot (3) made on the tray bottom (1) suitable for carrying the nutritive solution to the roots of plants grown in said tray (1); \nat least one pair of middle flanges (7&#x2032; 7&#x2033;; 7a, 7b) placed between said two adjacent casings (4,&#x2032; 4&#x2033;) to join them together with a watertight seal, each middle flange (7&#x2032; 7a; respectively 7&#x2033; 7b) of the at least one pair being fixed to one end of one of said casings (4,&#x2032; respectively 4&#x2033;); and \na support plate (19) closing an upper opening of said tray, said plate having a plurality of cone-shaped holes (20) to support plants grown in said casings (4, 4&#x2033;). \n |  | 21 | Tray for hydroponic and aeroponic cultivation | US06837002 | ['B2', 'B1', 'A1', 'A1', 'A5', 'A2', 'A1']
A | 1. A wooden shutter installed on a wall around a window, said wooden shutter comprising:\nan outer frame having a receiving open space therein, a top mounting portion provided at a top distal end of a top outer side thereof, and a bottom mounting portion provided at a bottom distal end of a bottom outer side; \na plurality of louvers arranged in parallel in said receiving open space; \na first coupling unit having a mounting plate fixedly fastened to the wall around the window, and a fixed pivot member fixedly located on said mounting plate and pivoted to the bottom mounting portion of said outer frame; and \na second coupling unit having a mounting plate fixedly fastened to the wall around the window, and a movable pivot member detachably installed in the mounting plate of said second coupling unit and pivoted to the top mounting portion of said outer frame enabling said outer frame to be turned in and out of the window. \n\n\n\n2. The wooden shutter as claimed in claim 1, wherein said top mounting portion and said bottom mounting portion of said outer frame are recessed portions having a predetermined depth and width; said fixed pivot member is a round pivot pin integral with the mounting plate of said first coupling unit; the mounting plate of said second coupling unit has a through hole adapted to receive said movable pivot member; said movable pivot member is a round pivot pin for detachably inserting through the through hole of the mounting plate of said second coupling unit into the bottom mounting portion of said outer frame to pivotally connect said outer frame to the mounting plate of said second coupling unit.\n\n\n3. The wooden shutter as claimed in claim 1, wherein said first coupling unit further comprises a wear resistant packing pad of low friction coefficient provided between the bottom mounting portion of said outer frame and the mounting plate of said first coupling unit; said second coupling unit further comprises a wear resistant packing pad of low friction coefficient provided between the top mounting portion of said outer frame and the mounting plate of said second coupling unit.\n\n\n4. The wooden shutter as claimed in claim 1, wherein the mounting plate of said first coupling unit comprises a mounting portion for fastening to the wall around the window and a bearing portion for fastening to said outer frame by said fixed pivot member, the mounting portion of the mounting plate of said first coupling unit having a plurality of mounting holes for the mounting of fastening elements to fixedly secure the mounting plate of said first coupling unit to the wall around the window; the mounting plate of said second coupling unit comprises a mounting portion for fastening to the wall around the window and a bearing portion for fastening to said outer frame by said movable pivot member, the mounting portion of the mounting plate of said second coupling unit having a plurality of mounting holes for the mounting of fastening elements to fixedly secure the mounting plate of said second coupling unit to the wall around the window; said movable pivot member is insertable through the bearing portion of the mounting plate of said second coupling unit into connection with the top mounting portion of said outer frame.\n\n\n5. The wooden shutter as claimed in claim 4, wherein the mounting plate of said first coupling unit is a L-shaped tough plate having the mounting portion and bearing portion thereof connected at right angles, the mounting plate of said second coupling unit is a L-shaped tough plate having the mounting portion and bearing portion thereof connected at right angles.\n\n\n6. The wooden shutter as claimed in claim 4, wherein the mounting plate of said first coupling unit is a planar tough plate having the bearing portion thereof protruded from one corner of the mounting portion thereof; the mounting plate of said second coupling unit is a planar tough plate having the bearing portion thereof protruded from one corner of the mounting portion thereof.\n\n\n7. The wooden shutter as claimed in claim 4, wherein said fixed pivot member is a round pivot pin integral with the bearing portion of the mounting plate of said first coupling unit, the bearing portion of the mounting plate of said second coupling unit has a through hole for receiving said movable pivot member.\n\n\n8. The wooden shutter as claimed in claim 4, wherein the bearing portion of the mounting plate of said first coupling unit defines a boundary having a first side, a second side, a third side, and a fourth side, said first side joining the mounting portion of the mounting plate of said first coupling unit, said second side being opposite to said first side, said third side being connected between said first side and said second side at an inner side, said fourth side being connected between said first side and said second side at an outer side opposite to said third side; when said outer frame turned to the inside of said window, the border of the bottom end of said side forming said bottom mounting portion of said outer frame defines a fifth side, a sixth side, a seventh side, and an eighth side corresponding to said first side, said second side, said third side, and said fourth side respectively, wherein the distance between the axis of said fixed pivot member and said first side is greater than the distance between the center of said bottom mounting portion of said outer frame and the connection area between said fifth side and said eighth side.\n\n\n9. The wooden shutter as claimed in claim 8, wherein the distance between the axis of said fixed pivot member and said fourth side is shorter than the distance between the center of said bottom mounting portion to said eighth side.\n\n\n10. The wooden shutter as claimed in claim 8, wherein the distance between the axis of said fixed pivot member and said second side is shorter than the distance between the center of said bottom mounting portion to said sixth side.\n\n\n11. The wooden shutter as claimed in claim 1, wherein said outer frame is comprised of a transverse top block, a first stile, a second stile, and a transverse bottom block; said top mounting portion and said bottom mounting portion are respectively formed in top and bottom ends of said first stile.\n\n\n12. The wooden shutter as claimed in claim 11, wherein said first stile and said second stile each have a decorative design of raised lines.\n\n\n13. The wooden shutter as claimed in claim 11, wherein said top mounting portion and said bottom mounting portion are respectively formed in top and bottom ends of said first stile in close proximity to front and outer sides of said first stile.\n\n\n14. The wooden shutter as claimed in claim 1 further comprising an elastic packing strip provided between the wall around said window and said outer frame. |  | 14 | Wooden shutter | US06837003 | ['B2', 'A1']
N | 1. A keeper for use in a casement window assembly, the keeper comprising:\na first portion having at least one aperture adapted to receive a fastener, the first portion further having a mounting surface adapted to engage a portion of the casement window assembly; \nan intermediate portion extending generally perpendicular from the first portion. the intermediate portion having a rib extending therefrom and positioned adjacent to an extent of the first portion; \na second portion extending from the intermediate portion, the second portion having a finger adapted to slidingly engage a pin of the casement window assembly; and, \na slot generally positioned between the rib of the intermediate portion and the finger of the second portion, the slot adapted to receive the pin of the casement window assembly. \n\n\n\n2. The keeper of claim 1 wherein a first interior edge of the slot is defined by the finger.\n\n\n3. The keeper of claim 2 wherein a second interior edge of the slot Is defined by the rib.\n\n\n4. The keeper of claim 3 wherein an apex portion of the slot is defined by the combination of the finger, the intermediate portion, and the rib.\n\n\n5. The keeper of claim 1 wherein the intermediate portion extends from an interior edge of the first portion.\n\n\n6. The keeper of claim 1 wherein the intermediate portion has a width and wherein the rib has a width, the width of the intermediate portion being greater than the width of the rib.\n\n\n7. The keeper of claim 1 wherein the rib has a top segment and a bottom segment, the top segment having a width greater than a width of the bottom segment.\n\n\n8. The keeper of claim 1 wherein the rib has a top segment and a bottom segment, the rib having a sloped configuration between the top and bottom segments.\n\n\n9. The keeper of claim 1 wherein the keeper Is fabricated from steel.\n\n\n10. A keeper for use in a casement window assembly, the keeper comprising:\na first portion having a first aperture and a second aperture, the first portion having a mounting surface adapted to engage a portion of the window assembly; and, \na second portion extending from an interior edge of the first portion, the second portion having a rib extending therefrom and positioned along the interior edge of the first portion, the second portion having a finger adapted to slidingly engage a pin of the window assembly. \n\n\n\n11. The keeper of claim 10 wherein the finger and the rib define a slot adapted to receive the pin of the window assembly.\n\n\n12. The keeper of claim 10 wherein the second portion has an upper segment, the rib extending from the upper segment.\n\n\n13. The keeper of claim 12 wherein the finger extends from the upper segment of the second portion.\n\n\n14. The keeper of claim 13 wherein the rib has a top segment and a bottom segment, the top segment having a width greater than a width of the bottom segment.\n\n\n15. The keeper of claim 14 wherein the second portion is integral to the first portion.\n\n\n16. The keeper of claim 10 wherein the rib is positioned generally between the first and second apertures.\n\n\n17. The keeper of claim 10 wherein the rib has a top segment and a bottom segment, the top segment being positioned between the first and second apertures and the bottom segment being generally aligned with the second aperture.\n\n\n18. A casement window assembly comprising:\na frame assembly having a plurality of frame members, the frame assembly further having a pin affixed to a frame member; \na window assembly operably connected to the frame assembly, the window assembly having a glass pane supported by a plurality of window frame members, the window assembly further having a keeper affixed to a window frame member, the keeper having a first portion and a second portion extending from an interior edge of the first portion, the second portion having a rib extending therefrom and positioned along the interior edge of the first portion, the second portion further having a finger adapted to slidingly engage the pin of the frame assembly. \n\n\n\n19. The casement window assembly of claim 18 wherein the finger and the rib define a slot adapted to receive the pin affixed of the frame assembly.\n\n\n20. The casement window assembly of claim 19 wherein the keeper is cooperatively positioned with the pin whereby the pin engages the slot of the keeper when the window assembly is in a closed position.\n\n\n21. The casement window assembly of claim 18 wherein the pin extends substantially perpendicular to the frame member of the frame assembly.\n\n\n22. The casement window assembly of claim 18 wherein the keeper extends substantially perpendicular to the frame member of the window assembly.\n\n\n23. A keeper for use in a casement window assembly, the keeper comprising:\na first portion having a first aperture and a second aperture, the first portion having a mounting surface adapted to engage a portion of the window assembly; and, \na second portion extending from an interior edge of the first portion, the second portion having a rib extending along the interior edge of the first portion, the second portion having a finger adapted to slidingly engage a pin of the window assembly, wherein the rib has a top segment and a bottom segment, the top segment having a width greater than a width of the bottom segment. \n\n\n\n24. A keeper for use in a casement window assembly, the keeper comprising:\na first portion having at least one aperture adapted to receive a fastener, the first portion further having a mounting surface to engage with a portion of the casement window assembly; \nan intermediate portion extending generally perpendicular from the first portion, the intermediate portion having a rib extending along a major extent of the first portion; and, \na second portion extending from the intermediate portion, the second portion having a finger adapted to slidingly engage a pin of the casement window assembly. \n\n\n\n25. A keeper for use in a casement window assembly, the keeper comprising:\na first portion having at least one aperture adapted to receive a fastener; \na rib extending generally perpendicular from the first portion, the rib residing in a first plane; \nan intermediate portion extending transversely from the rib; and, \na second portion extending from the intermediate portion, the second portion residing in a second plane that is misaligned with the first plane of the rib, the second a portion having a finger that is adapted to slidingly engage a pin of the casement window assembly.\n |  | 25 | Casement lock keeper | US06837004 | ['B2', 'B1', 'B2', 'A1']
A | 1. A weatherstrip for attachment to an upper edge of an automobile door inner panel to provide a seal between the door inner panel and a window glass, comprising:\nan attaching portion free from embedded reinforcing members and for attachment to a flange of a door inner panel, \nsealing portions which are provided in a laterally protruding manner from said attaching portion for elastically fitting to a window glass to provide a seal between a door inner panel and a window glass, and \na latching portion for receiving a trim end from a lateral direction when a trim as an interior material is secured to a door inner panel, said latching portion latching a trim end and restricting movement of a trim. \n\n\n\n2. The weatherstrip for an automobile as set forth in claim 1, wherein the latching portion comprises a concave groove facing upward for receiving a trim end which is formed to face downward for fitting in the concave groove.\n\n\n3. The weatherstrip for an automobile as set forth in claim 1, wherein said weatherstrip includes a sloping or curved guide leading to the latching portion so that a trim end formed to face downward is capable of reaching the latching portion by being guided by the guide and is capable of being latched with said latching portion.\n\n\n4. The weatherstrip for an automobile as set forth in claim 3, wherein the guide is formed continuously and extends from a rising portion.\n\n\n5. The weatherstrip for an automobile as set forth in claim 4, wherein\nthe attaching portion includes an inserting groove for insertion over a flange to form an inverse U-shape in cross section and one of: \na protrusion for contacting a side surface of a flange and thereby preventing the attaching portion from inclining, the protrusion being formed in a protruding manner in the inserting groove, and \na thick-walled portion for contacting a side surface of a flange and thereby preventing the attaching portion from inclining, the thick-walled portion being formed at the attaching portion. \n\n\n\n6. The weatherstrip for an automobile as set forth in claim 5, wherein\nbelow the one of the protrusion and the thick-walled portion, lip pieces for guiding the weatherstrip are formed so that, when the weatherstrip is inserted over a flange, the one of the protrusion and the thick-walled portion is prevented from being caught on a top portion of a flange. \n\n\n\n7. The weatherstrip for an automobile as set forth in claim 1, wherein\nthe attaching portion includes an inserting groove for insertion over a flange and includes a claw portion for coacting with a hook-up portion formed on a flange. \n\n\n\n8. A weatherstrip for providing a seal between a flange of an automobile door inner panel and a window glass comprising:\nan elongate attaching portion free from embedded reinforcing members and having a generally inverse U-shaped cross section with an opening along a length thereof defining a cavity for receiving an upper edge of a flange of a door inner panel, the attaching portion comprising a window section for positioning adjacent a window glass on one side of a flange, an inner panel section for positioning on an opposing second side of a flange, and a joining section integrally joining said inner panel section and said window section; \na mounting member secured at a lower end of said window section for supporting the end of said window section of said attaching portion at one side of a flange of a door inner panel; \nsealing portions protruding outwardly from the window section for providing a seal between a flange of an inner door panel and a window glass; \na protrusion secured to the inner panel section of said attaching portion and projecting into the cavity; and \na latching member for receiving a trim end of a trim, \nwherein in use said protrusion and said mounting member maintain said weatherstrip on a flange of a door inner panel. \n\n\n\n9. The weatherstrip according to claim 8, further comprising:\nflexible lip pieces secured to said window section and said inner panel section of said attaching portion and projecting inwardly into the cavity; and \na flexible lip portion secured at a lower end of said inner panel section and projecting downwardly. \n\n\n\n10. The weatherstrip according to claim 9, wherein said mounting member comprises a claw member.\n\n\n11. The weatherstrip according to claim 8, further comprising a flexible lip portion secured at a lower end of said inner panel section and projecting downwardly.\n\n\n12. The weatherstrip according to claim 8, wherein said latching member is located adjacent a top part of said joining section of said attaching portion and configured to receive a trim end of trim in a lateral direction, said latching member comprising an upwardly opening groove for receiving a trim end and a sloping guide for assisting in lateral insertion of a trim end into the groove.\n\n\n13. A weatherstrip for providing a seal between a flange of an automobile door inner panel and a window glass comprising:\nan elongate attaching portion having a generally inverse U-shaped cross section with an opening along a length thereof defining a cavity for receiving an upper edge of a flange of a door inner panel, the attaching portion comprising a window section for positioning adjacent a window glass on one side of a flange, an inner panel section for positioning on an opposing second side of a flange, and a joining section integrally joining said inner panel section and said window section; \na mounting member secured at a lower end of said window section for supporting the end of said window section of said attaching portion at one side of a flange of a door inner panel; \nsealing portions protruding outwardly from the window section for providing a seal between a flange of an inner door panel and a window glass; \na protrusion secured to the inner panel section of said attaching portion and projecting into the cavity; \na latching member for receiving a trim end of a trim; and said latching member being located adjacent a top part of said joining section of said attaching portion and configured to receive a trim end of trim in a lateral direction, said latching member comprising an upwardly opening groove for receiving a trim end and a sloping guide for assisting in lateral insertion of a trim end into the groove; and \na rising portion supporting said latching member on said joining section of said attaching portion, said rising portion having a first end integral with said attaching portion and a second end integral with said latching member; \nwherein in use said protrusion and said mounting member maintain said weatherstrip on a flange of a door inner panel. \n\n\n\n14. A weatherstrip for providing a seal between a flange of an automobile door inner panel and a window glass comprising:\nan elongate attaching portion free from embedded reinforcing members and having a generally inverse U-shaped cross section with an opening along a length thereof defining a cavity for receiving an upper edge of a flange of a door inner panel, the attaching portion comprising a window section for positioning adjacent a window glass on one side of a flange, an inner panel section for positioning on an opposing second side of a flange, and a joining section integrally joining said inner panel section and said window section; \na mounting member secured at a lower end of said window section for supporting the end of said window section of said attaching portion at one side of a flange of a door inner panel; \nsealing portions protruding outwardly from the window section for providing a seal between a flange of an inner door panel and a window glass; \na thick-walled portion integral with the inner panel section and projecting into the cavity; and \na latching member for receiving a trim end of a trim, \nwherein in use said thick-walled portion and said mounting member maintain said weatherstrip on a flange of a door inner panel. \n\n\n\n15. The weatherstrip according to claim 14, further comprising a flexible lip portion secured at a lower end of said inner panel section and projecting downwardly.\n\n\n16. The weatherstrip according to claim 14, further comprising:\nflexible lip pieces secured to said window section and said inner panel section of said attaching portion and projecting inwardly into the cavity; and \na flexible lip portion secured at a lower end of said inner panel section and projecting downwardly. \n\n\n\n17. The weatherstrip according to claim 16, wherein said latching member is located adjacent a top part of said joining section of said attaching portion and configured to receive a trim end of a trim in a lateral direction, said latching member comprising an upwardly opening groove for receiving a trim end and a sloping guide for assisting in insertion of a trim end into the groove. |  | 17 | Weatherstrip for automobile | US06837005 | ['B2', 'A1']
N | 1. A prefabricated home covering for protecting a prefabricated home half during transport, said covering comprising:\na generally rectangular sheet of tarpaulin material adapted for covering an open middle section of the prefabricated home half, said generally rectangular sheet of tarpaulin material having a top edge, opposing side edges, a bottom edge and a transverse midline; \ntwo generally trapezoidal sheets of tarpaulin material adapted for covering the ends of the prefabricated home half, each of said trapezoidal sheets of tarpaulin material having a top edge, vertical side edges and a bottom edge; \na plurality of rubber straps and D-rings with S-shaped hooks attached along the bottom edge of the generally rectangular sheet of tarpaulin material and along the bottom edge of each of the generally trapezoidal sheets of tarpaulin material, the plurality of rubber straps and D-rings with S-shaped hooks being adapted for securement to a trailer frame; \na first plurality of grommets disposed along the top edge of the generally rectangular sheet of tarpaulin material and along the top edge of the generally trapezoidal sheets of tarpaulin material for securing the generally rectangular sheet of tarpaulin material and generally trapezoidal sheets of tarpaulin material along a roof line of the prefabricated home half; \na plurality of rings disposed across approximately the midline of the generally rectangular sheet of tarpaulin material to further secure the generally rectangular sheet of tarpaulin material while transporting the prefabricated home half in windy conditions; and \na plurality of strap buckle assemblies attached along the opposing side edges of the generally rectangular sheets of tarpaulin material and attached along one of the vertical side edges of each of the generally trapezoidal sheets of tarpaulin material. \n\n\n\n2. The prefabricated home covering according to claim 1, wherein a second plurality of grommets are disposed along another of the vertical side edges of each of the generally trapezoidal sheets of tarpaulin material.\n\n\n3. The prefabricated home covering according to claim 1, wherein the generally rectangular sheets of tarpaulin material and the generally trapezoidal sheets of tarpaulin material are made of vinyl. |  | 3 | Prefabricated home covering | US06837006 | ['B2', 'B1', 'B1', 'A1']
A | 1. A roof panel and roof structure combination comprising:\nat least one roof panel including an exterior surface and an interior surface, wherein the exterior surface of the roof panel includes an arcuate projection; and \na roof structure including an exposure surface having flanges projecting outward in opposing lateral directions, wherein at least one flange of the exposure surface of the roof structure includes an arcuate channel, the arcuate channel being configures to interface with the arcuate projection of the roof panel, \na collector including opposing lateral distal edges that upwardly extend from the collector, and \na support web integral with and perpendicularly bisecting the exposure surface and the collector, wherein the exposure surface is opposite the collector, and wherein the roof panel is closely adjacent to the support web, and the distal edges of the collector supports the roof panel. \n\n\n\n2. The combination of claim 1, wherein the distal edges upwardly extend from the collector at an angle of about 90 to 175 degrees.\n\n\n3. The combination of claim 1, wherein the distal edges upwardly extend from the collector at an angle of about 125 to 145 degrees.\n\n\n4. The combination of claim 1, wherein the collector has a depth greater than a maximum expected deflection of the roof structure.\n\n\n5. The combination of claim 1, wherein the distal edges are generally parallel to the support web.\n\n\n6. The combination of claim 1, wherein the roof structure is manufactured by a pultrusion process, extrusion process, weldment process, rollform process, or a combination thereof.\n\n\n7. The combination of claim 1, wherein the roof panel includes a drip edge extending longitudinally along the interior surface of the roof panel.\n\n\n8. The combination of claim 7, wherein the drip edge extends parallel with the longitudinal axis of the roof panel.\n\n\n9. The combination of claim 1, wherein the arcuate channel extends parallel to the longitudinal axis of the roof support.\n\n\n10. A roof panel and roof structure combination comprising:\nat least one roof panel including an exterior surface and an interior surface; and \na roof structure having a modulus of elasticity of at least about 2,500,000 pounds per square inch including an exposure surface, a collector including opposing lateral distal edges that upwardly extend from the collector, a support web integral with and perpendicularly bisecting the exposure surface and the collector, wherein the exposure surface is opposite the collector, and wherein the roof panel is closely adjacent to the support web, and the distal edges of the collector supports the roof panel. \n\n\n\n11. The combination of claim 10, wherein the distal edges upwardly extend from the collector at an angle of about 90 to 175 degrees.\n\n\n12. The combination of claim 10, wherein the distal edges upwardly extend from the collector at an angle of about 125 to 145 degrees.\n\n\n13. The combination of claim 10, wherein the collector has a depth greater than a maximum expected deflection of the roof structure.\n\n\n14. The combination of claim 10, wherein the distal edges are generally parallel to the support web.\n\n\n15. The combination of claim 10, wherein the roof structure is manufactured by a pultrusion process, extrusion process, weldment process, rollform process, or a combination thereof.\n\n\n16. The combination of claim 10, wherein the roof panel includes a drip edge.\n\n\n17. The combination of claim 16, wherein the drip edge extends longitudinally along the interior surface of the roof panel.\n\n\n18. The combination of claim 16, wherein the drip edge extends parallel with the longitudinal axis of the roof panel.\n\n\n19. The combination of claim 10, wherein the exposure surface includes flanges projecting outward in opposing lateral directions.\n\n\n20. The combination of claim 16, wherein at least one flange includes an arcuate channel, the arcuate channel being configured to interface with an arcuate projection on the roof panel.\n\n\n21. The combination of claim 20, wherein the arcuate channel extends parallel to the longitudinal axis of the roof structure. |  | 21 | Roof support with integral gutter | US06837007 | ['B2', 'B1', 'B1', 'B1', 'B1', 'A1', 'A1', 'A1']
N | 1. A barrier implement intended for obstructing a route of travel of crawling arthropods along a passageway, comprising:\na solid sheet having a sized portion; \na utility wall plate abutting a wall and covering a passageway through the wall, wherein the sized portion of the sheet is adjacent to the utility wall plate to circumscribe the passageway; and \na separate arthropod deterring component substance associated with said sheet for deterring crawling arthropods and impeding their route of travel along said passageway, the arthropod deterring component includes a pesticide, wherein said sheet further eliminates air from passing through the passageway that is covered by the sheet. \n\n\n\n2. The barrier implement of claim 1 wherein the sheet is molded.\n\n\n3. The barrier implement of claim 1 wherein the sheet is extruded.\n\n\n4. The barrier implement of claim 1 wherein the sheet is pliable.\n\n\n5. The barrier implement of claim 1 wherein the sheet is stiff.\n\n\n6. The barrier implement of claim 1 wherein the sheet comprises an arthropod deterring component substance molded directly therein.\n\n\n7. The barrier implement of claim 1 wherein the sheet comprises an arthropod deterring component substance applied therein.\n\n\n8. The barrier implement of claim 1 wherein the sheet is configured to circumscribe a passageway defined by a space between the utility wall plate and the wall to which it abuts.\n\n\n9. A barrier implement intended for obstructing a route of travel of crawling arthropods along a passageway in a wall, comprising in combination:\na solid sheet having a sized portion; \na wall having a passageway through the wall along which arthropods crawl, the sized portion of the sheet being placed across a portion of the passageway for covering the portion of the passageway; \na separate arthropod deterring component substance associated with said sheet for deterring said crawling arthropods and impeding their route of travel along said passageway in the wall, the separate arthropod deterring component includes a pesticide, wherein said sheet further eliminates air from passing through the passageway in the wall that is covered by the sheet. \n\n\n\n10. The barrier implement of claim 9, further comprising:\na utility plate for covering the passageway in the wall, the sheet placed adjacent to one side of the utility plate. \n\n\n\n11. A barrier implement intended for obstructing a route of travel of crawling arthropods along a passageway about a pipe, comprising:\na sheet having an O shape being placed about a pipe being configured to circumscribe block a passageway along which arthropods crawl; and \nan arthropod deterring component associated with said sheet for deterring crawling arthropods and impeding their route of travel along said passageway about the pipe. \n\n\n\n12. The barrier implement of claim 11 wherein the sheet fits behind a flange about the pipe.\n\n\n13. The barrier implement of claim 12, wherein the pipe passes through a wall, and the passageway is about the pipe within the wall.\n\n\n14. A barrier implement intended for obstructing a route of travel of crawling arthropods along a passageway, comprising:\na solid sheet having a sized portion; \na utility wall plate abutting a wall and covering a passageway through the wall, wherein the sized portion of the sheet is adjacent to the utility wall plate to circumscribe the passageway; and \na separate arthropod deterring component substance associated with said sheet for deterring crawling arthropods and impeding their route of travel along said passageway, wherein said sheet further eliminates air from passing through the passageway that is covered by the sheet, wherein the sheet is configured to circumscribe a passageway defined by a space between the utility wall plate and the wall to which it abuts. \n\n\n\n15. A barrier implement intended for obstructing a route of travel of crawling arthropods along a passageway, comprising:\na solid sheet having a sized portion; \na utility wall plate abutting a wall and covering a passageway through the wall, wherein the sized portion of the sheet is adjacent to the utility wall plate to circumscribe the passageway; and \na separate arthropod deterring component substance associated with said sheet for deterring crawling arthropods and impeding their route of travel along said passageway, the arthropod deterring component includes a slippery substance, wherein said sheet further eliminates air from passing through the passageway that is covered by the sheet. \n\n\n\n16. A barrier implement intended for obstructing a route of travel of crawling arthropods along a passageway in a wall, comprising in combination:\na solid sheet having a sized portion; \na wall having a passageway through the wall along which arthropods crawl, the sized portion of the sheet being placed across a portion of the passageway for covering the portion of the passageway; \na separate arthropod deterring component substance associated with said sheet for deterring said crawling arthropods and impeding their route of travel along said passageway in the wall, the separate arthropod deterring component includes a slippery substance, wherein said sheet further eliminates air from passing through the passageway in the wall that is covered by the sheet.\n |  | 16 | Device for impeding a route of travel of crawling arthropods | US06837008 | ['B2', 'B1', 'B2', 'A1']
A | 1. A brace attachable by a connector to a building structure for retaining a rod at a location spaced from said building structure and for restricting relative movement between said rod and said building structure, said brace being of unitary construction and comprising, in combination:\na double-sided first brace member having a first outer peripheral surface disposed between the sides thereof and defining a first closed ended, inwardly extending slot; \na double-sided second brace member having a second outer peripheral surface disposed between the sides thereof and defining a second closed ended, inwardly extending slot, said first brace member and said second brace member being in overlapping condition and said first and second slots being offset from one another and in communication to form a rod receiving opening, said first brace member and said second brace member cooperable to surround said rod receiving opening, and at least one of said first and second brace members defining a connector receiving opening spaced from said rod receiving opening; and \na substantially rigid attachment element affixed to both said first brace member and said second brace member at a location spaced from said rod receiving opening resisting relative movement between said first and second brace members and maintaining said first and second brace members in said overlapping condition. \n\n\n\n2. The brace according to claim 1 wherein said first brace member, said second brace member and said attachment element are of integral construction.\n\n\n3. The brace according to claim 2 wherein said first brace member and said second brace member are in face-to-face engagement.\n\n\n4. The brace according to claim 2 wherein said first brace member, said second brace member and said attachment element are integrally formed from a sheet of metal.\n\n\n5. The brace according to claim 4 wherein said attachment element comprises a double-sided strip of metal sheet material extending between the outer peripheral surfaces of said first brace member and said second brace member bent and doubled over upon itself.\n\n\n6. The brace according to claim 5 wherein said strip has a width narrower than the widths of both said first brace member and said second brace member.\n\n\n7. The brace according to claim 5 wherein said strip is work hardened steel, pressure formed during bending thereof.\n\n\n8. The brace according to claim 1 wherein said attachment element comprises bonding material fixedly bonding said first brace member and said second brace member together at said location.\n\n\n9. The brace according to claim 8 wherein said location is at or adjacent to the first and second outer peripheral surfaces.\n\n\n10. The brace according to claim 8 wherein said bonding material comprises weld material welding said first brace member and said second first brace member at or adjacent to the first and second outer peripheral surfaces.\n\n\n11. The brace according to claim 1 wherein one of said brace members is thicker than the other of said brace members.\n\n\n12. The brace according to claim 1 wherein at least one of said first and second brace members is flexible and deflect able away from the other of said brace members upon application of manual forces thereto.\n\n\n13. The brace according to claim 1 wherein at least one of said first and second brace members incorporates a bend defining a brace member base portion and a brace member connector portion angularly disposed relative to said brace member base portion, said connector receiving opening being defined by said brace member connector portion.\n\n\n14. The brace according to claim 13 wherein each of said brace members incorporates a bend defining a brace member base portion and a brace member connector portion angularly disposed relative thereto, a connector receiving opening being defined by each brace member connector portion.\n\n\n15. The brace according to claim 1 wherein said first and second brace members have substantially the same outer peripheral surface configuration.\n\n\n16. The brace according to claim 1 wherein said first and second brace members have different outer peripheral surface configurations.\n\n\n17. The brace according to claim 1 wherein each of said first and second brace members defines a connector receiving opening.\n\n\n18. The brace according to claim 17 wherein the connector receiving opening defined by said first brace member is in at least partial registry with the connector receiving opening defined by said second brace member.\n\n\n19. First and second braces attachable by a connector to a building structure for retaining a rod at a location spaced from said building structure and for restricting relative movement between said rod and said building structure, each of said braces being of unitary construction and each comprising, in combination:\na double-sided first brace member having a first outer peripheral surface disposed between the sides thereof and defining a first closed ended, inwardly extending slot; \na double-sided second brace member having a second outer peripheral surface disposed between the sides thereof and defining a second closed ended, inwardly extending slot, said first brace member and said second brace member being in overlapping condition and said first and second slots being offset from one another and in communication to form a rod receiving opening, said first brace member and said second brace member cooperable to surround said rod receiving opening, and at least one of said first and second brace members defining a connector receiving opening spaced from said rod receiving opening; and \na substantially rigid attachment element affixed to both said first brace member and said second brace member at a location spaced from said rod receiving opening resisting relative movement between said first and second brace members and maintaining said first and second brace members in said overlapping condition, said first and second braces being stacked, with the attachment element of at least one of the first and second braces positioned in the connector receiving opening of the other of said first and second braces to restrict relative movement between the first and second braces.\n |  | 19 | Brace for restricting relative movement between a rod and building structure | US06837009 | ['B1', 'B1', 'B1', 'B2', 'A1']
N | 1. A seismic brace, comprising:\nan elongate, substantially hollow exterior shell; \na buckling-limiting element within said exterior shell; \nat least one yielding core including: \na central region located centrally within said buckling-limiting element and at least partially spaced apart therefrom; and \ntwo end regions at opposite ends of said central region, said two end regions extending beyond ends of said buckling-limiting element and said exterior shell; \n\nat least one nonrigid connection element at at least one end region of said two end regions of said at least one yielding core; and \na support collar laterally surrounding at least a portion of a length of said at least one end region and including: \na first end secured to said at least one nonrigid connection element; and \na second end overlapping at least an end portion of said exterior shell. \n\n\n\n\n2. The seismic brace of claim 1, wherein said at least one yielding core comprises a substantially planar member.\n\n\n3. The seismic brace of claim 1, wherein each end region of said two end regions of said at least one yielding core is substantially planar.\n\n\n4. The seismic brace of claim 1, wherein said at least one nonrigid connection element comprises at least one end region of said two end regions of said at least one yielding core.\n\n\n5. The seismic brace of claim 1, wherein said at least one nonrigid connection element is secured to at least one end region of said two end regions of said at least one yielding core.\n\n\n6. The seismic brace of claim 5, wherein said at least one nonrigid connection element comprises:\nan end plate secured to said at least one end region of said at least one yielding core; and \na plurality of substantially planar members extending from said end plate and oriented substantially perpendicular to said end plate and substantially parallel to one another. \n\n\n\n7. The seismic brace of claim 6, wherein each substantially planar member of said plurality of substantially planar members includes an aperture formed therethrough, each said aperture being in substantial alignment with apertures of each other substantially planar member of said plurality of substantially planar members.\n\n\n8. The seismic brace of claim 7, further comprising:\nan elongate coupling element configured to be received within apertures of each of said plurality of substantially planar members and within an aperture of at least one complementary connection element secured to a member of a steel structural frame so as to pivotally secure at least one end of the seismic brace to said steel structural frame. \n\n\n\n9. The seismic brace of claim 1, comprising a plurality of elongate, substantially hollow exterior shells, each including a buckling-limiting element and at least one yielding core therein. |  | 9 | Pin and collar connection apparatus for use with seismic braces, seismic braces including the pin and collar connection, and methods | US06837010 | ['B2', 'A1']
A | 1. A window assembly, comprising:\nA) a panel having an aperture and said panel including a first peripheral edge defining said aperture; \nB) a resilient male frame member peripherally coextensive with said first peripheral edge and including first inner and outer longitudinal ends and first inner and outer surfaces, said inner longitudinal end including a longitudinally extending leg that extends substantially perpendicularly with respect to said male frame member, and said male frame member including a first peripheral channel extending parallel to said first outer longitudinal end and at a first predetermined distance therefrom; \nC) a female resilient frame member peripherally coextensive with said first peripheral edge and further including second inner and outer longitudinal ends and second inner and outer surfaces, and said female frame member including a first peripheral notch extending parallel and at a second predetermined distance from said second outer longitudinal end, and said female frame member including a second peripheral notch extending parallel and at a third predetermined distance from said second inner longitudinal end and said female frame member further including a peripherally extending raised portion positioned at a fourth predetermined distance from said second outer longitudinal end and in cooperation with said channel for bitingly sandwiching said panel peripherally at a fifth predetermined distance from said aperture; \nD) a transparent panel having cooperative dimensions that make it larger than said aperture and including a second peripheral edge, said transparent panel including a peripheral groove that extends parallel to said second peripheral edge and spaced apart therefrom a fourth predetermined distance, and said peripheral groove has cooperative dimensions to partially and lockingly receive said leg so that impacts on said transparent panel are transmitted to said male member and absorbed by the panel; \nE) sealing means placed within said first and second peripheral notches; and \nF) fastening means for keeping said male and female frame members against each other sandwiching said panel and said transparent panel thereby keeping them securely in place. \n\n\n\n2. The window assembly set forth in claim 1 wherein said first inner surface adjacent to said first inner longitudinal end includes a peripheral protuberance for enhancing the structural integrity of said male frame member. |  | 2 | Keyed window assembly for garage doors | US06837011 | ['B2', 'B1', 'B1', 'B1', 'A1']
N | 1. An elongated structural section for holding a partition, comprising:\ntwo parallel elongated U-shaped parts and a transverse part joining inner walls of said two U-shaped parts, said two U-shaped parts having closed, flat bottoms in a plane that defines a base of the structural section and open ends that are arranged to receive parallel partition sections, said transverse part being attached to each of said inner walls along a line that is generally parallel to and spaced from said base and spaced from a distal end of said inner wall. \n\n\n\n2. The structural section of claim 1, wherein outer walls and the inner walls of said two U-shaped parts are in planes that are all parallel to each other over their entire length and perpendicular to said base.\n\n\n3. The structural section of claim 1, wherein outer walls of said two U-shaped parts are longer than the inner walls by a distance that is substantially equal to a thickness of said transverse part.\n\n\n4. The structural section of claim 1, wherein a distance between outer walls of said two U-shaped parts is twice a length of the outer walls.\n\n\n5. The structural section of claim 1, further comprising a complementary section that includes a U-shaped element with a flat base whose width is equal to a distance between the inner walls of said two U-shaped parts, and two parallel flanges extending outwardly from each of opposite sides of said U-shaped element to a distance equal to a distance between inner and outer walls of one of said two U-shaped parts.\n\n\n6. The structural section of claim 5, further comprising a bent piece that attaches said transverse part to each of two interior sides of said U-shaped element.\n\n\n7. The structural section of claim 1, further comprising a second transverse part that is releasably attachable to the inner walls of said two U-shaped parts at distal ends thereof.\n\n\n8. A partition structure, comprising:\na pair of parallel partition sections; and \ntwo parallel elongated U-shaped parts and a transverse part joining inner walls of said two U-shaped parts, said two U-shaped parts having closed, flat bottoms in a plane that defines a base of the structural section and open ends that receive said partition sections, said transverse part being attached to each of said inner walls along a line that is generally parallel to and spaced from said base and spaced from a distal end of said inner wall. \n\n\n\n9. The partition structure of claim 8, further comprising a second pair of parallel partition sections that are received in a further pair of said parallel elongated U-shaped parts joined by another said transverse part, wherein the flat bottoms of said further pair of U-shaped parts are attached to the flat bottoms of said two U-shaped parts.\n\n\n10. The partition structure of claim 9, further comprising third pair of said parallel elongated U-shaped parts joined by yet another said transverse part, wherein the flat bottoms of said third pair of U-shaped parts are attached to corresponding outer walls of said further pair of U-shaped parts and said two U-shaped parts.\n\n\n11. The partition structure of claim 8, wherein outer walls and the inner walls of said two U-shaped parts are in planes that are all parallel to each other over their entire length and perpendicular to said base.\n\n\n12. The partition structure of claim 8, wherein outer walls of said two U-shaped parts are longer than the inner walls by a distance that is substantially equal to a thickness of said transverse part.\n\n\n13. The partition structure of claim 8, wherein a distance between outer walls of said two U-shaped parts is twice a length of the outer walls. |  | 13 | Structural profiled section in particular for partition | US06837012 | ['B2', 'A1']
A | 1. A lightweight precast wall panel comprising:\na concrete slab; and \na plurality of elongated spaced-apart channels coupled to the slab, \neach of said channels including a substantially flat cross member and a pair of spaced-apart side members extending from the cross member, \nsaid side members being partially embedded in the slab, \nsaid cross member being spaced from the slab, \nsaid side member including a proximal end proximate the cross member and a distal end at least partly embedded in the slab, \nsaid distal end of the side member presenting a plurality of projections defined between a plurality of notches. \n\n\n\n2. The wall according to claim 1,\neach of said channels being formed of a single piece of sheet metal. \n\n\n\n3. The wall according to claim 1,\nsaid channels extending generally parallel to one another, \nsaid channels extending substantially the full width of the slab. \n\n\n\n4. The wall panel according to claim 3,\neach of said channels being formed of a single piece of bent 14-26 gauge sheet metal. \n\n\n\n5. The wall panel according to claim 1,\neach of said channels having a substantially hat-shaped orthogonal cross section. \n\n\n\n6. The wall panel according to claim 1,\nsaid wall panel having a weight in the range of from about 4 to about 30 pounds per square foot, \nsaid concrete slab having a thickness in the range of from about 1 to about 4 inches. \n\n\n\n7. The wall panel according to claim 1,\nsaid cross member being spaced at least about 0.25 inches from the slab. \n\n\n\n8. The wall panel according to claim 7,\nsaid slab presenting a substantially flat inside surface from which the channels project, \nsaid cross member being defined along a plane that is at least substantially parallel to the inside surface of the slab. \n\n\n\n9. The wall panel according to claim 8,\nsaid cross member being spaced from the inside surface of the slab a distance in the range of from about 0.5 to about 3 inches. \n\n\n\n10. The wall panel according to claim 9,\nsaid cross member being formed of metal, \nsaid cross member having a thickness in the range of from about 0.02 to about 0.1 inches. \n\n\n\n11. The wall panel according to claim 1,\neach of said cross members of said plurality of channels presenting a respective substantially flat outer channel surface, \nsaid outer channel surfaces of said plurality of channels being substantially coplanar. \n\n\n\n12. The wall panel according to claim 1,\nsaid side members diverging from one another as the side members extend away from the cross member, \nsaid side members extending from the cross member at a divergence angle in the range of from about 15 to about 45 degrees. \n\n\n\n13. The wall panel according to claim 1,\neach of said projections extending at least 0.5 inches into the slab, \neach of said notches extending in the range of from about 0.25 to about 2 inches into the side member with which that notch is associated. \n\n\n\n14. The wall panel according to claim 1,\neach of said projections presenting a holding surface embedded in the slab, \nsaid holding surface being adapted to substantially prevent the channel with which the holding surface is associated from pulling out of the slab, \nsaid holding surface extending generally transverse to the direction in which the side member with which that holding surface is associated extends from the cross member, \nsaid holding surface facing more towards the cross member with which that holding surface is associated than away from the cross member with which that holding surface is associated. \n\n\n\n15. The wall panel according to claim 1,\neach of said projections including a substantially flat leg portion and a substantially flat foot portion, \neach of said foot portions being entirely embedded in the slab, \neach of said foot portions extending along a plane that is transverse to the plane along which the leg portion associated with that foot portion extends. \n\n\n\n16. The wall panel according to claim 1,\nsaid cross member being coupled to and extending generally between the proximal ends of the side members. \n |  | 16 | Lightweight precast concrete wall panel system | US06837013 | ['B2', 'B1', 'B2', 'B2', 'B2', 'A1']
N | 1. A prefabricated underlay material for location between an upper surface of a load-bearing floor and a parquet or other continuous surface material, which underlay material comprises:\na substantially flexible first sheet material having a first surf ace with a surface area; \ndampening projections formed of porous resilient material on at least said first surface of the first sheet material, distributed along said first surface and having a total projection area less than said area of the first sheet material, wherein: \nsaid first surface extends continuously and flat beneath the dampening projections and in the area between them; and \nsaid dampening projections formed of porous resilient material: \nare made of a foamed polymer or polymer mixture bonded to said flat first surface by effect of its/their material properties at the time for manufacture; and \nare principally straight continuous or intermittently continuous strips located with intervals, or substantially undulating continuous or intermittently continuous strips located with intervals; \n\n\nthe underlay material further comprising a substantially flexible second sheet material having a third surface to which said porous polymer(s) forming the dampening projections is also bonded by effect of its/their material properties at the time of manufacture, and which second sheet material is located on the opposite side of the dampening projections relative to the first sheet material. \n\n\n\n2. An underlay material of claim 1, wherein said second sheet material is a moisture-permeable material.\n\n\n3. An underlay material of claim 1, wherein said third surface of second sheet material is glueless.\n\n\n4. A prefabricated underlay material for location between an upper surface of a load-bearing floor and a parquet or other continuous surf ace material, which underlay material comprises:\na substantially flexible first sheet material having a first surface with a surface area; \ndampening projections formed of porous resilient material on at least said first surface of the first sheet material, distributed along said first surface and having a total projection area less than said area of the first sheet material, wherein: \nsaid first surface extends continuously and flat beneath the dampening projections and in the area between them; and \nsaid dampening projections formed of porous resilient material: \nare made of a foamed polymer or polymer mixture bonded to said flat first surface by effect of its/their material properties at the time for manufacture; and \nare principally straight continuous or intermittently continuous strips located with intervals, or substantially undulating continuous or intermittently continuous strips located with intervals, \n\nwherein said first surface of the first sheet material is glueless. \n\n\n\n\n5. A prefabricated underlay material for location between an upper surface of a load-bearing floor and a parquet or other continuous surface material, which underlay material comprises:\na substantially flexible first sheet material having a first surface with a surface area; \ndampening projections formed of porous resilient material on at least said first surface of the first sheet material, distributed along said first surface and having a total projection area less than said area of the first sheet material, wherein: \nsaid first surface extends continuously and flat beneath the dampening projections and in the area between them; and \nsaid dampening projections formed of porous resilient material: \nare made of a foamed polymer or polymer mixture bonded to said flat first surface by effect of its/their material properties at the time for manufacture; and \nare principally straight continuous or intermittently continuous strips located with intervals, or substantially undulating continuous or intermittently continuous strips located with intervals, \n\nwherein said dampening projections have sticky melt adhering properties when substantially in a molten state, and non-sticky, non-adhering properties in temperatures below its melting point or melting range. \n\n\n\n\n6. An underlay material of claim 5, wherein the dampening projections have lengths of at least 2 mm in the direction of the strips.\n\n\n7. An underlay material of claim 5, wherein the dampening projections have widths and the thicknesses, which are in the range 1 mm-10 mm.\n\n\n8. An underlay material of claim 7, wherein the dampening projections have intervals therebetween, which are at least equal to said widths of the dampening projections.\n\n\n9. An underlay material of claim 5, wherein the flexible first sheet material is one of\na prefabricated impervious polymer membrane, whereupon it is a moisture barrier as such, \na prefabricated paper or cardboard, and \na prefabricated laminate which comprises a prefabricated impervious polymer membrane, forming a moisture barrier, and one or more layers of paper and/or cardboard and/or additional polymer membrane(s). \n\n\n\n10. An underlay material of claim 9, wherein the first sheet material is a polymer membrane(s) that creates a moisture barrier and is selected from the group consisting of polyethylene, a polyolefin, a polyester, and polypropylene.\n\n\n11. An underlay material of claim 9, wherein said first sheet material is a polymer membrane forming a moisture barrier that is located on that side of the laminate which faces towards the dampening projections.\n\n\n12. An underlay material of claim 9, wherein the dampening projections are selected from the group consisting of polyethylene, atactic polypropylene, a polyolefin, polyether, ethyl vinyl acetate, polyamide, polyurethane, silicon rubber, a biopolymer, and a mixture of these.\n\n\n13. An underlay material of claim 12, wherein the first sheet material is a polymer that has a melting point or melting range, which is higher than a melting point of the porous and resilient polymer(s) forming the dampening protections.\n\n\n14. An underlay material of claim 12, wherein the dampening projections have a creep deformation of less than 10% under a load of 500 kPa applied for 24 hours.\n\n\n15. An underlay material of claim 12, wherein the dampening projections have porosity between 40-80% by volume.\n\n\n16. An underlay material of claim 5, wherein the dampening projections have total projection areas, which together are 5-40% of the total area of the sheet material so that the loading of the dampening material is in the elastic region.\n\n\n17. A prefabricated underlay material for location between an upper surface of a load-bearing floor and a parquet or other continuous surface material, which underlay material comprises:\na substantially flexible first sheet material having a first surface with a surface area; \ndampening projections formed of porous resilient material on at least said first surface of the first sheet material, distributed along said first surface and having a total projection area less than said area of the first sheet material, wherein: \nsaid first surface extends continuously beneath the dampening projections; and \nsaid dampening projections formed of porous resilient material; \nare a foamed polymer or polymer mixture bonded to said first surface without glue through preliminary melt adhering; and \nare continuous or intermittently continuous strips located with intervals. \n\n\n\n\n\n18. An underlay material of claim 17, wherein the flexible first sheet material is:\na prefabricated impervious polymer membrane, or \na prefabricated paper or cardboard, or \na prefabricated laminate which comprises a prefabricated impervious polymer membrane and one or more layers of paper and/or cardboard and/or additional polymer membrane(s). \n\n\n\n19. An underlay material of claim 17, wherein the dampening projections are selected from the group consisting of substantially polyethylene, atactic polypropylene, a polyolefin, polyether, ethyl vinyl acetate, polyamide, polyurethane, silicon rubber, a biopolymer and a mixture of these.\n\n\n20. An underlay material of claim 19, wherein the dampening projections have a modulus of elasticity in its unfoamed state between 0.002-4 GPa.\n\n\n21. An underlay material of claim 19, wherein the dampening projections further comprises additive(s) waxes, oils, terpene resins, derivatives of natural resins, phenyl resins, coumarone resins or some combination of these.\n\n\n22. An underlay material of claim 17, wherein the first sheet material is a polymer that forms an impervious polymer membrane, that acts as a moisture barrier, and that has a melting point or melting range that is higher than a melting point of the porous and resilient polymer(s) forming the dampening projections.\n\n\n23. An underlay material of claim 17, wherein the dampening projections have a creep formation of less than 10% under a load of 500 kPa applied for 24 hours.\n\n\n24. An underlay material of claim 17, wherein the dampening projections have a porosity between 40-80% by volume.\n\n\n25. An underlay material of claim 17, wherein the dampening projections have total projection areas, which together are 5-40% of the total area of the sheet material so that the loading of the dampening material is in the elastic region.\n\n\n26. An underlay material of claim 17, further comprising a substantially flexible second sheet material having a third surface to which said porous polymer(s) forming the dampening projections is also bonded by effect of its/their material properties at the time of manufacture, and which second sheet material is located on the opposite side of the dampening projections relative to the first sheet material. |  | 26 | Parquet underlay material | US06837014 | ['B2', 'B1', 'A1']
A | 1. A method of forming a fireproof structure for protecting water pipes of a water pipe wall in a combustion chamber against a high temperature atmosphere in the combustion chamber, wherein the water pipe wall has at least one bent part where the pipes are bent such that the water pipes are not arranged in a regular array, said method comprising:\nfilling concavities between adjacent water pipes with refractory castable in the at least one bent part of the water pipe wall where the water pipes are not arranged in a regular array so that the water pipes are embedded in the refractory castable and so that a high temperature atmosphere side wall surface of the water pipe wall at the at least one bent part is formed into an approximately flat surface; and \ninstalling approximately flat-shaped refractory tiles over the surface of the refractory castable, said installing including engaging fastening members that are attached to the water pipes with grooves in the refractory tiles and gluing the refractory tiles to the approximately flat surface of the refractory castable with an adhesive agent by spraying the adhesive agent on the refractory castable. \n\n\n\n2. The method of claim 1, wherein said filling comprises applying the refractory castable to the water pipes so that the ratio of the thickness of the refractory castable to the radius of the water pipes falls in a range of approximately 1 to 1.5.\n\n\n3. The method of claim 1, wherein the combustion chamber is in a stoker type incinerator having a retention time of secondary air of 2 seconds or more and combustion gas temperature at an outlet of the incinerator reaches about 900&#xb0; C. to 1200&#xb0; C.\n\n\n4. The method of claim 1, further comprising draining water from water drain holes formed in fins connecting the adjacent water pipes after said filling.\n\n\n5. A fireproof structure for protecting water pipes of a water pipe wall formed in a combustion chamber against a high temperature in the combustion chamber, the water pipe wall having at least one bent part where the water pipes are bent such that the water pipes are not arranged in a regular array, comprising:\na refractory castable filled in concavities between adjacent water pipes at least in the at least one bent part where the water pipes are not arranged in a regular array such that the water pipes are embedded in the refractory castable and a high temperature atmosphere side wall of the water pipe wall at the at least one bent part is formed into an approximately flat surface; and \nflat-shaped refractory tiles installed over the approximately flat surface of the refractory castable, wherein fastening members attached to the water pipes are engaged in grooves formed in the refractory tiles and the refractory tiles are glued to the approximately flat surface by an adhesive agent that has been sprayed onto the approximately flat surface. \n\n\n\n6. The structure of claim 5, wherein a ratio of the thickness of the refractory castable to the radius of the water pipes falls in a range of approximately 1 to 1.5.\n\n\n7. The structure of claim 5, wherein the combustion chamber is part of a stoker type incinerator in which a retention time of secondary air is 2 seconds or more and combustion gas temperature at an outlet of the incinerator reaches about 900&#xb0; C. to 1200&#xb0; C. |  | 7 | Installation method of fireproof structure for protecting water pipes | US06837015 | ['B2', 'B2', 'A1', 'A1', 'A1', 'A2', 'A1', 'A1']
N | 1. A self-stabilizing, moment-resistant, collar-form, elongate-column/elongate-beam interconnect structure for use in a building comprising\na collar-form column-attachable (CA) member including plural, laterally outwardly facing, sloping, interconnection bearing faces, and \na collar-form beam-end-attachable (BA) member including plural, laterally inwardly facing, sloping, interconnection bearing faces which substantially parallel said outwardly facing bearing faces, \nsaid CA and BA members being constructed for seated interconnection in a maimer whereby gravity causes their respective bearing faces to seat self-seekingly and complementarily relative to one another in confronting, bearing-face opposition, thereby to establish nominal, three-dimensional, lateral positional and moment-resistant stability between the two members without the requirement for any other interconnecting structure. \n\n\n\n2. The interconnect structure of claim 1, wherein said CA and BA members include complementarily mateable cleat and socket structure.\n\n\n3. Moment-resistant, spatial-position-determining and stabilizing interconnect structure for interconnecting, during the preliminary construction of a building, the end of an elongate, generally horizontal beam to an elongate, generally upright column, said interconnect structure, in operative condition, comprising\na first, inner, interconnect collar structure anchored to such a column circumsurroundingly relative to the column\'s long axis, and including first, gravity-utilizing, outwardly facing, sloping, bearing-face substructure including outwardly facing bearing faces, and \nsecond, outer, interconnect collar structure anchored adjacent the end of such a beam, and including second, gravity-utilizing, inwardly facing, sloping, bearing-face substructure including inwardly facing bearing faces which substantaillty parallel said outwardly facing bearing faces, \nsaid second, bearing-face substructure being seatingly mateable, under the influence of gravity, on and with respect to said first bearing-face substructure during preliminary building construction to establish a gravity-locked and stabilized, moment-resistant interconnection between the associated column and beam, which interconnection tends to create, independently, the correct spatial disposition of the column and beam in the building. \n\n\n\n4. Gravity-lock, self-positioning and stabilizing, moment-frame building structure comprising\nplural elongate columns each equipped, at one or more locations along their respective lengths, with axially circumsurrounding inner collar structure which includes first-gender, gravity-effective cleat structure including laterally outwardly facing sloping face structure including outwardly facing faces, and \nplural elongate beams each attached, adjacent opposite ends, to outer collar structure which includes second-gender, gravity-effective cleat structure that is mateable, under the influence of gravity, complementarily with said first-gender cleat structure, said second-mentioned cleat structure including laterally inwardly facing, sloping face structure which is complementarily contactable with said first-mentioned sloping face structure, and which includes inwardly facing faces that substantially parallel said outwardly facing faces, \ngravity-mating of said first- and second-gender cleat and sloping face structures creating therebetween, and thus between the associated column and beam, a gravity-locked, stabilized, correctly relatively positioned, moment-resistant interconnection between that column and beam. \n\n\n\n5. A self-stabilizing, moment-resistant, collar-form, elongate-column/elongate-beam interconnect structure for use in a building comprising\na collar-form beam-end-attachable (BA) member including plural, operatively associated, bolt-interconnected components possessing plural interconnection bearing faces, and \na collar-form column-attachable (CA) member including plural, operatively associated components having plural bolt-clearance passages and possessing plural interconnection bearing faces, \nsaid BA and CA members being constructed for seated interconnection in a manner whereby gravity causes their respective components\' bearing faces to seat self-seekingly and complementarily relative to on another in confronting, bearing-face opposition, thereby to establish nominal, three-dimensional, positional and moment-resistant stability between the two members without the requirement for any other interconnecting structure, said BA and CA members, when so seated relative to one another, and with respect to bolts which include shanks interconnecting said BA members, being positionally related in a manner whereby the shanks in said bolts extend within said clearance passages to impeded unseating of the BA and CA members. \n\n\n\n6. A self-stabilizing, moment-resistant, collar-form, elongate-column/elongate-beam interconnect structure for use in a building comprising\na collar-form column-attachable (CA) member including plural interconnection bearing faces, and \na collar-form beam-end-attachable (BA) member including plural interconnection bearing faces, \nsaid CA and BA members being constructed for seated interconnection in a manner whereby gravity causes their respective bearing faces, which faces each lies in a plane which slopes downwardly and away from a column long axis, to seat self-seekingly and complementarily relative to one another in confronting, bearing-face opposition, thereby to establish nominal, three-dimensional, positional and moment-resistant stability between the two members without the requirement for any other interconnecting structure. \n |  | 6 | Moment-resistant building frame structure componentry and method | US06837016 | ['B2', 'B1', 'A1']
A | 1. Apparatus for use in holding rebar, comprising a body including:\n(a) a horizontal bed having an axis oriented in a first axial direction and sides to receive a transverse rebar rod in said first axial direction, \n(b) at least one upwardly open horizontal seat having an axis stationarily oriented in a second axial direction orthogonal to said first axial direction, said seat having opposing sides and being positioned above said bed sufficiently to permit a longitudinal rebar rod to sit in said seat such that said longitudinal rebar rod is located immediately above said transverse rebar rod and oriented in said second axial direction, and \n(c) at least one crook staff on one side of said at least one seat and at least one crook staff on a side of a said seat opposite said one side, staff portions of said crook staff each extending above said seat to transition to crook portions of the crook staffs, said crook portions extending downwardly toward a said seat, said downwardly extending crook portions being spaced from said staff portions, said downwardly extending crook portions being resiliently deformable toward said staff portions to vertically pass between them to be seated in a said seat a downwardly forced longitudinal rebar rod extending in the direction of said axis of a said seat, said downwardly extending crook portions of said crook staffs returning resiliently to an undeformed position after passage of said longitudinal rebar rod therebetween, said crook portions compressively and said staff portions tensilely resisting movement of a seated said longitudinal rebar rod out of a said seat. \n\n\n\n2. The apparatus of claim 1 in which said staff portions of said crook staffs include vertical ribbing to stiffen said staff portions against bending.\n\n\n3. The apparatus of claim 2 in which said ribbing is curvilinear with a maximum curvilinear projection at an elevation where a maximum bending moment would be expressed.\n\n\n4. The apparatus of claim 3 in which the maximum projection is adjacent said sides of said seats.\n\n\n5. The apparatus of claim 1 comprising a plurality of said seats and in which said crook staffs are arranged along said sides of said seats not to oppose one another.\n\n\n6. The apparatus of claim 1 in which said crook staffs are arranged along said sides of said at least one seat to oppose one another.\n\n\n7. The apparatus of claim 6 comprising a plurality of said seats each with opposing crook staffs.\n\n\n8. The apparatus of claim 1 in which said body includes a support extending downwardly from said body for spacing said body above a base.\n\n\n9. The apparatus of claim 8 in which said bed is substantially semicircular, opening upwardly.\n\n\n10. The apparatus of claim 9 in which said bed further includes tie surfaces exteriorly of said bed for tying said transverse rebar rod to said bed.\n\n\n11. The apparatus of claim 9 in which said bed includes surface configurations for cooperation with a bonding agent for fixing a transverse rebar rod received therein against movement in said bed.\n\n\n12. The apparatus of claim 9 in which said transverse rebar rod has a defined surface configuration and said bed has at least one facility for providing structure complementary to said surface configuration of said transverse rebar rod for preventing movement of said body relative to said transverse rebar rod.\n\n\n13. The apparatus of claim 8 in which said bed is tubular.\n\n\n14. The apparatus of claim 13 in which said tubular bed comprises two coaxial tubular segments spaced apart a distance sufficient to permit a transverse rebar rod resting in said bed and a longitudinal rebar rod sitting in said seat to directly contact each other to resist forces which if unresisted would move said body.\n\n\n15. The apparatus of claim 14 in which said segments are thermoplastic and thermally deformable around a transverse rebar rod axially received in said segments to acquire a configuration matingly complementary to the surface configuration of said transverse rebar rod.\n\n\n16. The apparatus of claim 8 in which said staff portions of said crook staffs include vertical ribbing to stiffen said staff portions against bending.\n\n\n17. The apparatus of claim 16 in which said ribbing is curvilinear with a maximum curvilinear projection at an elevation where a maximum bending moment would be expressed.\n\n\n18. The apparatus of claim 17 in which the maximum projection is adjacent said sides of said seats.\n\n\n19. The apparatus of claim 1 in which said bed is a substantially semicircular saddle for sitting on said transverse rebar rod.\n\n\n20. The apparatus of claim 19 in which said bed further includes tie surfaces exteriorly of said bed for tying said bed to said transverse rebar rod.\n\n\n21. The apparatus of claim 19 in which said bed includes surface configurations for cooperation with a bonding agent for fixing a transverse rebar rod received therein against movement in said bed.\n\n\n22. The apparatus of claim 19 in which said transverse rebar rod has a defined surface configuration and said bed has at least one facility for providing structure complementary to said surface configuration of said transverse rebar rod for preventing movement of said body relative to said transverse rebar rod.\n\n\n23. The apparatus of claim 1 in which said bed is tubular.\n\n\n24. The apparatus of claim 23 in which said tubular bed comprises an upper vacation of size to permit a transverse rebar rod resting in said bed and a longitudinal rebar rod sitting in said seat to directly contact each other to resist forces which if unresisted would move said body.\n\n\n25. The apparatus of claim 24 in which said bed is thermoplastic and longitudinally distal portions of said bed are thermally deformable around a transverse rebar rod axially received in said bed to acquire a configuration mating complementary to the surface configuration of said transverse rebar rod.\n\n\n26. A transverse bar assembly, comprising:\n(a) a transverse rebar rod, \n(b) a plurality of first bodies each including a support extending downwardly for spacing said body above a base, each said body further including: \n(1) a horizontal bed having an axis oriented in a first axial direction and sides receiving said transverse rebar rod in said first axial direction, \n(2) a plurality of upwardly open horizontal seats having an axis stationarily oriented in a second axial direction orthogonal to said first axial direction, said seats having opposing sides and being positioned above said bed sufficiently to permit a longitudinal rebar rod to sit in said seats such that said longitudinal rebar rod is located immediately above said transverse rebar rod and oriented in said second axial direction, and \n(3) at least one crook staff on one side of said seats and at least one crook staff on the opposite side of said seats, staff portions of such opposing crook staffs each extending above said seats to transition to crook portions of such crook staffs, said crook portions extending downwardly toward said seats said downwardly extending crook portions being spaced from said staff portions, said downwardly extending opposing crook portions being resiliently deformable toward their corresponding staff portions to vertically pass between such opposing crook portions for seating in said seats a downwardly forced longitudinal rebar rod extending in the direction of said axis of said seats, said downwardly extending crook portions of said opposing crook staffs returning resiliently to an undeformed position after passage of said longitudinal rebar rod therebetween, said crook portions compressively and said staff portions tensilely resisting movement out of a said seat of a seated said longitudinal rebar rod, and \n\n(c) a plurality of second bodies intermediate pairs of said first bodies, said second bodies having a horizontal bed with an axis oriented in said first axial direction and sides receiving and clasping said transverse rebar rod in said first axial, said second bodies each having: \n(1) at least one upwardly open horizontal seat having an axis stationarily oriented in a second axial direction orthogonal to said first axial direction, said seat having opposing sides and being positioned above said bed sufficiently to permit a longitudinal rebar rod to sit in said seat such that said longitudinal rebar rod is located immediately above said transverse rebar rod and oriented in said second axial direction, and \n(2) at least one crook staff on one side of said at least one seat and at least one crook staff on a side of a said seat opposite said one side, staff portions of said crook staffs each extending above said seat to transition to crook portions of the crook staffs, said crook portion extending downwardly toward a said seat said downwardly extending crook portions being spaced from said staff portions, said downwardly extending crook portions being resiliently deformable toward said staff portions to vertically pass between them to be seated in a said seat a downwardly forced longitudinal rebar rod extending in the direction of said axis of a said seat, said downwardly extending crook portions of said crook staffs returning resiliently to an undeformed position after passage of said longitudinal rebar rod therebetween, said crook portions compressively and said staff portions tensilely resisting movement of a seated said longitudinal rebar rod out of a said seat. \n\n\n\n\n27. The apparatus of claim 26 in which said staff portions of said crook staffs include vertical ribbing to stiffen said staff portions against bending.\n\n\n28. The apparatus of claim 27 in which said ribbing is curvilinear with a maximum curvilinear projection at an elevation where a maximum bending moment would be expressed.\n\n\n29. The apparatus of claim 28 in which the maximum projection is adjacent said sides of said seats.\n\n\n30. A rebar mat comprising\n(a) a plurality of transverse rebar rods, \n(b) a plurality of chairs for each said transverse rebar rod, each chair comprising: \n(1) a body, \n(2) a support extending downwardly for spacing said body above a base, each said body further including: \n(A) a horizontal bed having an axis oriented in a first axial direction and sides receiving a said transverse rebar rod in said first axial direction, \n(B) a plurality of upwardly open horizontal seats having an axis stationarily oriented in a second axial direction orthogonal to said first axial direction, said seats having opposing sides and being positioned above said bed sufficiently to permit a longitudinal rebar rod to sit in said seats such that said longitudinal rebar rod is located immediately above said transverse rebar rod and oriented in said second axial direction, and \n(C) at least one crook staff on one side of said seats and at least one crook staff on the opposite side of said seats, staff portions of such opposing crook staffs each extending above said seats to transition to crook portions of such crook staffs, said crook portions extending downwardly toward said seats, said downwardly extending crook portions being spaced from said staff portions, said downwardly extending opposing crook portions being resiliently deformable toward their corresponding staff portions to vertically pass between such opposing crook portions for seating in said seats a downwardly forced longitudinal rebar rod extending in the direction of said axis of said seats, said downwardly extending crook portions of said opposing crook staffs returning resiliently to an undeformed position after passage of said longitudinal rebar rod therebetween, said crook portions compressively and said staff portions tensilely resisting movement out of a said seat of a seated said longitudinal rebar rod, and \n\n\n(c) a plurality of longitudinal rebar rods received in said seats of said chairs. \n\n\n\n31. The apparatus of claim 30 in which said staff portions of said crook staffs include vertical ribbing to stiffen said staff portions against bending.\n\n\n32. The apparatus of claim 31 in which said ribbing is curvilinear with a maximum curvilinear projection at an elevation where a maximum bending moment would be expressed.\n\n\n33. The apparatus of claim 32 in which the maximum projection is adjacent said sides of said seats.\n\n\n34. A rebar mat comprising\n(a) a plurality of transverse rebar assemblies, each transverse bar assembly comprising: \n(1) a transverse rebar rod, \n(2) a plurality of first bodies each including a support extending downwardly for spacing said body above a base, each said body further including: \n(A) a horizontal bed having an axis oriented in a first axial direction and sides receiving said transverse rebar rod in said first axial direction, \n(B) a plurality of upwardly open horizontal seats having an axis stationarily oriented in a second axial direction orthogonal to said first axial direction, said seats having opposing sides and being positioned above said bed sufficiently to permit a longitudinal rebar rod to sit in said seats such that said longitudinal rebar rod is located immediately above said transverse rebar rod and oriented in said second axial direction, and \n(C) at least one crook staff on one side of said seats and at least one crook staff on the opposite side of said seats, staff portions of such opposing crook staffs each extending above said seats to transition to crook portions of such crook staffs, said crook portions extending downwardly toward said seat said downwardly extending crook portions being spaced from said staff portions, said downwardly extending opposing crook portions being resiliently deformable toward their corresponding staff portions to vertically pass between such opposing crook portions for seating in said seats a downwardly forced longitudinal rebar rod extending in the direction of said axis of said seats, said downwardly extending crook portions of said opposing crook staffs returning resiliently to an undeformed position after passage of said longitudinal rebar rod therebetween, said crook portions compressively and said portions tensilely resisting movement out of a said seat of a seated said longitudinal rebar rod, and \n\n(3) a plurality of second bodies intermediate pairs of said first bodies, said second bodies having a horizontal bed with an axis oriented in said first axial direction and sides receiving and clasping said transverse rebar rod in said first axial direction, said second bodies each having: \n(A) at least one upwardly open horizontal seat having an axis stationarily oriented in a second axial direction orthogonal to said first axial direction, said seat having opposing sides and being positioned above said bed sufficiently to permit a longitudinal rebar rod to sit in said seat such that said longitudinal rebar rod is located immediately above said transverse rebar rod and oriented in said second axial direction, and \n(B) at least one crook staff on one side of said at least one seat and at least one crook staff on a side of a said seat opposite said one side, staff portions of said crook staffs each extending above said seat to transition to crook portions of the crook staffs, said crook portion extending downwardly toward a said seat said downwardly extending crook portions being spaced from said staff portions, said downwardly extending crook portions being resiliently deformable toward said staff portions to vertically pass between them to be seated in a said seat a downwardly forced longitudinal rebar rod extending in the direction of said axis of a said seat, said downwardly extending crook portions of said crook staffs returning resiliently to an undeformed position after passage of said longitudinal rebar rod therebetween, said crook portions compressively and said staff portions tensilely resisting movement of a seated said longitudinal rebar rod out of a said seat, and \n\n\n(b) a plurality of longitudinal rebar rods received in said seats of said first and second bodies. \n\n\n\n35. A method of constructing a continuously reinforced concrete paving, comprising:\n(a) constructing, on the base of a roadbed to receive a pour of concrete, a rebar mat, comprising: \n(1) a plurality of transverse rebar rods each arranged in a direction transverse to the length of a concrete paving to be poured and in parallel to one another, \n(2) a plurality of chairs for each said transverse rebar rod, each chair comprising: \n(A) a body, \n(B) a support extending downwardly for spacing said body above a base, each said body further including: \n(i) a horizontal bed having an axis oriented in a first axial direction and sides receiving a said transverse rebar rod in said first axial direction, \n(ii) a plurality of upwardly open horizontal seats having an axis stationarily oriented in a second axial direction orthogonal to said first axial direction, said seats having opposing sides and being positioned above said bed sufficiently to permit a longitudinal rebar rod to sit in said seats such that said longitudinal rebar rod is located immediately above said transverse rebar rod and oriented in said second axial direction, and \n(iii) at least one crook staff on one side of said seats and at least one crook staff on the opposite side of said seats, staff portions of such opposing crook staffs each extending above said seats to transition to crook portions of such crook staffs, said crook portions extending downwardly toward said seats, said downwardly extending crook portions being spaced from said staff portions, said downwardly extending opposing crook portions being resiliently deformable toward their corresponding staff portions to vertically pass between such opposing crook portions for seating in said seats a downwardly forced longitudinal rebar rod extending in the direction of said axis of said seats, said downwardly extending crook portions of said opposing crook staffs returning resiliently to an undeformed position after passage of said longitudinal rebar rod therebetween, said crook portions compressively and said staff portions tensilely resisting movement out of a said seat of a seated said longitudinal rebar rod, and \n\n\n(3) a plurality of longitudinal rebar rods received in said seats of said chairs, and \n\n(b) pouring concrete onto said roadbed and embedding said rebar mat in said concrete. \n\n\n\n36. A method of constructing a continuously reinforced concrete paving using a transverse bar assembly, comprising:\n(a) constructing on the base of a roadbed to receive a pour of concrete a rebar mat, comprising: \n(1) a plurality of transverse rebar assemblies each arranged in a direction transverse to the length of a concrete paving to be poured and in parallel to one another, each transverse bar assembly comprising: \n(A) a transverse rebar rod, \n(B) a plurality of first bodies each including a support extending downwardly for spacing said body above a base, each said body further including: \n(i) a horizontal bed having an axis oriented in a first axial direction and sides receiving said transverse rebar rod in said first axial direction, \n(ii) a plurality of upwardly open horizontal seats having an axis stationarily oriented in a second axial direction orthogonal to said first axial direction, said seats having opposing sides and being positioned above said bed sufficiently to permit a longitudinal rebar rod to sit in said seats such that said longitudinal rebar rod is located immediately above said transverse rebar rod and oriented in said second axial direction, and \n(iii) at least one crook staff on one side of said seats and at least one crook staff on the opposite side of said seats, staff portions of such opposing crook staffs each extending above said seats to transition to crook portions of such crook staffs, said crook portions extending downwardly toward said seats said downwardly extending crook portions being spaced from said staff portions, said downwardly extending opposing crook portions being resiliently deformable toward their corresponding staff portions to vertically pass between such opposing crook portions for seating in said seats a downwardly forced longitudinal rebar rod extending in the direction of said axis of said seats, said downwardly extending crook portions of said opposing crook staffs returning resiliently to an undeformed position after passage of said longitudinal rebar rod therebetween, said crook portions compressively and said staff portions tensilely resisting movement out of a said seat of a seated said longitudinal rebar rod, and \n\n(C) a plurality of second bodies intermediate pairs of said first bodies, said second bodies having a horizontal bed with an axis oriented in said first axial direction and sides receiving and clasping said transverse rebar rod in said first axial, said second bodies each having: \n(i) at least one upwardly open horizontal seat having an axis stationarily oriented in a second axial direction orthogonal to said first axial direction, said seat having opposing sides and being positioned above said bed sufficiently to permit a longitudinal rebar rod to sit in said seat such that said longitudinal rebar rod is located immediately above said transverse rebar rod and oriented in said second axial direction, and \n(ii) at least one crook staff on one side of said at least one seat and at least one crook staff on a side of a said seat opposite said one side, staff portions of said crook staffs each extending above said seat to transition to crook portions of the crook staffs, said crook portion extending downwardly toward a said seat said downwardly extending crook portions being spaced from said staff portions, said downwardly extending crook portions being resiliently deformable toward said staff portions to vertically pass between them to be seated in a said seat a downwardly forced longitudinal rebar rod extending in the direction of said axis of a said seat, said downwardly extending crook portions of said crook staffs returning resiliently to an undeformed position after passage of said longitudinal rebar rod therebetweed, said crook portions compressively and said staff portions tensilely resisting movement of a seated said longitudinal rebar rod out of a said seat, and \n\n\n(2) a plurality of longitudinal rebar rods received in said seats of said first and second bodies, and \n\n(b) pouring concrete onto said roadbed and embedding said rebar mat in said concrete. \n\n\n\n37. A method of assembling a transverse bar assembly, comprising bonding to a transverse bar having raised elements on the surface thereof:\n(a) a plurality of support bodies supporting said transverse bar for holding a longitudinal rod across said transverse bar, each support body being spaced along said transverse bar in said transverse direction and comprising: \n(1) a support extending from said support body for spacing said support body above a said surface to receive a pour of concrete, \n(2) a support body horizontal bed having opposing round sides for receiving in an axial direction and at least anti-rotatively fastening an elongate transverse bar, \n(3) a plurality of upwardly open horizontal seats having opposing sides and a floor at an elevation above said bed orthogonal to said bed for accepting a longitudinal rod over and across a said transverse bar received in said horizontal support body bed, \n(4) at least one crook staff on one side of said seats and at least one crook staff on the opposite side of said seats, staff portions of such opposing crook staffs each extending above said seats to transition to crook portions of such crook staffs, said crook portions extending downwardly toward said seats said downwardly extending crook portions being spaced from said staff portion, said downwardly extending opposing croak portions being resiliently deformable toward their corresponding staff portions to vertically pass between such opposing crook portions for seating in said seats a downwardly forced longitudinal rebar rod extending in the direction of said axis of said seats, said downwardly extending crook portions of said opposing crook staffs returning resiliently to an undeformed position after passage of said longitudinal rebar rod therebetween, said crook portions compressively and said staff portions tensilely resisting movement out of a said seat of a seated said longitudinal rebar rod, and; and \n\n(b) a plurality of clip bodies for holding longitudinal rods across said transverse bar, said clip bodies being spaced along said transverse bar between adjacent support bodies on said transverse bar, each said clip body comprising \n(1) a horizontal clip body bed having opposing round sides for receiving in an axial direction and at least anti-rotatively fastening an elongate transverse bar, \n(2) at least one upwardly open horizontal clip body seat having opposing sides and a floor at an elevation above said clip body bed orthogonal to said clip body bed for accepting an elongate longitudinal rod over and across said transverse bar received in said horizontal clip body bed, \n(3) at least one crook staff on one side of said at least one seat and at least one crook staff on a side of a said seat opposite said one side, staff portions of said crook staffs each extending above said seat to transition to crook portions of the crook staffs, said crook portion extending downwardly toward a said seat said downwardly extending crook portions being spaced from said staff portions, said downwardly extending crook portions being resiliently deformable toward said staff portions to vertically pass between them to be seated in a said seat a downwardly forced longitudinal rebar rod extending in the direction of said axis of a said seat, said downwardly extending crook portions of said crook staffs returning resiliently to an undeformed position after passage of said longitudinal rebar rod there between, said crook portions compressively and said staff portions tensilely resisting movement of a seated said longitudinal rebar rod out of a said seat.\n\n |  | 37 | Apparatus for placing rebar in continuously reinforced concrete paving | US06837017 | ['B2', 'B1', 'B1', 'B1', 'B1', 'B2', 'B1', 'A1']
N | 1. A connection comprising:\na. a substrate having a bore therein; \nb. a sleeve received by the bore, the sleeve being formed from two distinct and separately formed members that are assembled together to create the sleeve, the first member being a frame, defining an interior area enclosed by the frame and an exterior area, the frame comprising an insertion end, a first axial section, and an anchor receiving end, the first axial section having openings formed therein, the second member being a tube having apertures formed therein, the tube being received by the frame, such that at least a portion of the tube overlaps a portion of the first axial section, such that a material disposed within the interior area enclosed by frame and at the first axial section, if forced radially outwardly, would pass through the apertures in the tube, and through the openings in the frame to reach the exterior of the frame; \nc. an adhesive disposed within the interior area of the frame and along portions of the exterior area of the frame, and in contact with the substrate; \nd. an anchor received by the frame and having a portion received within the interior area of the frame and in contact with the adhesive in the interior of the frame, the adhesive substantially surrounding and contacting the portion of the anchor received within the interior of the frame. \n\n\n\n2. The connection of claim 1, wherein the frame further comprises:\na second axial section having openings formed therein. \n\n\n\n3. The connection of claim 2, wherein:\nthe openings formed in the second axial section are of a different size than the openings formed in the first axial section. \n\n\n\n4. The connection of claim 3, wherein:\nthe openings formed in the second axial section are larger than the apertures in the tube. \n\n\n\n5. The connection of claim 1, wherein:\nthe insertion end of the frame is substantially closed so that the adhesive in the interior of the frame cannot pass through the insertion end of the frame to reach the exterior of the frame. \n\n\n\n6. The connection of claim 1, wherein the first axial section of the frame comprises:\na plurality of spaced-apart staves joined together by ribs, creating the openings in the first axial section. \n\n\n\n7. The connection of claim 6, wherein:\nthe ribs are preferably annular hoops. \n\n\n\n8. The connection of claim 1, wherein:\nthe apertures in the tube are smaller than the openings in the first axial section of the frame. \n\n\n\n9. The connection of claim 1, wherein:\nthe tube is of similar length as the first axial section of the frame. \n\n\n\n10. The connection of claim 1, wherein:\nthe frame is formed with an abutment at said anchor receiving end. \n\n\n\n11. The connection of claim 1, wherein:\nthe frame and the tube are cylindrical members. \n\n\n\n12. The connection of claim 1, further comprising:\na cap attached to the anchor receiving end of the frame. \n\n\n\n13. The connection of claim 12, wherein:\nthe cap is formed with resilient flaps that allow the anchor to be inserted through the cap when the cap is a placed over the anchor receiving end of the frame. \n\n\n\n14. A method for making a connection between an anchor and a substrate, comprising:\na. creating an apertured screen by inserting a separately formed tube, the tube having apertures formed therein, into a separately formed frame, the frame comprising an insertion end, a first axial section, and an anchor receiving end, and the first axial section having openings therein, the tube being inserted into the frame in such a manner that the apertures in the tube overlap with the openings in the first axial section of the frame, \nb. filling the screen with an adhesive; \nc. inserting the screen into a bore in the substrate; \nd. inserting the anchor into the screen after the screen has been filled with adhesive and after the screen has been inserted into the bore, such that the adhesive is extruded out of the screen through the apertures in the separately formed tube and the openings in the separately formed frame, such that the adhesive contacts the substrate, and such that a portion of the anchor is received within the frame and the adhesive substantially surrounds and contacts the portion of the anchor received within the interior of the frame. \n\n\n\n15. The method of claim 14, wherein the frame further comprises:\na second axial section having openings formed therein. \n\n\n\n16. The method of claim 15, wherein:\nthe openings formed in the second axial section are of a different size than the openings formed in the first axial section. \n\n\n\n17. The method of claim 16, wherein:\nthe openings formed in the second axial section are larger than the apertures in the tube. \n\n\n\n18. The method of claim 14, wherein:\nthe insertion end of the frame is substantially closed so that the adhesive in the interior of the frame cannot pass through the insertion end of the frame to reach the exterior of the frame. \n\n\n\n19. The method of claim 14, wherein the first axial section of the frame comprises:\na plurality of spaced-apart staves joined together by ribs, creating the openings in the first axial section. \n\n\n\n20. The method of claim 19, wherein:\nthe ribs are preferably annular hoops. \n\n\n\n21. The method of claim 14, wherein:\nthe apertures in the tube are smaller than the openings in the first axial section of the frame. \n\n\n\n22. The method of claim 14, wherein:\nthe tube is of similar length as the first axial section of the frame. \n\n\n\n23. The method of claim 14, wherein:\nthe frame is formed with an abutment at said anchor receiving end. \n\n\n\n24. The method of claim 14, wherein:\nthe frame and the tube are cylindrical members. \n\n\n\n25. The method of claim 14, further comprising:\na cap attached to the anchor receiving end of the frame. \n\n\n\n26. The method of claim 25, wherein:\nthe cap is formed with resilient flaps that allow the anchor to be inserted through the cap when the cap is a placed over the anchor receiving end of the frame. \n\n\n\n27. The connection of claim 4, wherein:\nthe apertures in the tube are smaller than the openings in the first axial section of the frame. \n\n\n\n28. The connection of claim 27, further comprising:\na cap attached to the anchor receiving end of the frame. \n\n\n\n29. The connection of claim 28, wherein:\nthe cap is formed with resilient flaps that allow the anchor to be inserted through the cap when the cap is a placed over the anchor receiving end of the frame. \n\n\n\n30. The method of claim 17, wherein:\nthe apertures in the tube are smaller than the openings in the first axial section of the frame. \n\n\n\n31. The method of claim 30, further comprising:\na cap attached to the anchor receiving end of the frame. \n\n\n\n32. The method of claim 31, wherein:\nthe cap is formed with resilient flaps that allow the anchor to be inserted through the cap when the cap is a placed over the anchor receiving end of the frame. \n\n\n\n33. The connection of claim 2, wherein:\nthe first and second axial sections of the frame are formed such that if the anchor is inserted into the frame, the adhesive is radially extruded through the first and second axial sections at different rates. \n\n\n\n34. The method of claim 15, wherein:\nthe first and second axial sections of the frame are formed such that when the anchor is inserted into the frame, the adhesive is radially extruded through the first and second axial sections at different rates. \n\n\n\n35. A connection comprising:\na. a substrate having a bore therein; \nb. a sleeve received by the bore, the sleeve being formed from two distinct and separately formed members that are assembled together to create the sleeve, the first member being a frame, defining an interior area enclosed by the frame and an exterior area, the frame comprising an insertion end, a first axial section, a second axial section, and an anchor receiving end, the first axial section having openings formed therein, the second axial section having openings formed therein, the second member being a tube, the tube being received by the frame, such that at least a portion of the tube overlaps a portion of the first axial section; \nc. an adhesive disposed within the interior area of the frame and along portions of the exterior area of the frame, and in contact with the substrate; \nd. an anchor received by the frame and having a portion received within the interior area of the frame and in contact with the adhesive in the interior of the frame, the adhesive substantially surrounding and contacting the portion of the anchor received within the interior of the frame.\n |  | 35 | Connection and method for setting a composite anchor with an apertured screen in a substrate | US06837018 | ['B1', 'B1', 'B2', 'B2', 'A1']
A | 1. A roof tie for connecting wood members in building structures, comprising:\na. a first connector adapted for attaching such roof tie to a first roofing member, comprising: \n(1) a first substantially horizontal fastener extension having a forward edge, a rear edge, an inside edge, and an outside edge; and \n(2) a pair of flaps extending downwardly at right angles from the forward edge and the rear edge of such first fastener extension; and \n\nb. a second connector adapted for attaching such roof tie to a second roofing member, comprising: \n(1) a first riser extending substantially vertical at a right angle from the inside edge of such first fastener extension; \n(2) a second riser substantially parallel to such first riser; and \n(3) a bridge connecting the top of such first and second riser, such bridge further comprising a large window area of sufficient size for attaching roof sheathing to said second roofing member through said window area while said roof sheathing covers said roof tie. \n\n\n\n\n2. The roof tie according to claim 1, wherein:\na. such bridge provides separation between such first riser and such second riser corresponding to the thickness of standard building materials used for such second roofing member. \n\n\n\n3. The roof tie according to claim 1, wherein:\na. such second riser is longer than such first riser. \n\n\n\n4. The roof tie according to claim 1, such first riser having a forward edge and a rear edge, such roof tie further comprising:\na. a first wing member extending from the forward edge of such first riser and connected to such first fastener extension along the forward edge of such first fastener extension; and \nb. a second wing member extending from the rear edge of such first riser and connected to such first fastener extension along the rear edge of such first fastener extension. \n\n\n\n5. The roof tie according to claim 1, further comprising:\na. such first riser having a forward edge and a rear edge, wherein the forward edge is longer than the rear edge; \nb. such second riser having a forward edge and a rear edge, wherein the forward edge is longer than the rear edge, wherein \nc. such bridge is angled corresponding to a predetermined roof pitch. \n\n\n\n6. The roof tie according to claim 1, further comprising:\na. a third connector adapted for attaching such roof tie to such first roofing member, comprising: \n(1) a second substantially horizontal fastener extension having a forward edge, a rear edge, an inside edge, and an outside edge; \n(2) a pair of flaps extending downwardly at right angles from the forward edge and the rear edge of such second fastener extension; and \n(3) such second riser extending substantially vertical at a right angle to the inside edge of such second fastener extension. \n\n\n\n\n7. The roof tie according to claim 6, such first riser having a forward edge and a rear edge, and such second riser having a forward edge and a rear edge, such roof tie further comprising:\na. a first wing member extending from the forward edge of such first riser and connected to such first fastener extension along the forward edge of such first fastener extension; \nb. a second wing member extending from the rear edge of such first riser and connected to such first fastener extension along the rear edge of such first fastener extension; \nc. a third wing member extending from the forward edge of such second riser and connected to such second fastener extension along the forward edge of such second fastener extension; and \nd. a fourth wing member extending from the rear edge of such second riser and connected to such second fastener extension along the rear edge of such second fastener extension. \n\n\n\n8. The roof tie according to claim 6, wherein such third connector further comprises:\na. a cradle wall extending upwardly at a right angle from the outside edge of such second fastener extension. \n\n\n\n9. The roof tie according to claim 8, wherein:\na. such cradle wall is shorter than such second riser. \n\n\n\n10. The roof tie according to claim 8, such first riser having a forward edge and a rear edge, such roof tie further comprising:\na. a first wing member extending from the forward edge of such first riser and connected to such first fastener extension along the forward edge of such first fastener extension; and \nb. a second wing member extending from the rear edge of such first riser and connected to such first fastener extension along the rear edge of such first fastener extension. \n\n\n\n11. A roof tie for connecting wood members in building structures, comprising:\na. a first connector adapted for attaching such roof tie to a first roofing member, comprising: \n(1) a first substantially horizontal member having a forward edge, a rear edge, an inside edge, and an outside edge; and \n(2) a pair of flaps extending downwardly at right angles from such forward edge and such rear edge of such first horizontal member; \nb. a second connector adapted for attaching such roof tie to a second roofing member, comprising: \n(1) a first riser extending substantially vertical at a right angle from such inside edge of such first horizontal member; \n(2) a second riser substantially parallel to such first riser, wherein such second riser is shorter than such first riser, and \n(3) a bridge connecting the top of such first and second riser; and \n\nc. a third connector adapted for attaching such roof tie to such first roofing member, comprising: \n(1) a second substantially horizontal member having a forward edge, a rear edge, an inside edge, and an outside edge; \n(2) a pair of flaps extending downwardly at right angles from such forward edge and such rear edge of such second horizontal member, and \n(3) a wall extending substantially vertical at a right angle to such inside edge of such second horizontal member, enabling such second riser to partly overlap such wall; and \n\nd. such second riser being pierced by at least one aperture and such wall being pierced by at least one slot for inserting a fastener therethrough, such that such at least one aperture on such second riser can align with such at least one slot on such wall when such second riser overlaps such wall. \n\n\n\n12. The roof tie according to claim 11, further comprising:\na. means for attaching roof sheathing to such second roofing member through such bridge. \n\n\n\n13. The roof tie according to claim 12, wherein:\na. such means for attaching roof sheathing to such second roofing member through such bridge comprises a window area. \n\n\n\n14. The roof tie according to claim 11, wherein:\na. such bridge provides separation between such first riser and such second riser corresponding to the thickness of standard building materials used for such second roofing member. \n\n\n\n15. The roof tie according to claim 11, such first riser having a forward edge and a rear edge, such roof tie further comprising:\na. a first wing member extending from such forward edge of such first riser and connected to such first horizontal member along such forward edge of such first horizontal member; and \nb. a second wing member extending from such rear edge of such first riser and connected to such first horizontal member along such rear edge of such first horizontal member. \n\n\n\n16. The roof tie according to claim 11, wherein such third connector further comprises:\na. a cradle wall extending upwardly at a right angle from such outside edge of such second horizontal member. \n\n\n\n17. The roof tie according to claim 16, wherein:\na. such cradle wall is shorter than such second riser. \n\n\n\n18. A roof tie for connecting wood members in building structures, comprising:\na. a first connector adapted for attaching such roof tie to a first roofing member, comprising: \n(1) a first substantially horizontal member having a forward edge, a rear edge, an inside edge, and an outside edge; \n(2) a pair of flaps extending downwardly at right angles from such forward edge and such rear edge of such first horizontal member; and \n(3) a first riser extending substantially vertical at a right angle from such inside edge of such first horizontal member adapted for attaching such first riser to a second roofing member; and \n\nb. a second connector adapted for attaching such roof tie to such first roofing member, comprising: \n(1) a second substantially horizontal member having a forward edge, a rear edge, an inside edge, and an outside edge; \n(2) a pair of flaps extending downwardly at right angles from such forward edge and such rear edge of such second horizontal member; \n(3) a second riser extending substantially vertical at a right angle from such inside edge of such second horizontal member adapted for attaching such second riser to such second roofing member; and \n(4) a cradle wall extending upwardly at a right angle from such outside edge of such second horizontal member. \n\n\n\n\n19. The roof tie according to claim 18, wherein:\na. such cradle wall is shorter than such second riser. \n\n\n\n20. The roof tie according to claim 18, such first riser having a forward edge and a rear edge, such roof tie further comprising:\na. a first wing member extending from such forward edge of such first riser and connected to such first horizontal member along such forward edge of such first horizontal member; and \nb. a second wing member extending from such rear edge of such first riser and connected to such first horizontal member along such rear edge of such first horizontal member. \n |  | 20 | Tornado and hurricane roof tie | US06837019 | ['B2', 'B1', 'A1']
N | 1. A method of forming and applying an elongated horizontal transitional trim product comprising:\na) forming an elongated molded, horizontally-positioned stiffening block, comprising: \ni) a flat, vertical back surface; \nii) a flat, horizontal top surface; \niii) a flat, horizontal bottom surface; and \niv) a front surface extending between an outer edge proximate said top surface and an outer edge proximate said bottom surface, and providing in its cross-sectional profile a plurality of interconnected, continuous surfaces, including both flat and curved, vertical and horizontal surfaces; \n\nb) fixedly securing said molded horizontally-positioned stiffening block directly to a flat, vertical surface of said building; \nc) forming an elongated, horizontal deformable metallic sheet terminating in respective upper and lower end sections located above and below a central section and characterized by said central section providing, in its cross-sectional profile, a plurality of interconnected, continuous surfaces, which mate and snugly fit with the cross-sectional profile of said stiffening block, said central, upper, and lower end sections bring shaped so as to enable said sheet, prior to installation of other support means, to be installed on, supported by, and closely fitted to said stiffening block; and \nd) mounting said sheet onto said stiffening block by utilizing the shape of said central upper, and lower end sections of said sheet to support and maintain said sheet on said stiffening block prior to installation of other support means. \n\n\n\n2. The method of claim 1, wherein said upper-end section of said sheet is formed in a U-shape adapted to receive and snugly fit an exposed edge of a horizontal member secured to said building outwardly of said trim product and including the step of engaging a said horizontal member with said U-shaped upper-end section.\n\n\n3. The method of claim 1, wherein said sheet of deformable metallic material is chosen from aluminum, copper and steel.\n\n\n4. The method of claim 1, wherein said molded stiffening block is made of foamed plastic resin. |  | 4 | Architectural trim product and method of mounting | US06837020 | ['B1']
A | 1. A door for a ticket gate, said door comprising a metal plate and a cushioning material covering said metal plate, wherein said metal plate defines at least one through-hole therein, said cushioning material comprises expanded polyolefin plates, and said metal plate and said expanded polyolefin plates have been integrated together by arranging said polyolefin plates on opposite sides of said metal plate, respectively, and wherein at least one of said expanded polyolefin plates defines a hole at a part thereof, and an expanded polyolefin block that is inserted in said hole such that said at least one expanded polyolefin plate and said expanded polyolefin block are integrated together.\n\n\n2. A door according to claim 1, wherein said expanded polyolefin plates are selected from the group consisting of expanded polyethylene plates and expanded polypropylene plates.\n\n\n3. A door according to claim 1, wherein said expanded polyolefin plates have an expansion ratio of from 3 to 40 times before said press molding and an expansion ratio of from 2 to 15 times after said press molding.\n\n\n4. A door according to claim 1, wherein said expanded polyolefin plates arranged on said opposite sides of said metal plate are united together through said at least one through-hole, which is defined in said metal plate, without fusion bonding to their corresponding surfaces of said metal plate.\n\n\n5. A door according to claim 1, wherein said expanded polyolefin plates arranged on said opposite sides of said metal plate are adhered together through said at least one through-hole, which is defined in said metal plate, without fusion bonding to their corresponding surfaces of said metal plate.\n\n\n6. A door according to claim 1, wherein said expanded polyolefin plates arranged on said opposite sides of said metal plate are fusion-bonded together through said at least one through-hole, which is defined in said metal plate, without fusion bonding to their corresponding surfaces of said metal plate.\n\n\n7. A door according to claim 1, wherein said cushioning material is integrally covered at a surface thereof with a skin selected from the group consisting of a thermoplastic resin layers, a woven fabric impregnated with a thermoplastic resin, a knitted fabric impregnated with a thermoplastic resin and a nonwoven fabric impregnated with a thermoplastic resin.\n\n\n8. A door according to claim 1, wherein said metal plate is an iron plate.\n\n\n9. A door for a ticket gate, said door being composed of a metal plate as a core material and a cushioning material covering said metal plate, wherein said metal plate defines at least one through-hole therein, said cushioning material comprises expanded polyolefin plates, and said metal plate and said expanded polyolefin plates have been integrated together by arranging said polyolefin plates on opposite sides of said metal plate, respectively, and then press molding said metal plate and said expanded polyolefin plates together, wherein at least one of said expanded polyolefin plates defines a hole at a part thereof, and an expanded polyolefin block which is the same in shape and dimensions as said hole and is different in color from said at least one expanded polyolefin plate is inserted in said hole such that said at least one expanded polyolefin plate and said expanded polyolefin block are integrated together.\n\n\n10. A door for a ticket gate, said door being composed of a metal plate as a core material and a cushioning material covering said metal plate, wherein said metal plate defines at least one through-hole therein, said cushioning material comprises expanded polyolefin plates, and said metal plate and said expanded polyolefin plates have been integrated together by arranging said polyolefin plates on opposite sides of said metal plate, respectively, and then press molding said metal plate and said expanded polyolefin plates together, wherein said expanded polyolefin plates arranged on said opposite sides of said metal plate are united together through said at least one through-hole, which is defined in said metal plate, by a uniting sheet selected from the group consisting of a double-tack sheet and a thermoplastic resin sheet without fusion bonding to their corresponding surfaces of said metal plate.\n\n\n11. A door for a ticket gate, said door comprising a metal plate and a cushioning material covering said metal plate, wherein said metal plate defines at least one through-hole therein, said cushioning material comprises expanded polyolefin plates, and said metal plate and said expanded polyolefin plates have been integrated together by arranging said polyolefin plates on opposite sides of said metal plate, respectively, and wherein said expanded polyolefin plates are united together through said at least one through-hole by a uniting sheet. |  | 11 | Door for ticket gate | US06837021 | ['B2', 'B1', 'A1']
N | 1. A glass panel assembly, comprising:\na glass holder frame defining an inner annular glass supporting surface and an outer annular glass supporting surface which extends along an outer periphery of said inner annular glass supporting surface in a laterally outwardly spaced relationship in a non-overlapping relationship and is raised relative to said inner annular glass supporting surface; \nan inner glass sheet having a peripheral part supported by and attached to said inner annular glass supporting surface; and \nan outer glass sheet having a peripheral part supported by and attached to said outer annular glass supporting surface, wherein said panel assembly is adapted to be an automotive sun roof slide panel. \n\n\n\n2. A glass panel assembly according to claim 1, wherein said glass holder frame comprises a metallic frame member, and said peripheral part of at least one of said glass sheets is supported by the corresponding annular glass supporting surface via an elastomeric annular mold member insert molded onto said metallic frame member or the corresponding glass sheet.\n\n\n3. A glass panel assembly according to claim 2, wherein a bonding agent is filled in an annular space defined between said peripheral part of said at least one of said glass sheets and the corresponding annular glass supporting surface, said elastomeric annular mold member providing a peripheral damn for said bonding agent.\n\n\n4. A glass panel assembly according to claim 1, wherein said glass holder frame comprises a metallic frame member, and said peripheral part of each of said glass sheets is supported by the corresponding annular glass supporting surface via an elastomeric annular mold member insert molded onto said metallic frame member or the corresponding glass sheet.\n\n\n5. A glass panel assembly according to claim 4, wherein an annular member is disposed along an outer peripheral part of said inner glass sheet so as to define a space defined between said two glass sheets, and a bonding agent is filled in an annular space defined between said peripheral parts of said glass sheets, said annular member, said glass support frame and said elastomeric annular mold members.\n\n\n6. A glass panel assembly according to claim 4, wherein said elastomeric annular mold member corresponding to said outer annular glass supporting surface retains a weather strip.\n\n\n7. A glass panel assembly according to claim 1, wherein a resilient wall member extends along a peripheral part of a space defined between said glass sheets, and defines a substantially enclosed inner chamber separated from said space and communicating with the atmosphere.\n\n\n8. A glass panel assembly according to claim 1, wherein said outer glass sheet and said outer annular glass supporting surface jointly define a flush otter surface.\n\n\n9. A glass panel assembly, comprising:\na glass holder frame defining an inner annular glass supporting surface and an outer annular glass supporting surface which extends alone an outer periphery of said inner annular glass supporting surface in a laterally outwardly spaced relationship in a non-overlapping relationship and is raised relative to said inner annular glass supporting surface; \nan inner glass sheet having a peripheral part supported by and attached to said inner annular glass relationship surface; and \nan outer glass sheet having a peripheral part supported by and attached to said outer annular glass supporting surface, wherein a spacer member is interposed between said glass sheets. \n\n\n\n10. A glass panel assembly comprising:\na glass holder frame defining an inner annular glass supporting surface and an outer annular glass supporting surface which extends along an outer periphery of said inner annular glass supporting surface in a laterally outwardly spaced relationship in a non-overlapping relationship, and is raised relative to said inner annular glass supporting surface; \nan inner glass sheet having a peripheral part supported by end attached to said inner annular glass supporting surface; and \nan outer glass sheet having a peripheral part supported by and attached to said outer annular glass supporting surface, wherein a channel member receiving a desiccant extends along a peripheral part of a space defined between said glass sheets. \n\n\n\n11. A glass panel assembly according to claim 10, wherein said glass holder frame comprises a metallic frame member, and said peripheral part of each of said glass sheets is supported by the corresponding annular glass supporting surface via an elastomeric mold member insert molded onto said metallic frame member or the corresponding glass sheet, a bonding agent being filled in an annular space defined between said peripheral parts of said glass sheets, said channel member, said glass support frame and said mold members.\n\n\n12. A glass panel assembly according to claim 10, wherein said channel member is provided with a resilient internal wall defining an annular chamber in a bottom region of said channel member, said annular chamber being separated from said space defined between said glass sheets and communicated with the atmosphere. |  | 12 | Double glazed panel assembly | US06837022 | ['B2', 'A1']
A | 1. A bagger for sealing products in bags with product information printed on the bags, the bags arranged in an indefinite length shingle bag assembly with a plurality of shingled bags each having an open lead end, a sealed trailing end, a lead portion, a shingled trailing portion overlapping a trailing bag in the bag assembly, and an elongate member extending along the length of the assembly and removably joined to the lead portion of each bag, the bagger comprising a bagging workstation; a support member defining a support surface; feed means located adjacent the workstation for pulling the bag assembly past the support surface and to the workstation; a first holddown located above the support surface; a printer located above the support surface downstream from the holddown; a sensor located above the support surface; a nozzle aimed to flow a jet of gas in a generally downstream direction along the support surface to move a trailing portion of each bag fed past the holddown away from the support surface and adjacent the sensor; and a control circuit for said feed means and for said printer, said circuit including said sensor; wherein movement of the trailing portion of a bag adjacent the sensor actuates the sensor to deactivate said feed means and stop movement of the bag assembly across the support member and activates the printer to print product information on an underlying bag on the support surface.\n\n\n2. A bagger as in claim 1 including a second holddown located above the support surface, a print area on said surface, said print area located between said holddowns.\n\n\n3. A bagger as in claim 2 including a second nozzle, each nozzle mounted on one of said holddowns, away from said print area.\n\n\n4. A bagger as in claim 1 wherein said feed means comprises a reel and a motor for rotating said reel; wherein the elongate member is wound around said reel.\n\n\n5. A bagger as in claim 1 including a second nozzle, said second nozzle aimed in a downstream direction between said sensor and said support member to blow the trailing portion of each bag away from the sensor after the trailing portion has actuated the sensor.\n\n\n6. The bagger as in claim 1 wherein said printer comprises a print head, an inking pad and a print drive for moving the print head between the inking pad and an underlying bag on the support surface.\n\n\n7. The bagger as in claim 1 wherein said printer comprises an electrostatic jet printer.\n\n\n8. A machine for printing information on shingles in an indefinite length shingle assembly where each shingle includes a lead portion joined to the assembly and a trailing portion overlapping a trailing shingle in the assembly, the machine including a support member defining a support surface; a first holddown located above the support surface, the holddown holding trailing portions of shingles moved under the holddown adjacent underlying shingles; a sensor located above the support member; means for moving trailing portions of each shingle away from the support member and toward the sensor after the trailing portion has moved past the holddown; a printer located above the support member; and a control circuit including said sensor; wherein movement of a trailing portion of a shingle away from the support member actuates the sensor to activate the printer to print information on a print area of an underlying shingle on the support surface.\n\n\n9. The machine as in claim 8 wherein said means includes a first nozzle, said nozzle aimed downstream along the support surface to blow a trailing portion of a shingle away from the support member and toward the sensor.\n\n\n10. The machine as in claim 9 wherein said first nozzle is mounted on said first holddown.\n\n\n11. The machine as in claim 8 including a second holddown spaced from said first holddown, and the print area is located between said holddowns.\n\n\n12. The machine as in claim 11 including two nozzles, each nozzle mounted on one of said holddowns, said print area located between said nozzles.\n\n\n13. The machine as in claim 8 wherein said means increases the pressure under the trailing portion of a shingle to move the trailing portion away from the support member.\n\n\n14. The machine as in claim 8 wherein said means reduces the pressure over the trailing portion of a shingle to move the trailing portion away from the support surface.\n\n\n15. The machine as in claim 8 wherein said means includes a member engageable with a trailing portion of a shingle to move the portion away from the support surface.\n\n\n16. The machine as in claim 8 including a drive for moving a shingle assembly in a downstream direction between the holddown and the support member; and wherein the control circuit deactivates the drive when the sensor is actuated.\n\n\n17. The machine as in claim 8 wherein said printer comprises an inking pad, and a print head.\n\n\n18. The machine as in claim 8 wherein said printer comprises an electrostatic ink jet printer.\n\n\n19. The machine as in claim 8 including a moveable trigger located adjacent the sensor and in the path of movement of a trailing shingle portion away from the support member; wherein the trailing portion moves the trigger toward the sensor and the trigger actuates the sensor. |  | 19 | Printer for shingled bags and method | US06837023 | ['B1', 'B1', 'B2', 'B2', 'A1']
N | 1. An apparatus for automatically and continuously forming envelopes (51) to contain filter bags (1) for an infusion product, the apparatus comprising means (60; 129, 131) for forming the envelopes, designed to make on a web (126) of packaging material moving along a predetermined feed path (174) a longitudinal fold line delimiting two adjacent flaps (127) defining an interposed opening through which the web (126) can be laterally accessed by the filter bags (1); manipulating means (123, 148, 128) designed to receive the filter bags (1) in succession, in a first orientation, to turn the filter bags to a second orientation so that the filter bags lie in a plane substantially parallel to the web flaps (127) and to move the filter bags (1) along a feed path (62a, 62b, 62c) having at least one end section (62c) that is substantially centered relative to the web flaps (127), the filter bags (1) moving along this end section (62c) in the same direction as the web (126), the manipulating means being designed to release the filter bags (1) in such a way as to place the filter bags between the flaps (127) of the web (126).\n\n\n2. The apparatus according to claim 1, wherein the means for manipulating the filter bags (1) comprise a first wheel (123) which rotates about a horizontal axis of rotation (124) and which is equipped with operating units (148) designed to retain the filter bags (1); to turn each of the filter bags about an axis (121) radial to the first wheel (123) and to transport the filter bags (1) along a first, arc shaped section (62a) of their feed path; the manipulating means also comprising a second gripper wheel (128) peripherally associated with the first wheel (123), rotating in the opposite direction and tangential to the feed path (174) of the web of packaging material, the second gripper wheel (128) being designed to receive the filter bags (1) one after the other from the first wheel (123), to transport the filter bags along a second arc shaped section (62b) of their feed path, to place the filter bags between the flaps (127) of the web (126) and to release the filter bags onto the web (126) itself.\n\n\n3. The apparatus according to claim 2, comprising a unit (59), which is associated with the edge of the first wheel (123) and which is designed to trim the top end (15) of the filter bag (1) projecting radially from the edge of the first wheel (123).\n\n\n4. The apparatus according to claim 3, wherein the second gripper wheel (128) is designed to grip the filter bags (1) by their top ends (15) projecting radially from the edge of the first wheel (123).\n\n\n5. The apparatus according to claim 2, comprising a unit (173), which is associated with the edge of the first wheel (123) and which is designed to seal the top end (15) of the filter bag (1) projecting radially from the edge of the first wheel (123).\n\n\n6. The machine according to claim 2, wherein the web (126) of packaging material has on it a layer of glue to be thermally activated, the means for forming the envelopes (51) including a heat-sealing station (129) where the web (126) of envelope material passing through with the filter bags (1) placed between the web flats (127) is sealed in such a way as to form a continuous flattened tube (130) divided into a succession of separate chambers, each accommodating a filter bag (1).\n\n\n7. The machine according to claim 1, wherein the web (126) of packaging material has on it a layer of glue to be thermally activated, the means for forming the envelopes (51) including a heat-sealing station (129) where the web (126) of envelope material passing through with the filter bags (1) placed between its flaps (127) is sealed in such a way as to form a continuous flattened tube (130) divided into a succession of separate chambers, each accommodating a filter bag (1).\n\n\n8. The machine according to claim 7, wherein the envelope forming means comprise a cutting unit (131) designed to cut the flattened tube (130) into successive lengths corresponding to the envelopes (51).\n\n\n9. The apparatus according to claim 2, wherein the filter bags (1) have containment chambers (2) each consisting of two contiguous pouches (3) located one after the other, the operating units (148) of the first wheel (123) being equipped with a unit (63) for folding the pouches (3) of the filter bags (1) and with a unit (58) for turning the filter bags (1), these two units being combined with each other, the folding unit (63) being designed to fold the containment chamber (2) until the pouches (3) are mutually superposed, and the turning unit (58) being designed to turn the filter bags (1) about their longitudinal axes (50) so as to rotate the plane in which each filter bag (1) lies relative to the axis of rotation (124) of the first revolving wheel (123).\n\n\n10. The apparatus according to claim 9, wherein the folding unit (63) comprises a device (105) for clamping the infusion product containment chamber (2) of the filter bag (1) and a system of grippers (106), pivotably mounted around horizontal axes (110), the clamping device (105) being designed to hold the containment chamber (2) by a bottom sealed joint (5) connecting its two contiguous pouches (3), the system of grippers (106) being designed to fold the containment chamber (2) pouches (3), initially lying flat, one after the other, onto each other until the pouches (3) are mutually superposed.\n\n\n11. The apparatus according to claim 10, wherein the clamping device (105), while it holds the filter bag (1), also makes a fold in the bottom sealed join (5) which connects the pouches (3).\n\n\n12. The apparatus according to claim 11, wherein the clamping and folding device (105) comprises a pair of folding blades (107) and a folding counterblade (108) on opposite sides of the filter bag (1) and pressing against each other in such a way as to make a fold in the bottom sealed joint (5) between two pouches (3); pressers (109) being provided, one on each side of the folding counterblade (108), which elastically oppose each other to allow the folding blades (107) to pass freely between the pressers and the counterblade (108) when the folding blades (107) and the counterblade (108) move towards each other, and, instead, to securely hold the bottom fold in the filter bag (1) by pressing the bottom fold against the counterblade (108) when the folding blades (107) move away from the counterblade (108).\n\n\n13. The apparatus according to claim 12, wherein the folding blades (107) and the counterblade (108) are mounted on a revolving wheel (151) and on the first gripper wheel (123), which are coupled in rolling relationship of relative primitive circles (152, 153) in such a way that the folding blades (107) and the counterblade (108) mesh with each other.\n\n\n14. The apparatus according to claim 12, wherein the pressers (109) are mounted in such a way that they can swing about respective horizontal axes (110).\n\n\n15. The apparatus according to claim 10, wherein each gripper (106) includes a pair of levers (116) which are rotatably mounted on fixed pins (117), the levers (116) opening and closing in such a way as to make the pouches (3) of the filter bag (1) rotate about the bottom sealed joint (5) until they are mutually superposed.\n\n\n16. The apparatus according to claim 15, wherein the levers (116) are mounted crosswise.\n\n\n17. The apparatus according to claim 15, wherein the levers (116) have specially shaped ends (118) designed to interact with each other and to grip the filter bag (1) close to its top end (15) as soon as the pouches (3) of the filter bag (1) are folded onto each other.\n\n\n18. The apparatus according to claim 9, wherein the folding unit (63) comprises a device (111) for actuating levers (116) equipped with a rack (113) mounted on a slidable rod (112) and rotatable pinions (114) which mesh with the rack (113) and which are attached to the levers (116), the sliding motion imparted on the rod (112) by an actuating element (115) in a first direction of rotation of the levers (116) causing the filter bag (1) to be folded in such a way as to superpose the pouches (3) of the containment chamber (2), and to be held by its top end (15), the sliding motion in the opposite direction placing the levers (116) in a condition in which the levers are ready to receive a filter bag (1) with the containment chamber (2) pouches (3) positioned in line.\n\n\n19. The apparatus according to claim 18, wherein the actuating element (115) comprises a cam (155) associated with the slidable rod (112).\n\n\n20. The apparatus according to claim 9, wherein the turning unit (58) comprises a head (149) that revolves about an axis (121) radial to the first gripper mounting wheel (123), means (120) for rotationally actuating the head (149) in synchrony with the rotation of the first wheel (123) causing the folding unit (58) to rotate in such a way as to turn the filter bag (1) so that the plane which the filter bag finally lies in is transversal to the axis of rotation (124) of the first wheel (123).\n\n\n21. The apparatus according to claim 20, wherein the means (120) for rotationally actuating the head (149) comprise linkages (122) driven by mechanical cams in synchrony with the rotation of the first gripper wheel (123). |  | 21 | Apparatus for automatically and continuously forming envelopes to contain filter bags for infusion products | US06837024 | ['B1', 'B1', 'B2']
A | 1. A high-frequency heat-sealing apparatus for making a container shaping a packing material of a laminate including a thermoplastic resin layer and a conductive material layer in a tubular shape, said packing material defining a longitudinal direction and a transverse direction, and for heat-sealing said tubular packing material transversely together with a fluid and cutting an end portion of the container, thereby defining an sealed one, interior side, outer side and cutting side with respect to the container, comprising:\na first pressing member; and \na second pressing member openable and closable together with said first pressing member, \nwherein, each of the first and second pressing members having a flat action face, \nwherein one of said first and second pressing members including a high-frequency heating mechanism, a surface of said heating mechanism being flush with the action face and defining a portion of the action face, \nwherein a groove is formed on the action face of the pressing member which had been equipped with said high-frequency heating mechanism, said groove being inscribed in the end portion inside the sealed zone, and \nwherein a flash portion for a molten thermoplastic resin is formed adjacent to the outer side on the cutting side of the sealed zone \nwherein the groove extends over the whole area of the transverse direction along the container\'s interior side of the sealed zone, and includes a partial curve in the end portion. \n\n\n\n2. The high-frequency heat-sealing apparatus according to claim 1, wherein the pressing member which does not include the high-frequency heating mechanism is a sealing rubber having an action face.\n\n\n3. The heat-sealing apparatus according to any of claim 1 or 2, wherein the cross section of the groove is arcuate, and the depth of the groove is no greater than one half of its width.\n\n\n4. The high-frequency heat-sealing apparatus according to any of claim 1 or 2, wherein a band-shaped magnetic member is provided adjacent to the outer side on the container\'s interior side of a high-frequency coil.\n\n\n5. The high-frequency heat-sealing apparatus according to claim 1, wherein the pressing member which does not include the high-frequency heating mechanism is a sealing rubber having an action face.\n\n\n6. A high-frequency heat-sealing apparatus for making a container shaping a packing material of a laminate including a thermoplastic resin layer and a conductive material layer in a tubular shape, said packing material defining a longitudinal direction and a transverse direction, and for heat-sealing said tubular packing material transversely together with a fluid and cutting an end portion of the container, thereby defining an sealed zone, interior side, outer side and cutting side with respect to the container, comprising:\na first pressing member; and \na second pressing member openable and closable together with said first pressing member, \nwherein, each of the first and second pressing members having a flat action face, \nwherein one of said first and second pressing members including a high-frequency heating mechanism, a surface of said heating mechanism being flush with the action face and defining a portion of the action face, \nwherein a groove is formed on the action face of the pressing member which had been equipped with said high-frequency heating mechanism, said groove being inscribed in the end portion inside the sealed zone, and \nwherein a flash portion for a molten thermoplastic resin is formed adjacent to the outer side on the cutting side of the sealed zone, \nwherein width of the groove partially differs. \n\n\n\n7. The high-frequency heat-sealing apparatus according to claim 6, wherein the groove extends over the whole area of the transverse direction along the container\'s interior side of the sealed zone, and includes a partial curve in an end portion.\n\n\n8. The heat-sealing apparatus according to any of claim 6, wherein the cross section of the groove is arcuate, and the depth of the groove is no greater than one half of its width.\n\n\n9. The high-frequency heat-sealing apparatus according to claim 6, wherein a band-shaped magnetic member is provided adjacent to the outer side on the container\'s interior side of a high-frequency coil. |  | 9 | High-Frequency heat-sealing apparatus | US06837025 | ['B2', 'B1', 'B1', 'B1', 'A2', 'A2', 'A1']
N | 1. A method for forming a personal hydration device which includes carrier means for being carried by a user and a carcass attached to the carrier means wherein the carcass is designed to enclose a substantial majority of a reservoir and further wherein the reservoir is designed to store a beverage and to facilitate drinking of the beverage by the user while the reservoir is carried within the carcass of the personal hydration device, the method comprising:\nforming a body of the reservoir in a shape which is adapted for use in conjunction with the personal hydration device; \nfilling the body with a beverage; \nsealing the beverage within the body in such a manner that access to the beverage within the body evidences breaking of the seal; and \nplacing the seal and reservoir within the carcass of the personal hydration device. \n\n\n\n2. The method of claim 1 further comprising:\nattaching a drinking hose to the body prior to filling the body with the beverage such that the beverage is sealed within the body with the drinking hose attached. \n\n\n\n3. The method of claim 2 further comprising:\nattaching a bite valve to the drinking hose prior to filling the body with the beverage such that the beverage is sealed within the body with the bite valve attached. \n\n\n\n4. The method of claim 1 further comprising:\nattaching a re-fill port to the prior to filling the body with the beverage such that the beverage is sealed within the body with the re-fill port attached. \n\n\n\n5. The method of claim 1 further comprising:\nattaching one or more straps to the body such that the reservoir can be carried using the one or more straps without the personal hydration device. \n\n\n\n6. The method of claim 5 wherein the one or more straps include two shoulder straps.\n\n\n7. The method of claim 5 wherein the one or more straps include a waist strap. |  | 7 | Pre-filled personal hydration reservoir | US06837026 | ['B2', 'B1', 'B1', 'B1', 'A1']
A | 1. A method of packaging and sterilizing a medical procedure kit containing a container having a medical adhesive, and both a medical adhesive applicator and at least one surgical tool, other than an adhesive applicator, necessary to perform a desired medical procedure, the method comprising:\nplacing the at least one surgical tool within an outer wrap; \nplacing the container with the medical adhesive within the same outer wrap as the at least one surgical tool, or in a separate outer wrap; \nsterilizing the medical adhesive without significantly degrading properties of the medical adhesive; \nsterilizing the at least one surgical tool without significantly degrading properties of the medical adhesive; and \nforming a combined medical procedure kit in which the at least one surgical tool and the container with the medical adhesive are associated. \n\n\n\n2. The method of claim 1, wherein the at least one surgical tool and the container with the medical adhesive are placed within different outer wraps.\n\n\n3. The method of claim 2, wherein the at least one surgical tool and the container with the medical adhesive are associated by affixing the two different outer wraps to each other.\n\n\n4. The method of claim 2, wherein the at least one surgical tool and the container with the medical adhesive are sterilized separately.\n\n\n5. The method of claim 4, wherein the container with the medical adhesive is subjected to a different sterilization process than the at least one surgical tool.\n\n\n6. The method of claim 1, wherein the at least one surgical tool and the container with the medical adhesive are placed within the same outer wrap.\n\n\n7. The method of claim 6, wherein the container with the medical adhesive is subjected to a same sterilization process as the at least one surgical tool.\n\n\n8. The method of claim 7, wherein the sterilization is by either exposure to ethylene oxide, gamma radiation or electron beam radiation.\n\n\n9. The method of claim 6, further comprising pre-sterilizing the container with the medical adhesive and providing a sterilization barrier around the medical adhesive prior to sterilizing of the at least one surgical tool.\n\n\n10. The method of claim 9, wherein the medical adhesive is sterilized by an electron beam and the entire procedure kit is subjected to ethylene oxide sterilization to sterilize the at least one surgical tool, the sterilization barrier shielding the medical adhesive from the ethylene oxide sterilization.\n\n\n11. The method of claim 9, wherein the container defines the sterilization barrier.\n\n\n12. The method of claim 6, wherein the at least one surgical tool is sterilized by subjecting the entire procedure kit to sterilization.\n\n\n13. The method of claim 12, wherein the medical adhesive is protected from this sterilization by a sterilization barrier.\n\n\n14. The method of claim 12, wherein the sterilization is by exposure to ethylene oxide, gamma radiation or electron beam radiation.\n\n\n15. The method of claim 1, wherein at least the at least one surgical tool is subjected to multiple sterilization cycles.\n\n\n16. The method of claim 1, wherein the medical adhesive is a polymerizable monomeric adhesive and the sterilizing of the at least one surgical tool results in substantially no initiation of polymerization of the adhesive.\n\n\n17. The method of claim 16, wherein the monomer is a 1,1-disubstituted ethylene monomer.\n\n\n18. The method of claim 16, wherein the monomer is an alpha-cyanoacrylate.\n\n\n19. The method of claim 1, further comprising providing the container with an adhesive applicator.\n\n\n20. The method of claim 19 further comprising providing the adhesive applicator with an initiator tip.\n\n\n21. The method of claim 1, wherein, after completion of sterilization of the medical adhesive and the at least one surgical tool, the medical adhesive has the following properties:\na set time&#x3c;5 minutes; \na set temperature&#x3c;90&#xb0; C.; and \na low toxicity of residuals, including \nEO&#x3c;250 ppm, \nECH&#x3c;250 ppm, and \nEGly&#x3c;5000 ppm when subjected to an initiator in the range of 180-280 ppm. \n\n\n\n\n22. The method of claim 21, wherein, after completion of sterilization of the medical adhesive and the at least one surgical tool, the medical adhesive has the following properties:\na set time&#x3c;2.5 minutes; \na set temperature&#x3c;75&#xb0; C.; and \na low toxicity of residuals, including \nEO&#x3c;250 ppm, \nECH&#x3c;250 ppm, and \nEGly&#x3c;5000 ppm. \n\n\n\n\n23. The method of using the combined medical procedure kit formed in claim 1, comprising:\nopening the package to expose the at least one surgical tool and the container with the medical adhesive; and \nusing the surgical tool and applying the medical adhesive as part of a medical procedure. \n\n\n\n24. A method of packaging and sterilizing a medical procedure kit containing at least one surgical tool necessary to perform a desired medical procedure and a container having a medical adhesive, the method comprising:\nplacing the at least one surgical tool within an outer wrap; \nsterilizing the medical adhesive; \nproviding a sterilization barrier around the medical adhesive prior to sterilization of the at least one surgical tool; \nplacing the container with the medical adhesive within the same outer wrap as the at least one surgical tool, or in a separate outer wrap, and forming a combined medical procedure kit in which the at least one surgical tool and the container with the medical adhesive are associated; and \nsterilizing the at least one surgical tool by subjecting portions of the medical procedure kit containing both the at least one surgical tool and the container with the medical adhesive to a sterilization procedure without significantly degrading properties of the medical adhesive by the sterilization barrier shielding the medical adhesive from the sterilization procedure used to sterilize the at least one surgical tool. \n\n\n\n25. The method of claim 24, wherein the at least one surgical tool is sterilized by subjecting the entire procedure kit to sterilization.\n\n\n26. The method of claim 24, wherein the medical adhesive is a polymerizable monomeric adhesive.\n\n\n27. The method of claim 26, wherein the sterilizing of the at least one surgical tool results in substantially no initiation of polymerization of the adhesive.\n\n\n28. The method of claim 24, wherein, after completion of sterilization of the medical adhesive and the at least one surgical tool, the medical adhesive has the following properties:\na set time&#x3c;5 minutes; \na set temperature&#x3c;90&#xb0; C.; and \na low toxicity of residuals, including \nEO&#x3c;250 ppm, \nECH&#x3c;250 ppm, and \nEGly&#x3c;5000 ppm when subjected to an initiator in the range of 180-280 ppm. \n\n\n\n\n29. The method of claim 28, wherein, after completion of sterilization of the medical adhesive and the at least one surgical tool, the medical adhesive has the following properties:\na set time&#x3c;2.5 minutes; \na set temperature&#x3c;75&#xb0; C.; and \na low toxicity of residuals, including \nEO&#x3c;250 ppm, \nECH&#x3c;250 ppm, and \nEGly&#x3c;5000 ppm. \n\n\n\n\n30. A method of packaging and sterilizing a medical procedure kit containing at least one surgical tool necessary to perform a desired medical procedure and a container having a medical adhesive, the method comprising:\nplacing the at least one surgical tool within an outer wrap; \nsterilizing the at least one surgical tool by subjecting portions of the outer wrap containing the at least one surgical tool to a first sterilization procedure, which is necessary for proper sterilization of the at least one surgical tool, but would degrade properties of the medical adhesive; \nsubsequently placing the container with the medical adhesive within the same outer wrap as the at least one surgical tool, or in a separate outer wrap; \nforming a combined medical procedure kit in which the at least one surgical tool and the container with the medical adhesive are associated; and \nsterilizing the medical procedure kit by subjecting both the container having the medical adhesive and the at least one surgical tool to a second sterilization procedure, which does not degrade properties of the medical adhesive, \nwherein the entire medical procedure kit is sterilized and the at least one surgical tool is subjected to multiple sterilization process cycles. \n\n\n\n31. The method of claim 30, wherein, after completion of sterilization of the medical adhesive and the at least one surgical tool, the medical adhesive has the following properties:\na set time&#x3c;5 minutes; \na set temperature&#x3c;90&#xb0; C.; and \na low toxicity of residuals, including \nEO&#x3c;250 ppm, \nECH&#x3c;250 ppm, and \nEGly&#x3c;5000 ppm when subjected to an initiator having a range of 180-280 ppm. \n\n\n\n\n32. The method of claim 31, wherein, after completion of sterilization of the medical adhesive and the at least one surgical tool, the medical adhesive has the following properties:\na set time&#x3c;2.5 minutes; \na set temperature&#x3c;75&#xb0; C.; and \na low toxicity of residuals, including \nEO&#x3c;250 ppm, \nECH&#x3c;250 ppm, and \nEGly&#x3c;5000 ppm. \n\n\n\n\n33. The method of claim 30, wherein the medical adhesive is a polymerizable monomeric adhesive and the sterilizing of the at least one surgical tool results in substantially no initiation of polymerization of the adhesive.\n\n\n34. A method of packaging and sterilizing a medical procedure kit containing at least one surgical tool necessary to perform a desired medical procedure and a container having a medical polymerizable monomeric adhesive, the method subjecting portions of the kit to multiple sterilization procedures and comprising:\nplacing the at least one surgical tool within an outer wrap; \nplacing the container with the medical adhesive within the same outer wrap as the at least one surgical tool, or in a separate outer wrap; \nforming a combined medical procedure kit in which the at least one surgical tool and the container with the medical adhesive are associated; and \nsterilizing the medical procedure kit using a sterilization process that will not significantly degrade properties of the adhesive, including substantially no initiation of polymerization, a set time of&#x3c;5 minutes and a set temperature of&#x3c;90&#xb0; C. when subjected to an initiator in the range of 180-280 ppm, and a low toxicity residuals. \n\n\n\n35. The method of claim 34, wherein the initiator is a quaternary ammonium salt/acetone mixture.\n\n\n36. The method of claim 34, wherein after completion of sterilization of the medical adhesive and the at least one surgical tool, the medical adhesive has the following properties:\na set time&#x3c;2.5 minutes; \na set temperature&#x3c;75&#xb0; C.; and \na low toxicity of residuals, including \nEO&#x3c;250 ppm, \nECH&#x3c;250 ppm, and \nEGly&#x3c;5000 ppm.\n\n |  | 36 | Method of sterilizing a medical procedure kit containing a medical adhesive | US06837027 | ['B2', 'B1', 'A1']
N | 1. An automated flatware and napkin assembling apparatus comprising:\na spoon hopper that holds stacked spoons prior to wrapping; \na fork hopper that holds stacked forks prior to wrapping; \na knife hopper that holds stacked knives prior to wrapping; \nrolled paper napkins \nrolled paper labels, perforated, with adhesive along one edge; \nan exit slot, on which the fully wrapped and secured flatware exits the automated flatware and napkin assembling apparatus is provided at the bottom of the automation enclosure; \nfirst upper indexing plate working in conjunction with a first lower indexing plate for providing for the dropping of one spoon and one fork at a time on a sliding chute defined by a first travel path and a second travel path; \na second upper indexing plate working in conjunction with a second lower indexing plate for the dropping of one knife at a time into the flatware trough as defined by a third travel path; \na napkin stream fed from said rolled paper napkins by a series of first indexing rollers working in a pinch roller arrangement; \na label stream fed from the rolled paper adhesive labels by a series of second indexing rollers working in a pinch roller arrangement; \nwherein said first upper indexing plate, said first lower indexing plate, said second upper indexing plate, said second lower indexing plate, said first indexing rollers, and said second indexing rollers are all mechanically powered by a series of stepper motors activated by a logic controller that receives inputs from a series of sensors to direct the napkin stream into a flatware trough located at the bottom of the sliding chute. \n\n\n\n2. The automated flatware and napkin assembling apparatus of claim 1, further comprising a series of automatically engaging jaws for grabbing the flatware bundle and rotating them in a direction defined by a rotational travel path for multiple rotations such as to secures a flatware stack inside of the napkin stream.\n\n\n3. The automated flatware and napkin assembling apparatus of claim 2, wherein said label stream is further secured about the napkin stream and the completed and secured bundle is ready for discharge through the exit slot. |  | 3 | Automated flatware and napkin assembling apparatus | US06837028 | ['B1', 'B1', 'B1', 'B2', 'B2']
A | 1. A method for the closure of an open end of a carton blank including a heat-sealable component, wherein the end side walls adjacent the open end of the carton are heated to at least their heat-sealing temperature and initially infolded to partially close the open end of the carton, comprising the steps of\ncapturing the heated and initially infolded end side walls of the carton between a rigidly mounted backup pad disposed within the interior of the carton blank and a pressure pad disposed externally of the carton blank and mounted for reciprocative movement toward and away from said backup mandrel, \ndisposing a linearly reciprocative cam in operative relationship to said pressure pad to apply pressure to said pad upon linear movement of said cam toward said pressure pad, \nproviding on said cam a camming face disposed opposite said pressure pad, \nproviding a cam follower disposed adjacent to and in operative relationship to said camming surface, \napplying a force against said cam follower in a direction substantially perpendicular to the direction of linear movement of said cam to thereby move said cam and said pressure pad toward said backup pad by a distance sufficient to press the infolded end side wall portions of the carton blank into intimate overlying relationship to one another, and \nmaintaining said pressure applied to said infolded end side wall portions for a time sufficient to effect solidification and sealing of said infolded end side wall portions to one another and thereby close the end of the carton blank. \n\n\n\n2. The method of claim 1 and including the step of operatively connecting said cam follower to the piston rod of a piston/cylinder subassembly whereby extension of said piston rod effects pivotal movement of said cam follower.\n\n\n3. The method of claim 1 and including the step of providing a plurality of camming surfaces which collectively define said camming face of said cam.\n\n\n4. The method of claim 3 wherein said plurality of camming surfaces includes a camming surface having a convex radiussed geometry extending over a portion of said camming face, and a further camming surface having a concave radiussed geometry extending over a further and contiguous portion of said camming face, said convex radiussed camming surface transitioning into said concave radiussed camming surface along an imaginary line drawn tangent to said transition between said camming surfaces and said radiussed camming surfaces are tangent to one another at said transition.\n\n\n5. The method of claim 3 wherein said plurality of camming surfaces of said cam includes a straight first surface portion which transitions into a straight second portion which angles downwardly at an angle of about 45&#xb0; from the horizontal, which transitions into a convex radiussed third surface portion, which transitions into a fourth concave radiussed surface portion, which transitions into a straight fifth surface. |  | 5 | Method and apparatus for closing open end of carton blank | US06837029 | ['B2', 'A2', 'B1', 'A1', 'A1']
N | 1. An automated system for slicing meat and placing the sliced meat in stack into a package therefor, the system comprising:\na slicing station including a chub slicer for slicing a chub of predetermined size from a larger preformed log of meat having axially spaced ends prior to being fed to the slicer, the predetermined chub size having an axial length smaller than that of the log and substantially corresponding to that of a predetermined amount of meat to be placed in a compartment of the package; \na chub harping station including spaced harping blades and a chub advancement mechanism, the harping station receiving chubs from the slicing station with the chubs pushed past the blades with a predetermined amount of force via the chub advancement mechanism to form a predetermined number of stacked meat slices from the chub so that the stacked meat slices are formed from the log by two slicing stages in the slicing station and the chub harping station; and \na stack insertion station for receiving the stacked meat slices from the harping station and including a stack guide that substantially maintains control over the stack of meat slices for automated transfer thereof into the package compartment. \n\n\n\n2. The system of claim 1 wherein the stack insertion station is adjacent to the chub harping station so that the advancement mechanism of the harping station feeds the stacked meat slices to the stack insertion station, and\na conveyor between the slicing station and the chub harping station that transports the chubs from the slicing station to the harping station. \n\n\n\n3. The system of claim 1 wherein the chub slicer includes a rotary blade having opposite sides with substantially parallel planar cutting surface portions, and a slotted log support to allow the blade to pass the log support for slicing through the log fully supported thereon on either side of the blade so that sliced end surfaces of the chubs are substantially planar for generating well formed slices from the chubs at the harping station.\n\n\n4. The system of claim 1 wherein the harping blades have an elongate flat configuration with a cutting edge formed along the length thereof, and the harping station includes a drive and blade mount assembly that cooperate to allow the blades to undergo reciprocating movement in the lengthwise direction of the blades transverse to the pushing of the chubs so that the cutting edges slice through the chub with the predetermined force amount of the advancement mechanism minimized to avoid deflecting the blades with the pushed chub.\n\n\n5. The system of claim 4 wherein the drive is an eccentric drive, and\na pivotal actuator between the eccentric drive and blade mount assembly that transfers output of the eccentric drive to reciprocating motion of the blade mount. \n\n\n\n6. The system of claim 4 wherein the chubs have substantially flat parallel ends and a cylindrical outer surface extending between the ends,\na pusher of the advancement mechanism, and the engagement portion is an arcuate chub engagement portion of the pusher sized to engage the chub for the full distance along of the outer surface between the ends of the chub and having slots to allow the blades to pass therethrough as engagement portion travels past the blades, and \na chub centering mechanism including opposing members each one of which presses substantially equally against an opposite end of the chub for forming end slices of substantially even thickness in a stack of meat slices despite variations in chub size. \n\n\n\n7. The system of claim 1 wherein the stack insertion station includes a package delivery conveyor that aligns packages with the stacks of meat slices for receipt in a compartment thereof, and the stack guide includes an actuator which causes the guide to push on an end of the stack with the package in alignment for shifting the meat slices into the package compartment while maintaining the slices in the stack thereof.\n\n\n8. The system of claim 7 wherein the stack is vertically oriented at the stack insertion station, the stack guide includes is a weight that engages against a topmost slice in the stack for controllably shifting the stack downwardly into the package compartment, and\na stack gating mechanism at the insertion station that has a support position for supporting the vertical stack, and a release position to allow the stack with the weight thereagainst to fall into the compartment of the package aligned therebelow. \n |  | 8 | Automated method for placing sliced food stacks in packages | US06837030 | ['B2', 'A1']
A | 1. An apparatus for shrinking a foil wrapped about a stack of objects and having an end portion projecting vertically past an end of the stack, the apparatus comprising:\na frame extending vertically adjacent the stack; \nmeans including a heater vertically displaceable on the frame and directed inwardly at the wrapped stack for shrinking the foil thereabout; \na nozzle spaced vertically from the stack end, centered vertically on the stack, and having an annular array of outlets inside the projecting end portion of the foil and directed generally vertically and outwardly at an acute angle to the end of the stack; and \nmeans for supplying a gas under pressure to the nozzle for directing respective jets of the gas from the outlets at the projecting end portion of the foil for inflating and erecting the projecting end portion of the foil. \n\n\n\n2. The foil-shrinking apparatus defined in claim 1 wherein the nozzle has an annular face extending at an acute angle to the end and formed with the outlets.\n\n\n3. The foil-shrinking apparatus defined in claim 2 wherein the face and outlets extend at an angle of about 45&#xb0; to a vertical centerline of the stack.\n\n\n4. The foil-shrinking apparatus defined in claim 1, further comprising\nmeans for vertically moving the nozzle toward and away from the stack. \n\n\n\n5. The foil-shrinking apparatus defined in claim 1 wherein the end is the upper end and the stack has a lower end past which the foil also extends, the apparatus further comprising:\na second such nozzle connected to the gas-supply means and directed at the lower end for inflating and erecting the projecting end portion of the foil. \n\n\n\n6. The foil-shrinking apparatus defined in claim 1, further comprising:\nmeans for pressing the foil against the stack as the foil is shrunk around the stack. \n\n\n\n7. The foil-shrinking apparatus defined in claim 6, further comprising\nmeans including a lift table for raising the pressing means.\n |  | 7 | Device for shrinking a shrink-wrap film | US06837031 | ['B1', 'B1']
N | 1. A mower comprising:\na) a cover having a plurality of openings therein; \nb) a seat positioned on a top surface of the cover, one of the plurality of openings being positioned opposite the seat; \nc) a frame disposed beneath the cover; \nd) a cutting deck attached to the frame; \ne) a height of cut adjuster connected with the frame; \nf) a pedal actuated adjustment assembly connected with the frame and the deck for adjusting the height of the cutting deck relative to the frame and including \na shaft having at least a first plate attached thereto, \na contact member having at least first and second sides and being attached with the shaft adjacent the first plate, \na lever having a pedal on an end thereof, the first plate and the lever being joined to each other for movement of the first plate and the contact member upon movement of the pedal, \na spring extending between the contact member and the frame for allowing biased movement of the deck upon movement of the pedal, an application of force upon the pedal causing forward movement of the contact member relative to the frame and away from the height of cut adjuster and an absence of force upon the pedal allowing the contact member to rest against the height of cut adjuster on the first side thereof, the contact member providing a surface, on the second side thereof, for selective and lockable cooperation with \n\ng) a manually operable latching system for positioning the deck in one of a plurality of positions relative to the frame and holding the deck in one of the plurality of positions so as to restrain movement of the deck against further movement thereof. \n\n\n\n2. The mower as recited in claim 1 wherein:\nthe latching system includes a handle, protruding from the cover, for securing the deck in one of the plurality of positions. \n\n\n\n3. The mower as recited in claim 2 wherein:\nthe latching system further includes a lever associated with the handle and being operable upon vertical movement of the handle to either secure the deck in a locked position or release the deck from the locked position. \n\n\n\n4. The mower as recited in claim 3 wherein:\nthe lever includes a claw portion on an end thereof. \n\n\n\n5. The mower as recited in claim 4 wherein:\nthe contact member carries a pin therewith, the claw portion being engageable with the pin to cause a first locked position in response to forward movement of the pedal, the forward movement thereof enabling vertical movement of the deck. \n\n\n\n6. The mower as recited in claim 5 wherein:\nthe contact member includes notched portions on the second side thereof, the claw portion being engageable with at least one of the notched portions for establishing at least a second locked position. \n\n\n\n7. A mower comprising:\na) a cover having a plurality of openings therein; \nb) a seat positioned on a top surface of the cover, one of the plurality of openings being positioned opposite the seat; \nc) a frame disposed beneath the cover; \nd) a cutting deck attached to the frame; \ne) a height of cut adjuster connected with the frame; \nf) a pedal actuated adjustment assembly connected with the frame and the deck for adjusting the height of the cutting deck relative to the frame and including \na shaft having at least a first plate attached thereto, \na contact member having at least first and second sides and being attached with the shaft adjacent the first plate, \na lever having a pedal on an end thereof, the first plate and the lever being joined to each other so as to cause movement of the first plate and the contact member upon movement of the pedal, \na first arm pivotally attaching the frame and the deck and a first link extending from the first plate to connect the first plate to the first arm for lifting the deck upon movement of the pedal, \na spring extending between the contact member and the frame for allowing biased movement of the deck upon movement of the pedal, an application of force upon the pedal causing forward movement of the contact member relative to the frame and away from the height of cut adjuster and the absence of force upon the pedal allows the contact member to rest against the height of cut adjuster on the first side thereof, the contact member providing a surface, on the second side thereof, for selective and lockable cooperation with \n\ng) a manually operable latching system for positioning the deck in one of a plurality of positions relative to the frame and holding the deck in one of the plurality of positions so as to restrain movement of the deck against further movement thereof. \n\n\n\n8. The mower as recited in claim 7 wherein:\nthe latching system includes a handle, protruding from the cover, for securing the deck in one of the plurality of positions. \n\n\n\n9. The mower as recited in claim 8 wherein:\nthe latching system further includes a lever associated with the handle and being operable upon vertical movement of the handle to either secure the deck in a locked position or release the deck from the locked position. \n\n\n\n10. The mower as recited in claim 9 wherein:\nthe lever includes a claw portion on an end thereof. \n\n\n\n11. The mower as recited in claim 10 wherein:\nthe contact member carries a pin therewith, the claw portion being engageable with the pin to cause a first locked position in response to forward movement of the pedal, the forward movement thereof enabling vertical movement of the deck. \n\n\n\n12. The mower as recited in claim 11 wherein:\nthe contact member includes notched portions on the second side thereof, the claw portion being engageable with at least one of the notched portions for establishing at least a second locked position.\n |  | 12 | Pedal actuated height adjustment mechanism for a mower cutting deck | US06837032 | ['B1']
A | 1. A mower, comprising:\nan arched hitch assembly including a top cross arm and a pair of curved legs extending downwardly and transversely away from said top cross arm, said curved legs extending in planes which are generally coplanar with a working direction of the mower; \na pair of cutter heads, each said cutter head including a cutterbar, said pair of cutter heads being at least partially disposed beneath a portion of said arched hitch assembly; and \na pair of cantilever beams, each said beam being connected at one end with said hitch assembly at or near said top cross arm for pivoting horizontally about an upright axis, each said beam being connected at an other end with a respective said cutter head for establishing a horizontal axis about which said respective cutter head may pivot vertically. \n\n\n\n2. The mower of claim 1, further comprising a traction unit coupled with said hitch assembly.\n\n\n3. The mower of claim 1, wherein said beams are pivotally connected with said hitch assembly such that said cutter heads are movable between a transport position in which said cutter heads are generally parallel with each other, and a working position in which said cutter heads are generally longitudinally aligned with each other.\n\n\n4. The mower of claim 3, further including an adjustment arrangement for moving said cutter heads between said transport position and said working position.\n\n\n5. The mower of claim 1, said hitch assembly being movable in a lifting direction, each said beam being pivotal at said one end about a pivot axis extending generally parallel to said lifting direction.\n\n\n6. The mower of claim 1, each said cutter head defining a working direction generally perpendicular to said cutterbar, each said beam being pivotal at said other end about a pivot axis extending generally parallel to said working direction.\n\n\n7. The mower of claim 6, each said cutter head having a proximal end and a distal end relative to said hitch assembly, each said beam being pivotally connected to a respective said cutter head approximately midway between said proximal end and said distal end.\n\n\n8. The mower of claim 7, each said cutter head including at least one transport wheel at said distal end.\n\n\n9. The mower of claim 1, further comprising a telescoping power shaft and a gear box, said gear box coupled with said power shaft and each of said cutterbars.\n\n\n10. The mower of claim 9, further including an additional pair of telescoping power shafts, each of said pair of power shafts interconnecting said gear box with a respective said cutterbar.\n\n\n11. The mower of claim 9, each said cutter bar having a proximal cutter bar module closest to said hitch assembly, said proximal cutter bar modules being timed relative to each other using said gear box.\n\n\n12. The mower of claim 1, each said cutter bar having a proximal cutter bar module closest to said hitch assembly, said proximal cutter bar modules being configured to overlap but not interfere with each other during operation.\n\n\n13. The mower of claim 1, wherein each said cutter head includes a forming shield configured for adjusting both swath width and swath location.\n\n\n14. The mower of claim 13, wherein each said cutter head has a proximal end and a distal end relative to said hitch assembly, each said forming shield being configured to deflect said swath location toward said distal end.\n\n\n15. The mower of claim 1, said hitch assembly comprising a 3-point hitch assembly.\n\n\n16. The mower of claim 1, each said cutterbar comprising a rotary disk cutterbar.\n\n\n17. The mower of claim 1, wherein each said cutter head includes a conditioner.\n\n\n18. The mower of claim 1, wherein said pair of cutter heads are pivotal relative to each other beneath said portion of said arched hitch assembly. |  | 18 | Agricultural bi-mower with cantilever beam suspension | US06837033 | ['B2', 'B1', 'A2', 'A1']
N | 1. A harvesting apparatus for stalked plants comprising:\nat least one link chain including a tight side which is moved, in use, transversely to a driving direction of the harvesting apparatus, said at least one link chain including a plurality of chain elements articulated to one another, each of said chain elements defining a uniform function body including at least one of outwardly pointing cutting means and holding means for holding cut stalks of the stalked plants provided as an integral part of said uniform function body, each said uniform function body including three planes, a lower one of said three planes being constructed as a cutting plane and a remaining two planes of said three planes lying parallel above being constructed as holding planes for the cut stalks. \n\n\n\n2. The harvesting apparatus according to claim 1, wherein each said function body adjoins an adjacent one directly.\n\n\n3. The harvesting apparatus according to claim 1, wherein each said function body includes deflection plates which are essentially vertical in function and follow an extent of each of the plurality of chain elements in a revolving direction of the link chain.\n\n\n4. The harvesting apparatus according to claim 3, wherein the deflection plates extend between the axle shafts, surfaces of said deflection plates substantially covering a region therebetween.\n\n\n5. The harvesting apparatus according to claim 3, wherein\nsaid holding planes include an upper holding plane and a lower holding plane; \na lower deflection plate of the deflection plates is disposed between the cutting plane and the lower holding plane which is disposed above the cutting plane; and \nan upper deflection plate of said deflection plates is disposed between said lower holding plane and said upper holding plane. \n\n\n\n6. The harvesting apparatus according to claim 5, wherein the upper deflection plate is offset counter to the driving direction relative to the lower deflection plate.\n\n\n7. The harvesting apparatus according to claim 1, wherein the plurality of chain elements are connected with one another over axle shafts at front and rear ends in a revolving direction of the link chain, and bodies of the axle shaft are embraced in a sealing tanner by sleeve bodies.\n\n\n8. A harvesting apparatus for stalked plants, comprising:\nat least one link chain including a tight side which is moved, in use, transversely to a driving direction of the harvesting apparatus, said at least one link chain including a plurality of chain elements articulated to one another, each of said chain elements defining a uniform function body including at least one of outwardly pointing cutting means and holding means for holding cut stalks of the stalked plants provided as an integral part of said uniform function body, each said function body adjoining an adjacent one directly. \n\n\n\n9. A harvesting apparatus for stalked plants, comprising:\nat least one link chain including a tight side which is moved, in use, transversely to a driving direction of the harvesting apparatus, said at least one link chain including a plurality of chain elements articulated to one another, each of said chain elements defining a uniform function body including at least one of outwardly pointing cutting means and holding means for holding cut stalks of the stalked plants provided as an integral part of said uniform function body, the plurality of chain elements being connected with one another over axle shafts at front and rear ends in a revolving direction of the link chain, and bodies of the axle shaft being embraced in a sealing manner by sleeve bodies. \n\n\n\n10. A harvesting apparatus for stalked plants, comprising:\nat least one link chain including a tight side which is moved, in use, transversely to a driving direction of the harvesting apparatus, said at least one link chain including a plurality of chain elements articulated to one another, each of said chain elements defining a uniform function body including at least one of outwardly pointing cutting means and holding means for holding cut stalks of the stalked plants provided as an integral part of said uniform function body, said function body including deflection plates which are essentially vertical in function and follow an extent of each of the plurality of chain elements in a revolving direction of the lin chain. \n\n\n\n11. A harvesting apparatus for harvesting stalked plants cultivated in a standardized manner with a standard distance between rows, comprising:\nat least one link chain including a tight side which is moved, in use, transversely to a driving direction of the harvesting apparatus, said at least one link chain including a plurality of chain elements articulated to one another and each including holding means for holding cut stalks of the stalked plants, an extent of each of the plurality of chain elements of the link chain as measured in a revolving direction of the link chain corresponding approximately to a whole number divider of a standard distance between the rows, each of said chain elements defining a uniform function body including said holding means provided as an integral part of said uniform function body, said uniform function body further including outwardly pointing cutting means provided as an integral part of said uniform function body. \n\n\n\n12. The harvesting apparatus according to claim 11, wherein the standard distance between rows corresponds to approximately four times the extent of each of the plurality of chain elements. |  | 12 | Harvesting equipment | US06837034 | ['B1', 'A1']
A | 1. An opening cylinder for an open-end spinning device, comprising:\na base body defining a forward axial face of said cylinder; \na shaft supported in a bearing, said base body mounted onto said shaft such that said body and said shaft are rotatably supported by said bearing; \na clothing holder defining a rearward face of said cylinder, said clothing holder \ndetachably connected with said base body; \nan axially extending space defined between said base body and said bearing such that a gap is produced, said gap extending radially from said shaft; and \nwherein said clothing holder is detachable from said base body in an axial direction over said bearing so as to expose said gap for servicing. \n\n\n\n2. The opening cylinder as in claim 1, further comprising a stop surface defined between said clothing holder and said base body to define a relative axial position of said clothing and said base body, said stop surface defined on said base body.\n\n\n3. The opening cylinder as in claim 2, wherein said clothing holder further comprises an axially extending clothing support, said clothing support engaged against said stop surface of said base body.\n\n\n4. The opening cylinder as in claim 1, further comprising a fastening mechanism operably disposed between said clothing holder and said base body, said fastening mechanism formed at least in part on said base body.\n\n\n5. The opening cylinder as in claim 4, wherein said fastening mechanism comprises a threaded connection between said base body and said clothing holder.\n\n\n6. The opening cylinder as in claim 4, wherein said fastening mechanism comprises a threaded bore defined in said base body, and a screw extending through said clothing holder and engaging in said threaded bore.\n\n\n7. The opening cylinder as in claim 4, wherein said fastening mechanism comprises a clip-on connection.\n\n\n8. The opening cylinder as in claim 7, wherein said clip-on connection exerts an axial force on said clothing holder in the direction of said base body.\n\n\n9. The opening cylinder as in claim 1, wherein said gap has a width in the axial direction of equal to or less than about 2.5 mm.\n\n\n10. The opening cylinder as in claim 9, wherein said gap has a width in the axial direction of about 1.5 mm.\n\n\n11. The opening cylinder as in claim 1, wherein said gap has width in the axial direction of not greater than about 19 mm.\n\n\n12. The opening cylinder as in claim 4, wherein said gap has a width in the axial direction of about 9 mm.\n\n\n13. The opening cylinder as in claim 1, wherein said gap has a width in the axial direction of between about 1.5 mm to about 19 mm.\n\n\n14. The opening cylinder as in claim 1, wherein said gap has a height measured radially from said shaft of not greater than about 16 mm. |  | 14 | Opening cylinder for an open-end spinning device | US06837035 | ['B2', 'A1']
N | 1. A method of decorating an item of jewelry extending along a predominant longitudinal axis, comprising the steps of:\nbringing about a translational relative movement between the item and a cutting tool along the longitudinal axis of the item; \ndriving the tool with a cutting movement in contact with the surface of the item, along preselected cutting paths, in order to produce corresponding decorative marks on the surface of the item; \nproviding a support for the item, the support being rotatable about an axis extending in the direction of relative translation between the tool and the item so that the tool is being driven in contact with the surface during the combined and simultaneous rotary and translational movement of the item; and \noscillating the support about the axis. \n\n\n\n2. The method according to claim 1 in which the item is pulled in its translational movement relative to the tool.\n\n\n3. The method according to claim 1, in which the cutting by the tool is discontinuous.\n\n\n4. The method according to claim 3, in which the cutting profile of the tool has an adjustable inclination to the direction of translation of the item so that decorative marks of preselected and different inclinations to the longitudinal axis of the item are produced on the surface of the item.\n\n\n5. The method according to claim 1 in which the item has a surface with a curved profile.\n\n\n6. The method according to claim 5 in which the item is substantially OMEGA-shaped in cross-section.\n\n\n7. The method according to claim 5 in which the item has a tubular shape with a cross-section having a substantially circular profile.\n\n\n8. The method according to claim 1 in which the cutting movement is a diamond engraving operation.\n\n\n9. An item of jewelry produced in accordance with the method of claim 1.\n\n\n10. The item of jewelry according to claim 9, formed as a chain with a plurality of links adjacent one another.\n\n\n11. A machine for decorating items of jewelry operating in accordance with the method of claim 1.\n\n\n12. A method of decorating an item of jewelry extending along a longitudinal axis, the method comprising the steps of:\n(a) providing a support for the item; \n(b) creating a translational relative movement between the item and a cutting tool along the longitudinal axis of the item; \n(c) driving the tool with a discontinuous cutting movement in contact with the surface of the item, along preselected cutting paths, in order to produce corresponding decorative marks on the surface of the item; and \n(d) rotating and oscillating the support about an axis extending in the direction of relative translation between the tool and the item so that the tool is driven in contact with the surface of the item during the combined and simultaneous rotary and translational movement of the item. \n\n\n\n13. The method according to claim 12 in which the item is pulled in its translational movement relative to the tool.\n\n\n14. The method according to claim 12 in which the cutting profile of the tool has an adjustable inclination to the direction of translation of the item so that decorative marks of preselected and different inclinations to the longitudinal axis of the item are produced on the surface of the item.\n\n\n15. The method according to claim 12 in which the item has a surface with a curved profile.\n\n\n16. The method according to claim 15 in which the item is substantially OMEGA-shaped in cross-section.\n\n\n17. The method according to claim 15 in which the item has a tubular shape with a cross-section having a substantially circular profile.\n\n\n18. The method according to claim 12 in which the cutting movement is a diamond engraving operation.\n\n\n19. A method of decorating an item of jewelry extending along a longitudinal axis and having a surface with a curved profile, the method comprising the steps of:\n(a) providing a support for the item; \n(b) pulling the item to create a translational relative movement between the item and a cutting tool along the longitudinal axis of the item; \n(c) driving the tool with a discontinuous diamond engraving movement in contact with the surface of the item, along preselected engraving paths, in order to produce corresponding decorative marks on the surface of the item; \n(d) rotating and oscillating the support about an axis extending in the direction of relative translation between the tool and the item so that the tool is driven in contact with the surface of the item during the combined and simultaneous rotary and translational movement of the item; and \n(e) adjusting the inclination of the cutting profile of the tool to the direction of translation of the item so that decorative marks of preselected and different inclinations to the longitudinal axis of the item are produced on the surface of the item. \n\n\n\n20. A method of decorating an item of jewelry extending along a predominant longitudinal axis, comprising the steps of:\nbringing about a translational relative movement between the item and a cutting tool along the longitudinal axis of the item; \ndriving the tool with a cutting movement in contact with the surface of the item, along preselected cutting paths, in order to produce corresponding decorative marks on the surface of the item; and \nproviding a translationally stationary support for the item, the support having a first portion rotatable about an axis extending in the direction of relative translation between the tool and the item so that the tool is being driven in contact with the surface of the item during the combined and simultaneous rotary and translational movement of the item and the support having a second non-rotatable portion with a through hole housing the item rotatably with limited radial clearance. \n\n\n\n21. The method according to claim 20 further comprising the step of inserting a core in a tubular cavity of the item, thereby stiffening the item against the cutting movement of the tool.\n\n\n22. The method according to claim 20 further comprising the step of guiding and inserting the tool, through an opening in the second non-rotatable portion of the housing, into contact with the item.\n\n\n23. The method according to claim 20 further comprising the step of pressing the item against the inner surface of the through hole against the cutting movement of the tool.\n\n\n24. The method according to claim 20 in which the item is pulled in its translational movement relative to the tool.\n\n\n25. The method according to claim 20, in which the cutting by the tool is discontinuous.\n\n\n26. The method according to claim 25, in which the cutting profile of the tool has an adjustable inclination to the direction of translation of the item so that decorative marks of preselected and different inclinations to the longitudinal axis of the item are produced on the surface of the item.\n\n\n27. The method according to claim 20 in which the item has a surface with a curved profile.\n\n\n28. The method according to claim 20 in which the cutting movement is a diamond engraving operation. |  | 28 | Method of decorating jewelry | US06837036 | ['B2', 'A1']
A | 1. An interconnected natural rubber ring chain adapted for oral contact comprising:\na) a first natural rubber ring having a first shape, and \nb) a second natural rubber ring having a second shape and interconnected with said first natural rubber ring in a looped fashion such that said first and second natural rubber rings are both independently movable and substantially inseparable relative to each other, \nc) wherein said second natural rubber ring is attached around said first natural rubber ring by insert molding such that said first natural rubber ring is molded in a first mold and then inserted into a second mold whereby said second natural rubber ring is molded around said molded first natural rubber ring. \n\n\n\n2. An interconnected natural rubber chain in accordance with claim 1, wherein said first and second shapes are the same.\n\n\n3. An interconnected natural rubber ring chain in accordance with claim 1, wherein said first and second shapes are different.\n\n\n4. An interconnected natural rubber ring chain in accordance with claim 1, wherein at least one of said rings has a series of grooves or indentations.\n\n\n5. An interconnected rubber ring chain, comprising:\na) a first rubber ring having a first shape, and \nb) a second rubber ring having a second shape and interconnected with said first rubber ring in a looped fashion such that said first and second rubber rings are both independently movable and substantially inseparable relative to each other, \nc) wherein said second rubber ring is attached around said first rubber ring, and \nd) wherein said second rubber ring is segmented and further comprises a joint having a first part and a second part that are adhesively joined to create a substantially unbreakable solid ring. \n\n\n\n6. An interconnected rubber ring chain in accordance with claim 5, wherein said joint is adhered with a cyanoacrylate.\n\n\n7. An interconnected rubber ring chain in accordance with claim 6, wherein one of said parts is notched to facilitate the adhesive joinder of the first and second parts.\n\n\n8. An interconnected rubber ring chain, comprising:\na) a first rubber ring having a first shape, and \nb) a second rubber ring having a second shape and interconnected with said first rubber ring in a looped fashion such that said first and second rubber rings are both independently movable and substantially inseparable relative to each other, \nc) wherein said second rubber ring is attached around said first rubber ring, and \nd) wherein said second rubber ring is discontinuous and further comprises a joint having a first part and a second part that are non-adhesively joined to create a substantially unbreakable solid ring. \n\n\n\n9. An interconnected natural rubber ring chain in accordance with claim 1, wherein one of said first and second natural rubber rings is solid and continuous and the other is segmented.\n\n\n10. An interconnected natural rubber ring chain in accordance with claim 1, wherein at least one of said rings is segmented.\n\n\n11. An interconnected rubber ring chain, comprising:\na) a first rubber ring having a first shape, and \nb) a second rubber ring having a second shape and interconnected with said first rubber ring in a looped fashion such that said first and second rubber rings are both independently movable and substantially inseparable relative to each other, \nc) wherein at least one of said rings is segmented, and \nd) wherein said segmented rubber ring further comprises at least one joint having a grooved appearance and at least one other groove that does not constitute a joint but that visually resembles the grooved appearance of the joint. \n\n\n\n12. An interconnected rubber ring chain in accordance with claim 11, further comprising a plurality of other grooves.\n\n\n13. An interconnected rubber ring in accordance with claim 12, wherein said joint and plurality of other grooves are equally spaced around said segmented rubber ring.\n\n\n14. An interconnected natural rubber ring chain in accordance with claim 1, wherein at least one said first and second shapes is completely round.\n\n\n15. An interconnected natural rubber ring chain in accordance with claim 1, wherein at least of said first and second shapes is a polygon.\n\n\n16. An interconnected rubber ring chain, comprising:\na) a first rubber ring having a first shape, and \nb) a second rubber ring having a second shape and interconnected with said first rubber ring in a looped fashion such that said first and second rubber rings are both independently movable and substantially inseparable relative to each other, \nc) wherein at least one of said first and second shapes is a polygon, and \nd) wherein at least one said first and second shapes is completely round. \n\n\n\n17. An interconnected natural rubber ring chain in accordance with claim 1, further comprising three or more interconnected natural rubber rings, each ring having a different shape.\n\n\n18. An interconnected natural rubber ring chain in accordance with claim 1, further comprising three or more interconnected natural rubber rings with at least one ring being simultaneously interconnected with at least two other rings. |  | 18 | Interconnected rubber ring chain | US06837037 | ['B2', 'B1', 'A1']
N | 1. A variable boost cycle propulsor system for a vehicle comprising:\nan engine; \na turbine mounted within a casing; \na bypass passageway formed between an inner surface of a fuselage of said vehicle and an outer surface of said casing; \na fan driven by said turbine, said fan being positioned within said bypass passageway; and \nmeans for selectively delivering a fluid output from said engine to said turbine for selectively creating thrust. \n\n\n\n2. The variable boost cycle propulsor system according to claim 1, further comprising said engine being embedded within said fuselage of said vehicle and an air inlet passageway within said fuselage to deliver air to an inlet of said engine.\n\n\n3. The variable boost cycle propulsor system according to claim 1, further comprising means for delivering air to said bypass passageway when said system is in a boost thrust mode.\n\n\n4. The variable boost cycle propulsor system according to claim 1, wherein said selective delivery means comprises a passageway for delivering said fluid output from said engine to said turbine and a valve positioned within said passageway and said valve being movable between a first position where said fluid output is directed overboard via an outlet nozzle and a second position where the fluid output is directed to the turbine so as to rotate said fan and create a propulsive force.\n\n\n5. The variable boost cycle propulsor system according to claim 4, wherein said valve is a rotatable gate valve.\n\n\n6. The variable boost cycle propulsor system according to claim 4, wherein fluid exiting said fan mixes with said fluid output of said engine in an exit nozzle to create a propulsive force.\n\n\n7. The variable boost cycle propulsor system according to claim 1, further comprising means for supplying power from said engine to at least one aircraft system.\n\n\n8. The variable boost cycle propulsor system according to claim 7, wherein said engine has a compressor, a turbine, and a shaft connecting said compressor and said turbine and said power supplying means comprises a mechanical connection for taking power off said shaft and delivering said power to said at least one aircraft system.\n\n\n9. The variable boost cycle propulsor system according to claim 7, wherein said engine has a compressor and said power supplying means comprises pneumatic power supplying means.\n\n\n10. A variable boost cycle propulsor system for a vehicle comprising:\nan engine; \na turbine; \na fan driven by said turbine; \nmeans for selectively delivering a fluid output from said engine to said turbine for selectively creating thrust; \na bypass passageway formed between an inner surface of said fuselage and an outer surface of said casing and said fan being positioned within said bypass passageway; and \nsaid bypass passageway communicating with an exit nozzle and an axially movable plug for closing said exit nozzle when said system is in a non-boost thrust mode. \n\n\n\n11. A variable boost cycle propulsor system for a vehicle comprising:\nand engine; \na turbine; \na fan driven by said turbine; \nmeans for selectively delivering a fluid output from said engine to said turbine for selectively creating thrust; \nmeans for delivering air to said bypass passageway when said system is in a boost thrust model and \nsaid air delivering means comprising an air inlet in said fuselage and an inlet flap connected to said fuselage and movable between an open position and a closed position. \n\n\n\n12. An aircraft having a fuselage and a variable boost cycle propulsor system embedded within a portion of said fuselage, and said variable boost cycle propulsor system including an engine embedded within said fuselage, a turbine embedded within said fuselage and being located within a casing, a bypass passageway between an inner surface of said fuselage and an outer surface of said casing, a fan connected to said turbine, said fan being positioned within said bypass passageway, and means for delivering a fluid output from said engine to drive said turbine and said fan and thereby create additional thrust for said aircraft.\n\n\n13. An aircraft according to claim 12, wherein said variable boost cycle propulsor system is embedded within a tail portion of said fuselage.\n\n\n14. An aircraft according to claim 12, wherein said fluid output delivering means includes a fluid passageway extending between said engine and said turbine and a valve within said fluid passageway movable between a first position where said fluid output is delivered to said turbine and a second position where said fluid output is exhausted overboard.\n\n\n15. An aircraft according to claim 12, further comprising means for delivering air to said bypass passageway.\n\n\n16. An aircraft according to claim 12, further comprising an exit nozzle for receiving fluid exiting the fan and fluid exiting the turbine.\n\n\n17. An aircraft having a variable boost cycle propulsor system embedded within a portion of said fuselage, and said variable boost cycle propulsor system including an engine embedded within said fuselage, a turbine embedded within said fuselage, a fan connected to said turbine, means for delivering a fluid output from said engine to drive said turbine and said fan and thereby create additional thrust for said aircraft, said fluid output delivering means including a fluid passageway extending between said engine and said turbine, a valve within said fluid passageway movable between a first position where said fluid output is delivered to said turbine and a second position where said fluid output is exhausted overboard, said turbine being positioned within a casing, a bypass passageway between an inner surface of said fuselage and an outer surface of said casing, said fan being positioned within said bypass passageway, an exit nozzle communicating with said bypass passageway and an axially movable plug for closing said exit nozzle when said variable boost cycle propulsor system is in a non-boost mode.\n\n\n18. An aircraft having a variable boost cycle propulsor system embedded within a portion of said fuselage, and said variable boost cycle propulsor system including an engine embedded within said fuselage, a turbine embedded within said fuselage, a fan connected to said turbine, means for delivering a fluid output from said engine to drive said turbine and said fan and thereby create additional thrust for said aircraft, said fluid output delivering means including a fluid passageway extending between said engine and said turbine, a valve within said fluid passageway movable between a first position where said fluid output is delivered to said turbine and a second position where said fluid output is exhausted overboard, said turbine being positioned within a casing, a bypass passageway between an inner surface of said fuselage and an outer surface of said casing, said fan being positioned within said bypass passageway, means for delivering air to said bypass passageway, said air delivering means comprises an inlet in said fuselage and a flap movable between a first position where air is introduced into said inlet and a second position for preventing air from entering said bypass passageway. |  | 18 | Variable cycle boost propulsor | US06837038 | ['B2', 'B1', 'B1', 'A1']
A | 1. A device for controlling an internal combustion engine (2), comprising a charger (7) for increasing pressure of air supplied to the engine (2), wherein a catalyzer (10) for refining exhaust of the engine (2) is provided, wherein a combustion time point of the engine (20) is controllable, means for activating the charger (7) in dependence on a temperature of the catalyzer (10) for heating of the catalyzer (10) to an operating temperature, and means for shifting the combustion time point in a direction of &#x201c;late&#x201d;.\n\n\n2. The device as defined in claim 1, wherein the charger (7) is activated in an operating area, wherein said charger (7) is not activated in said operating area when the catalyzer (10) has reached the operating temperature.\n\n\n3. The device as defined in claim 1, wherein the combustion time point occurs after an upper dead center of a piston (12) of the engine (2).\n\n\n4. The device as defined in claim 1, wherein said engine (2) operates as a self-igniting combustion engine, and wherein the combustion time point is affected by a corresponding control of an injection valve (4).\n\n\n5. The device as defined in claim 1, wherein said engine (2) operates as an externally ignited engine, and wherein the combustion time point is affected by production of an ignition spark at a spark plug.\n\n\n6. The device as defined in claim 5, wherein an injection valve (4) is provided, wherein said injection valve (4) injects fuel directly into a combustion chamber (14) of the engine (2), wherein an intake valve (5) between the combustion chamber (14) and an induction port (8) is provided, and wherein a first injection in a suction phrase of the engine takes place when said intake valve (5) is open and wherein a second injection takes place when seid intake valve (5) is closed shortly before an upper dead center of a piston (12) is reached.\n\n\n7. A method for controlling an internal combustion engine (2), comprising the following steps:\nproviding a charger (7) for increasing a pressure of air supplied to the engine; \nproviding a catalyzer (10) for refining exhaust of the engine, wherein a time point of a combustion of the engine is controllable; \nactivating a charger (7) in dependence on a temperature of the catalyzer (10) for heating of the catalyzer (10) to an operating temperature: and \nshifting the time point of combustion in a direction of &#x201c;late&#x201d;.\n |  | 7 | Device and method for controlling an internal combustion engine | US06837039 | ['B2', 'B2', 'B1', 'C1', 'A1']
N | 1. A control method for an in-cylinder injection type spark-ignition internal combustion engine, comprising the steps of:\ndetermining whether the internal combustion engine is cold-started; and \nif it is determined that the internal combustion engine is cold-started, setting a lift amount of an intake valve larger than a lift amount for hot start of the internal combustion engine, injecting fuel in a compression stroke, and delaying an ignition timing of the internal combustion engine. \n\n\n\n2. The control method according to claim 1, further comprising the steps of:\ndetermining a temperature of a catalyst of the internal combustion engine; and \nif it is determined that the catalyst temperature has reached or exceeded a predetermined temperature while the engine is cold-started, switching the fuel injection timing to an intake stroke, setting a lift amount of the intake valve smaller than a lift amount for cold start of the internal combustion engine, and advancing an ignition timing of the internal combustion engine. \n\n\n\n3. The method according to claim 1, further comprising the step of:\nif the engine is not being cold-started, setting at least any one of a valve lift amount, a combustion timing and an ignition timing of the internal combustion engine, based on at least one of a load of the internal combustion engine and an engine speed of the internal combustion engine. \n\n\n\n4. The control method according to claim 1, wherein\nthe cold-start is determined based on the cooling water temperature of the internal combustion engine. \n\n\n\n5. An in-cylinder injection type spark-ignition internal combustion engine comprising:\nan injector that injects a fuel into a cylinder; \nan ignition plug that combusts the fuel that is injected into the cylinder; \nan intake valve that is provided in the internal combustion engine; \na lift mechanism that variably changes a lift amount of the intake valve; and \na controller that operates the internal combustion engine in stratified-charge combustion when the engine is cold-started, by setting a lift amount of the intake valve larger than a lift amount for hot-starting by the lift mechanism, by injecting the fuel in a compression stroke from the injector, and by delaying ignition timing of the ignition plug of the internal combustion engine. \n\n\n\n6. The internal combustion engine according to claim 5, further comprising:\na water temperature sensor that measures a cooling water temperature of the internal combustion engine, wherein the controller determines that the internal combustion engine is cold-started if the cooling water temperature measured with the water temperature sensor is equal to or below a predetermined temperature, and at the same time, a time elapsed since the internal combustion engine is started is equal to or below a predetermined time period. \n\n\n\n7. The internal combustion engine according to claim 5, wherein the internal combustion engine is a multi-cylinder engine.\n\n\n8. The internal combustion engine according to claim 5, wherein when the lift amount of the intake valve is set to be cold-started, the opening timing of the intake valve overlaps with the opening timing of the exhaust valve.\n\n\n9. The in-cylinder injection type spark-ignition internal combustion engine according to claim 5, further comprising:\na catalyst that purifies exhaust; and \nwherein the controller determines a temperature of the catalyst and operates the internal combustion engine in homogeneous combustion when the controller determines the temperature of the catalyst to have reached or exceeded a predetermined temperature after the cold-start, by switching a fuel injection timing of the internal combustion engine to an intake stroke, setting a lift amount of the intake valve smaller than a lift amount for cold-starting by the lift mechanism, and advancing the ignition timing of the internal combustion engine. \n\n\n\n10. The internal combustion engine according to claim 9, further comprising:\na catalyst temperature sensor that measures a temperature of the catalyst, the controller determines the catalyst temperature from an output of the catalyst temperature sensor. \n\n\n\n11. The internal combustion engine according to claim 9, further comprising:\nan exhaust temperature sensor that measures a temperature of exhaust which has passed the catalyst, the controller estimates the catalyst temperature by estimating using an output of the exhaust temperature sensor. \n |  | 11 | In-cylinder injection type spark-ignition internal combustion engine and control method thereof | US06837040 | ['B2', 'B1', 'B1', 'B1', 'B1', 'B1', 'B2', 'B2', 'B2', 'A1', 'A1']
A | 1. A method for producing a gaseous reducing agent for reducing nitrogen oxides in oxygen-containing exhaust gases, especially exhaust gases of internal-combustion engines, the gases being subjected to a selective-catalytic secondary treatment in a catalytic converter, characterized in that a solid reducing agent having a surface, wherein at least a potion of said surface is brought into direct contact with a liquid heat-carrying agent that has been heated to a temperature in the range of the evaporation temperature of the reducing agent prior to said direct contact with said reducing agent.\n\n\n2. The method according to claim 1, characterized by the use of a heat-carrying agent whose evaporation temperature is higher than the heating temperature required for evaporating the reducing agent.\n\n\n3. The method according to claim 1, characterized by the use of a heat-carrying agent in which the reducing agent is at most slightly soluble.\n\n\n4. The method according to claim 1, characterized in that the reducing agent is used as a pressed body whose surface serves, at least in part, as a contact surface for the hot heat-carrying agent.\n\n\n5. The method according to claim 4, characterized in that the hot heat-carrying agent flows around the contact surface.\n\n\n6. The method according to claim 4, characterized in that the hot heat-carrying agent is applied to the contact surface in jet form.\n\n\n7. The method according to claim 4, characterized in that the hot heat-carrying agent is applied to the contact surface in the form of a full jet.\n\n\n8. The method according to claim 4, characterized in that the hot heat-carrying agent is applied to the contact surface in the form of a spray jet.\n\n\n9. The method according to claim 1, characterized in that the created gaseous reducing agent is held in a gas-collection chamber, and metered from here into the exhaust-gas stream to be treated.\n\n\n10. The method according to claim 4, characterized in that a pump conveys the heat-carrying agent in a loop past a heater, the contact surface and a collection chamber.\n\n\n11. The method according to claim 10, characterized in that a control device controls the conveying output of the pump and/or the heating capacity of the heater and/or the quantity of the reducing agent to be supplied to the exhaust gas.\n\n\n12. A device for executing the method according to claim 1, said device having a pressure-tight sealable receptacle for a solid reducing agent; a pump, which is connected by its suction side and its pressure side to the receptacle, and which pumps a liquid heat-carrying agent in a loop; a heater, which is associated with the pump, for heating the heat-carrying agent to a temperature in the range of the evaporation temperature of the reducing agent before bringing the hot heat-carrying agent into direct contact with the reducing agent; and a controllable metering valve for introducing the produced gaseous reducing agent into the exhaust-gas stream.\n\n\n13. The device according to claim 12, characterized in that the pump and/or the heater and/or the metering valve is or are connected to a control device for actuation as a function of the respective engine load.\n\n\n14. The device according to claim 12, characterized in that at least a portion of the pressed-body surface is arranged so as to be immersed into the heat-carrying agent.\n\n\n15. The device according to claim 12, characterized in that the pump is connected on its pressure side to the receptacle via a pressure line, whose discharge opening is directed at the pressed-body surface and is embodied as a nozzle.\n\n\n16. The device according to claim 12, characterized in that, on its suction side, the pump is connected via a suction line to a collection chamber for the heat-carrying agent, the chamber being associated with the receptacle.\n\n\n17. The device according to claim 12, characterized in that the discharge of the suction line in the collection chamber has associated elements for retaining solid particles.\n\n\n18. The device according to claim 12, characterized in that the contact surface of the pressed body for the heat-carrying agent has an associated support element that is permeable for the heat-carrying agent.\n\n\n19. The device according to claim 12, characterized in that the metering valve can be heated. |  | 19 | Method of converting a solid nitrogen-containing reducing agent to the gas phase for use in the reduction of nitrogen oxides in exhaust gases | US06837041 | ['B2', 'B1', 'B2', 'B2', 'A1', 'A1', 'A1']
N | 1. A system for aiding the regeneration of pollution-control means that are integrated in an exhaust line of an engine of a motor vehicle, in which the engine has a plurality of cylinders,\nsaid system comprising means for the common supply of the cylinders of the engine, said supply means being in a form suitable for injecting fuel, during regeneration, into each cylinder in the form of at least one principal injection and at least one post-injection during the expansion phase of the cylinder, \nwherein the supply means comprise means for cutting at least the principal injection of at least one of the cylinders and maintaining at least the principal injection of at least one other of the cylinders, during regeneration, in order to increase the oxygen content of the exhaust gases and to optimise the regeneration of the pollution-control means. \n\n\n\n2. A system according to claim 1, wherein the supply means comprise means for cutting the principal injection into a different cylinder at each engine cycle during regeneration.\n\n\n3. A system according to claim 2, wherein the supply means comprise means for cutting the principal injection of the consecutive cylinders of the engine one after another during regeneration.\n\n\n4. A system according to claim 1, wherein the pollution-control means comprise a particulate filter.\n\n\n5. A system according to claim 4, wherein the particulate filter is a catalysed particulate filter.\n\n\n6. A system according to claim 1, wherein the pollution-control means comprise a NOx trap.\n\n\n7. A system according to claim 2, wherein the pollution-control means comprise a NOx trap.\n\n\n8. A system according to claim 3, wherein the pollution-control means comprise a NOx trap.\n\n\n9. A system according to claim 1, wherein the pollution-control means comprise a catalysed or non-catalysed particulate filter associated with a NOx trap.\n\n\n10. A system according to claim 2, wherein the pollution-control means comprise a catalysed or non-catalysed particulate filter associated with a NOx trap.\n\n\n11. A system according to claim 3, wherein the pollution-control means comprise a catalysed or non-catalysed particulate filter associated with a NOx trap.\n\n\n12. A system according to claim 1, wherein the supply means comprise means for providing a pre-injection of fuel into the engine cylinders before the principal injection.\n\n\n13. A system according to claim 1, wherein the supply means comprise means for cutting at least the principal injection and maintaining the post-injection of at least one of the cylinders during regeneration. |  | 13 | System for aiding the regeneration of pollution-control means that are integrated in an exhaust line of a motor vehicle engine | US06837042 | ['B2', 'B2', 'B1', 'A3', 'A1']
A | 1. A device for purifying the exhaust gas of an internal combustion engine, comprising:\na particulate filter carrying an active-oxygen releasing agent that can cause the sulfur poisoning; \na SOx trap unit arranged upstream of said particulate filter; \na bypass means for making the exhaust gas mainly bypass said particulate filter when SOx is released from said SOx trap unit, an exhaust choke valve for exhaust brake is arranged between said SOx trap unit and an exhaust gas branch portion of said bypass means; and \na fuel supply unit arranged downstream of the SOx trap unit and the exhaust gas branch portion, and in the portion of the exhaust passage in which said particulate filter is arranged. \n\n\n\n2. A device according to claim 1, wherein the volume of said SOx trap unit is smaller than that of said particulate filter.\n\n\n3. A device according to claim 1, wherein the exhaust gas bypassing said particulate filter by said bypass means passes around an outer case of said particulate filter.\n\n\n4. A device according to claim 3, wherein said exhaust gas bypassing said particulate filter passes through a catalytic unit before passing around the outer case of said particulate filter.\n\n\n5. A device according to claim 4, wherein said catalytic unit carries an oxidation catalyst.\n\n\n6. A device according to claim 1, wherein when SOx is released from said SOx trap unit, said exhaust choke valve is operated to a valve shut-off side to decrease an amount of exhaust gas passing through said SOx trap unit.\n\n\n7. A device according to claim 6, wherein SOx is released from said SOx trap unit in engine decelerations.\n\n\n8. A device according to claim 6, wherein said active-oxygen releasing agent holds NOx to combine the NOx with oxygen when excessive oxygen is present in the surrounding and releases to decompose the combined NOx and oxygen into NOx and active-oxygen when the oxygen concentration in the surrounding drops.\n\n\n9. A device according to claim 8, wherein when SOx is released from said SOx trap unit, fuel is supplied from the fuel supply unit to the portion of the exhaust passage, in which said particulate filter is arranged, to decrease the oxygen concentration in said particulate filter, thereby NOx is released from said particulate filter.\n\n\n10. A device according to claim 9, wherein said bypass means for making the exhaust gas bypass said particulate filter makes the exhaust gas, except a slight amount of exhaust gas, bypass the particulate filter when SOx is released from said SOx trap unit. |  | 10 | Device for purifying the exhaust gas of an internal combustion engine | US06837043 | ['B2', 'B1', 'B1', 'B2', 'A1', 'A1']
N | 1. A structure of an exhaust manifold branch collecting portion where a plurality of pipe members are joined integrally at their respective downstream ends, wherein a thickened portion is provided at the downstream end of at least one pipe member on a center side of the exhaust manifold branch collecting portion,\nwherein said thickened portion extends in an axial direction along a boundary between two inner walls of said at least one pipe member. \n\n\n\n2. A structure of an exhaust manifold branch collecting portion according to claim 1, wherein said thickened portion is formed by overlaying.\n\n\n3. A structure of an exhaust manifold branch collecting portion according to claim 1, wherein said thickened portion is formed by plastic deformation.\n\n\n4. A structure of an exhaust manifold branch collecting portion according to claim 1, wherein said thickened portion is formed by folding back the downstream end of the pipe member.\n\n\n5. A structure of an exhaust manifold branch collecting portion according to claim 1, wherein said plurality of pipe members are joined integrally at their respective downstream ends by welding each downstream end at a space extending between the pipe members and along a center line of the exhaust manifold branch collecting portion.\n\n\n6. A structure of an exhaust manifold branch collecting portion according to claim 1, wherein said thickened portion is formed by a ring member that is fixed to a peripheral surface defined by the downstream end of the pipe member.\n\n\n7. A structure of an exhaust manifold branch collecting portion according to claim 6, wherein said ring member is formed by a material with a greater heat resisting strength than the pipe member.\n\n\n8. A structure of an exhaust manifold branch collecting portion according to claim 1, wherein said thickened portion is formed by a ring member that is fixed to a peripheral terminal end surface defined by the downstream end of the pipe member, and wherein the ring member has a greater thickness than the pipe member.\n\n\n9. A structure of an exhaust manifold branch collecting portion according to claim 8, wherein said ring member is formed by a material with a greater heat resisting strength than the pipe member. |  | 9 | Structure of an exhaust manifold branch collecting portion | US06837044 | ['B2', 'B2', 'B2', 'A1']
A | 1. An electrohydraulic lifting control device (S) for industrial trucks, comprising a lifting branch (1) provided between a pressure source (P) and a hydraulic cylinder (Z) and including a three-way flow regulator (R1), which is provided with a proportional magnet and a pressure balance (5) and which is adapted to be electrically operable at least for the purpose of lifting control, and further comprising a lowering branch (2) branching off from the lifting branch (1) towards the reservoir and including, for the purpose of lowering control, an electrically operable two-way flow regulator (R2) provided with a proportional magnet and a pressure balance (10), characterized in that a redundancy switching element (A), which is actively electrically operable between closed and open positions, is provided between the pilot pressure circuit of the two-way flow regulator (R2) and/or the pilot pressure circuit of the three-way flow regulator (R1) and the reservoir (T).\n\n\n2. An electrohydraulic lifting control device according to claim 1, characterized in that the redundancy switching element (A) is arranged between the reservoir (T) and an opening pilot side (19) of the pressure balance (10) of the two-way flow regulator (R2) and/or a closing pilot side (20) of the pressure balance (5) of the three-way flow regulator (R1).\n\n\n3. An electrohydraulic lifting control device according to claim 1, characterized in that the redundancy switching element (A) is a 2/2-way control valve (14&#x2032;) with pilot pressure control (21) in the opening direction and with a proportional magnet (15&#x2032;) as an actuator for the closing direction.\n\n\n4. An electrohydraulic lifting control device according to claim 1, characterized in that the redundancy switching element (A) is a 2/2-way control valve (14) with pilot pressure control (21) in the opening direction and with a black-and-white magnet (15&#x2032;) as an actuator for the closing direction.\n\n\n5. An electrohydraulic lifting control device according to claim 3 or 4, characterized in that the pilot pressure control (21) of the redundancy switching element (A) is connected to the opening pilot side (19) of the pressure balance (10) of the two-way flow regulator (R2) or the closing pilot side (20) of the pressure balance (5) of the three-way flow regulator (R1).\n\n\n6. An electrohydraulic lifting control device according to claim 5, characterized in that the pilot pressure control (21) of the redundancy switching element (A) is adapted to be connected via a change-over valve (17) to the opening pilot side (19) of the pressure balance (10) of the two-way flow regulator (R2) or the closing pilot side (20) of the pressure balance (5) of the three-way flow regulator (R1) in a pressure-dependent manner.\n\n\n7. An electrohydraulic lifting control device according to claim 2, characterized in that the pressure balance (5) of the three-way flow regulator (R1) is additionally arranged for a load-independent control of at least one additional hydroconsumer (Z&#x2032;) fed by the same pressure source (P), and that the redundancy switching element (A) and the pressure balance (5) of the three-way regulator (R1) are adapted to be used for adjusting a supply pressure for said additional hydroconsumer (Z&#x2032;) which is at least lower than the supply pressure adjusted for the lifting control of the hydraulic cylinder (Z).\n\n\n8. An electrohydraulic lifting control device according to claim 2, characterized in that the redundancy switching element (A) is a 4/2-way switching valve (14&#x2033;), which is inserted between separate pilot lines (12, 6a) leading to the lowering branch (2) and the closing pilot side (20) of the pressure balance (5) of the three-way flow regulator (R1) as well as the reservoir (T) and a pilot line (12b) leading to the opening pilot side (19) of the pressure balance (10) of the two-way flow regulator (R2), and which is provided with a black-and-white magnet (15) as an actuator for a switching direction, and which, at one switching position, separates the pilot line (6a) from the reservoir (T) and connects the pilot lines (12, 12b) and, at another switching position, separates the pilot lines (12, 12b) and connects the pilot lines (6a, 12b) to the reservoir.\n\n\n9. An electrohydrualic lifting control device according to claim 7, characterized in that the redundancy switching element is a 4/3-way proportional pressure control valve (14&#x2032;), which is inserted between separate pilot lines (12, 6a) leading to the lowering branch (2) and to the closing pilot side (20) of the pressure balance (5) of the three-way flow regulator (R1) as well as the reservoir (T) and a pilot line (12b) leading to the opening pilot side (19) of the pressure balance (10) of the two-way flow regulator (R2), and which is provided with a proportional magnet (15&#x2032;) as an actuator for a switching direction against the force of a spring (26) and the pilot pressure in the pilot line (6a), and which, at one end switching position, separates the pilot line (6a) from the reservoir (T) and connects the pilot lines (12, 12b) and, at another end switching position, separates the pilot lines (12, 12b) and connects the pilot lines (6a, 12b) to the reservoir (T), and which, at intermediate switching positions located between said end switching positions for pilot pressure adjustment and variable by applying current to the proportional magnet in accordance with the pilot pressure in the pilot line (6a), interconnects the pilot lines (12, 12b) and connects the pilot line (6a) to the reservoir (T).\n\n\n10. An electrohydraulic lifting control device according to claim 8 or 9, characterized in that the 4/2-way switching valve (14&#x2033;) or the 4/3-way proportional pressure control valve (14&#x2032;&#x2033;) is a sliding valve whose leakproofness satisfies the requirements for industrial trucks.\n\n\n11. An electrohydraulic lifting control device according to claim 8, characterized in that the 4/2-way switching valve (14&#x2032;&#x2033;) comprises a valve slide member (27) which is pressure-compensated with respect to the reservoir (T) at both ends over a large area thereof.\n\n\n12. An electrohydraulic lifting control device according to claim 9, characterized in that the 4/3-way proportional pressure control valve (14&#x2032;&#x2033;) comprises a valve slide member (27&#x2032;) which is pressure-compensated with respect to the reservoir (T) at both ends over the full area thereof, only part of the area of said valve slide member (27) being acted upon by the pilot pressure in the pilot line (6a) against the proportional magnet (15&#x2032;).\n\n\n13. An electrohydraulic lifting control device according to one of the claims 1 to 4, 6 to 9 and 12, characterized in that the pressure source (B) is provided with a speed-controllable pump having an electric motor (M) which is adapted to be operated via said pump as a generator for recovering energy in the case of lowering control, that a check valve (V) blocking towards the reservoir (T) is provided between said pump and said reservoir (T), and that a recovery lowering line (2a), which branches off from the lowering branch (2) at a point upstream of the pressure balance (10) of the two-way flow regulator (R2), is connected to said pump at a point downstream of said check valve (V).\n\n\n14. An electrohydraulic lifting control device according to claim 13, characterized in that the electrically actively operable components (4, 9, 15, 15&#x2032; M) of the lifting control device (S) are connected to an electronic control unit (SU) comprising a microprocessor or a logic circuit. |  | 14 | Electrohydraulic lifting control device for industrial trucks | US06837045 | ['B2', 'A1', 'A1', 'A1', 'A1', 'A1', 'A1']
N | 1. A control device for a proportionally adjustable hydraulic pump (1) of a closed hydraulic circuit, comprising an axial piston pump that is adjustable from a zero position in two pivoting directions, with an electrohydraulic valve configuration (2) for the activation of a piston (3) of the hydraulic pump (1) from both sides and with a feedback device (4), which is connected to the piston (3), which back feeds the position of the piston (3) to the valve configuration (2) as a control signal, wherein\nthe valve configuration (2) has a valve (5, 6) for each direction of the piston (3), and wherein the feedback device (4) comprises two mechanical feeler elements (7, 8), each of which is connected to one of the valves (5, 6) and which are in sliding engagement with the piston (3) in such a way that the feeler elements (7, 8) are actuated when it leaves the zero position. \n\n\n\n2. The control device as claimed in claim 1, wherein the feeler elements (7, 8) are each in engagement with a track (9) designed as an oblique surface on the outside of the piston (3).\n\n\n3. The control device of claim 1, wherein the piston (3) has on its outside two frustoconical feeling portions (10, 11) and a zeroing portion (12) lying between them and extending in a straight line parallel to the pivoting axis of the piston (3).\n\n\n4. The control device of claim 1, wherein each of the feeler elements (7, 8) are held under preload against the piston (3) by a respective control spring (14).\n\n\n5. The control device of claim 1, wherein the valve configuration (2) is constructed as a single-stage electrohydraulic proportional adjustment system.\n\n\n6. The control device of claim 1, wherein the valve configuration (2) is of two-stage construction and has a pilot control stage.\n\n\n7. The control device of claim 1, wherein the valve configuration (2) has two electrically actuable pressure-reducing valves.\n\n\n8. The control device of claim 1, wherein a separate control system is provided for each valve (5, 6) for the purpose of adjusting the start of control by the feedback device.\n\n\n9. A variable displacement pump for a hydrostatic drive with a servo system, comprising a piston-cylinder unit having a piston that is selectively moved out of a zero position in two directions by means for hydraulic activation, wherein a control device with a feedback device for feeding back a control signal in accordance with the position of the piston is provided, wherein the piston-cylinder unit is an axial piston pump, wherein the control device comprises, an electrohydraulic valve configuration (2) for the activation of a piston (3) of the hydraulic pump (1) from both sides and with the feedback device (4), which is connected to the piston (3), and which feeds back the position of the piston (3) to the valve configuration (2) as a control signal, wherein\nthe valve configuration (2) has a valve (5, 6) for each direction of the piston (3), and wherein the feedback device (4) comprises two mechanical feeler elements (7, 8), each of which is connected to one of the valves (5, 6) and which are in sliding engagement with the piston (3) in such a way that the feeler elements (7, 8) are actuated when it leaves the zero position. \n\n\n\n10. The control device as claimed in claim 9, wherein the feeler elements (7, 8) are each in engagement with a track (9) designed as an oblique surface on the outside of the piston (3).\n\n\n11. The control device of claim 9, wherein the piston (3) has on its outside two frustoconical feeling portions (10, 11) and a zeroing portion (12) lying between them and extending in a straight line parallel to the pivoting axis of the piston (3).\n\n\n12. The control device of claim 9, wherein each of the feeler elements (7, 8) are held under preload against the piston (3) by a respective control spring (14).\n\n\n13. The control device of claim 9, wherein the valve configuration (2) is constructed as a single-stage electrohydraulic proportional adjustment system.\n\n\n14. The control device of claim 9, wherein the valve configuration (2) is of two-stage construction and has a pilot control stage.\n\n\n15. The control device of claim 9, wherein the valve configuration (2) has two electrically actuable pressure-reducing valves.\n\n\n16. The control device of claim 9, wherein a separate control system is provided for each valve (5, 6) for the purpose of adjusting the start of control by the feedback device. |  | 16 | Control device for a proportionally adjustable hydraulic pump and a variable displacement pump for a hydrostatic drive | US06837046 | ['B2', 'B1', 'A1']
A | 1. A hydraulic system for use with a hydrostatic transmission comprising in combination:\na variable displacement main pump; \na hydraulic motor; \na hydraulic circuit operatively interconnecting said main pump and motor; \na charge pump, within said circuit, having an outlet line; and \na valve block, within said circuit, having an inlet line, in fluid communication with said charge pump outlet line, and having a first and a second outlet line in fluid communication with said hydraulic circuit, said valve block comprising: \na valve body having a first port connected with said inlet line, a second port connected with said first outlet line, a third port connected with said second outlet line, and a spool bore in fluid communication with said inlet, first outlet, and second outlet lines; \na valve spool, adapted for sealing movement within said spool bore, having a first end portion, a second end portion, and a connecting portion having a cross sectional area smaller than that of the first and second end portions, said valve spool having at least one orifice in each of said first and second end portions in communication with said connecting portion, with said connecting portion being in fluid communication with at least a portion of said first port at all times, said valve spool being longitudinally movable, via fluid pressure, within said spool bore from a neutral position to one of a first and second position, wherein the fluid pressure forces, acting on the first and second end portions, are approximately equal in said valve spool neutral position, the fluid pressure forces acting on said first end portion being greater than the fluid pressure forces acting on said second end portion in the first position, and the fluid pressure forces acting on said first end portion being less than the fluid pressure forces acting on said second end portion in the second position, said at least one orifice in each of said first and second end portions having fluid flow therethrough when said valve spool is in said neutral position and having substantially no fluid flow therethrough when said valve spool is in one of said first and second positions; \na first check valve in physical contact with said valve spool first end portion, having a fully open position when said valve spool connecting portion is in fluid communication with both said inlet line and said first outlet line thus permitting fluid transfer from said inlet line to said first outlet line when said valve spool is in the second position, and having a closed position when said valve spool is in the first position; and \na second check valve in physical contact with said valve spool second end portion, having a fully open position when said valve spool connecting portion is in fluid communication with both said inlet line and said second outlet line thus permitting fluid transfer from said inlet line to said second outlet line when said valve spool is in the first position, and having a closed position when said valve spool is in the second position. \n\n\n\n\n2. The hydraulic system in claim 1 wherein said valve spool orifices are at least substantially disabled simultaneously with said valve spool reaching one of said first and second positions, and are enabled simultaneously with said valve spool reaching said neutral position.\n\n\n3. The hydraulic system in claim 1 wherein said fluid flow through said at least one orifice, in each of said first and second end portions, prevents the inlet pressure to said hydraulic motor from being greater than the outlet pressure from said hydraulic motor.\n\n\n4. The hydraulic system in claim 1 wherein each of said first and second check valves is comprised of a valve seat, a check ball and a spring adapted to bias said ball into sealing engagement with said valve seat.\n\n\n5. The hydraulic system in claim 1 wherein said first port is longitudinally centered relative to said second and third ports.\n\n\n6. A hydraulic valve assembly for controlling fluid transfer from an inlet line to a first and a second outlet line within a closed-loop circuit, said valve assembly comprising:\na valve body defining a first port for connection to said inlet line, a second port for connection to said first outlet line, a third port for connection to said second outlet line, and a spool bore in fluid communication with said inlet line, said first outlet line and said second outlet line; \na unitary valve spool, adapted for sealing movement within said spool bore, having a first end portion, a second end portion, and a connecting portion having a cross-sectional area smaller than that of the first and second end portions, said valve spool having at least one orifice in each of said first and second end portions in communication with said connecting portion, with said connecting portion always being in fluid communication with at least a portion of said first port, said valve spool being longitudinally movable, via fluid pressure, within said spool bore from a neutral position to either a first or second position; wherein the fluid pressure forces acting on the first and second end portions are approximately equal in said valve spool neutral position, the fluid pressure forces acting on said first end portion being greater than the fluid pressure forces acting on said second end portion in the first position, and the fluid pressure forces acting on said first end portion being less than the fluid pressure forces acting on the second end portion in the second position; \na first check valve, in physical contact with said first end portion of said valve spool, having a fully open position permitting fluid transfer from said inlet line to said second outlet line when said valve spool is in the second position and having a closed position when said valve spool is in the first position; \na second check valve, in physical contact with said second end portion of said valve spool, having a fully open position permitting said fluid transfer from said inlet line to said first outlet line when said valve spool is in the first position and having a closed position when said valve spool is in second position; and \nsaid fluid transfer occurring from said inlet line through said at least one orifice in each of said first and second end portions of said valve spool to said first and second outlet lines, respectively, when said valve spool is in the neutral position, and having substantially no fluid transfer through said at least one orifice occurring when said valve spool is in one of said first and second positions. \n\n\n\n7. The hydraulic valve assembly as in claim 6 wherein the volume of fluid transfer, while said valve spool is in the neutral position, is less than the volume of fluid transfer while said valve spool is in one of the first or second positions.\n\n\n8. The hydraulic valve assembly as in claim 6 wherein said first port is longitudinally centered relative to said second and third ports.\n\n\n9. The hydraulic valve assembly as in claim 6 wherein said spool bore is comprised of a central first cross-sectional portion interposed between two second larger cross-sectional end portions wherein each intersection between the first and second cross-sectional portions defines a valve seat.\n\n\n10. The hydraulic valve assembly as in claim 9 wherein each of said first and second check valves is comprised of a check ball and a spring adapted to bias said ball into sealing engagement with an associated valve seat.\n\n\n11. The hydraulic valve assembly as in claim 10 wherein movement of said valve spool from said first position to said neutral position or to said second position dislodges said second checkball from its associated valve seat and movement of said valve spool from said second position to said neutral position or to said first position dislodges said first check ball from its associated valve seat.\n\n\n12. A hydraulic valve assembly for controlling fluid transfer from an inlet line to a first and a second outlet line within a closed-loop circuit, said assembly comprising:\na valve body defining a first port for connection to said inlet line, a second port for connection to said first outlet line, a third port for connection to said second outlet line, and a spool bore in fluid communication with said inlet line, said first outlet line and said second outlet line; \na valve spool, adapted for sealing reciprocation within said spool bore, having a first end portion, a second end portion, a connecting portion with a cross-sectional area smaller than that of the first and second end portions, a first bypass orifice within said valve spool extending from said connecting portion to said first end portion, and a second bypass orifice within said valve spool extending from said connecting portion to said second end portion, said valve spool being movable from a neutral position, in which said valve spool is longitudinally centered within said spool bore relative to said inlet line, occurring when the fluid pressures forces in said first and second outlet lines are substantially similar, to a first position, occurring when the fluid pressure forces in the first outlet line are greater than the fluid pressure forces in said second outlet line, or to a second position, occurring when the fluid pressure forces in the first outlet line are less than the fluid pressure forces in the second outlet line, with said connecting portion being in fluid communication with at least a portion of said first port at each of said positions of said valve spool, wherein: while in said neutral valve spool position, said first bypass orifice is aligned with said first outlet line, said second bypass orifice is aligned with said second outlet line and said connecting portion is centered relative to said inlet line; while in said first valve spool position, said first and second bypass orifices are at least substantially disabled, and said connecting portion is in fluid communication with said inlet line and said second outlet line; while in said second valve spool position, said first and second bypass orifices are at least substantially disabled, and said connecting portion is in fluid communication with said inlet line and said first outlet line; and \ndampers located on both ends of said valve spool for centering said valve spool, relative to said inlet line, in said neutral valve spool position. \n\n\n\n13. The hydraulic valve assembly as in claim 12 wherein said first and second bypass orifices are at least substantially disabled simultaneously with said valve spool reaching one of said first and second positions, and wherein said first and second bypass orifices are enabled simultaneously with said valve spool reaching said neutral position.\n\n\n14. The hydraulic valve assembly as in claim 12 wherein said dampers are springs.\n\n\n15. The hydraulic valve assembly as in claim 12 wherein the volume of fluid transfer, while said valve spool is in said neutral position, is less than the volume of fluid transfer while said valve spool is in one of said first or second positions.\n\n\n16. The hydraulic valve assembly as in claim 12 wherein a length of said first bypass orifice, located in said valve spool first end portion has a cross-section smaller than a length of said first bypass orifice located in said valve spool connecting portion, and wherein a length of said second bypass orifice, located in said valve spool second end portion has a cross-section smaller than a length of said second bypass orifice located in said connecting portion.\n\n\n17. The hydraulic valve assembly as in claim 12 wherein said at least substantially disabling of said first and second bypass orifices, occurs as a result of said orifice ends in said valve spool end portions, being in juxtaposed relationships with said valve bore during the operating positions of valve spool.\n\n\n18. The hydraulic valve assembly as in claim 12 wherein said first port is longitudinally centered relative to said second and third port.\n\n\n19. The hydraulic valve assembly as in claim 12 wherein the distance from said connecting portion to said first bypass orifice on said first end of said valve spool is equal to the diameter of said second port.\n\n\n20. The hydraulic valve assembly as in claim 12 wherein the distance from said connecting portion to said second bypass orifice on said second end of said valve spool is equal to the diameter of said third port.\n\n\n21. The hydraulic valve assembly as in claim 15 wherein the movement of said valve spool from said neutral position to said first or second position reduces the power loss within said closed-loop circuit.\n\n\n22. A hydraulic valve assembly for controlling fluid transfer from a first and second inlet line to an outlet line within a closed-loop circuit, said assembly comprising:\na valve body defining a first port for connection to said first inlet line, a second port for connection to said second inlet line, a third port for connection to said outlet line, and a spool bore in fluid communication with said first inlet line, said second inlet line and said outlet line; \na valve spool, adapted for sealing reciprocation within said spool bore, having a first end portion, a second end portion, a connecting portion with a cross-sectional area smaller than that of the first and second end portions, a first bypass orifice within said valve spool extending from said first end portion to said connecting portion, and a second bypass orifice within said valve spool extending from said second end portion to said connecting portion, said valve spool being movable from a neutral position, in which said valve spool is longitudinally centered within said spool bore relative to said outlet line, occurring when the fluid pressure forces in said first and second inlet lines are substantially similar, to a first position, occurring when the fluid pressure forces in the first inlet line are greater than the fluid pressure forces in said second inlet line, or to a second position, occurring when the fluid pressure forces in the first inlet line are less than the fluid pressure forces in the second inlet line, with said connecting portion being in fluid communication with at least a portion of said first port at each of said positions of said valve spool, wherein: while in said neutral valve spool position, said first bypass orifice is aligned with said first inlet line, said second bypass orifice is aligned with said second inlet line and said connecting portion is centered relative to said outlet line; while in said first valve spool position, said first and second bypass orifices are at least substantially disabled, and said connecting portion is in fluid communication with said second inlet line and said outlet line; while in said second valve spool position, said first and second bypass orifices are at least substantially disabled, and said connecting portion is in fluid communication with said first inlet line and said outlet line; and \ndampers located on both ends of said valve spool for centering said valve spool, relative to said outlet line, in said neutral valve spool position. \n\n\n\n23. The hydraulic valve assembly as in claim 22 wherein said first and second bypass orifices are at least substantially disabled simultaneously with said valve spool reaching one of said first and second positions, and wherein said first and second bypass orifices are enabled simultaneously with said valve spool reaching said neutral position.\n\n\n24. The hydraulic valve assembly as in claim 22 wherein said dampers are spring.\n\n\n25. The hydraulic valve assembly as in claim 22 wherein said at least substantially disabling of said first and second bypass orifices, occurs as a result of said orifice ends in said valve spool end portions being in a juxtoposed position with said valve bore during the operating positions of said valve spool.\n\n\n26. The hydraulic valve assembly as in claim 22 wherein said third port is longitudinally centered relative to said first and second port.\n\n\n27. The hydraulic valve assembly as in claim 22 wherein the distance from said connecting portion to said first bypass orifice on said first end of said valve spool is equal to the diameter of said first port.\n\n\n28. The hydraulic valve assembly as in claim 22 wherein the distance from said connecting portion to said second bypass orifice on said second end of said valve spool is equal to the diameter of said second port.\n\n\n29. The hydraulic valve assembly as in claim 22 wherein said outlet line is an exhaust line.\n\n\n30. The hydraulic valve assembly as in claim 22 wherein said first and second bypass orifices can have a cross-sectional area as large as said first and second inlet lines.\n\n\n31. A hydraulic valve assembly, for use in a hydrostatic transmission, for controlling fluid transfer between a first, a second and a third line within a closed-loop circuit, wherein two of said first, second and third lines define first and second pressure lines and are located at substantially similar longitudinal distances from the remaining one of said first, second and third lines, said remaining line being rotationally displaced relative to said first and second pressure lines, said valve assembly comprising:\na valve body defining a first port for connection to said remaining line, a second port for connection to one of said first and second pressure lines, and a third port for connection to the other of said first and second pressure lines, said valve body further including a spool bore in fluid communication with said first, second and third lines; \na valve spool adapted for sealing reciprocation within said spool bore, having a first end portion, a second end portion, a connecting portion having a cross-sectional area smaller than the cross-section of said first and second end portions, a first bypass orifice within said valve spool extending between said first end portion and said connecting portion, and a second bypass orifice within said valve spool extending between said second end portion and said connecting portion, said valve spool being movable from a neutral position, in which said valve spool is longitudinally centered within said spool bore and where the pressures forces in said first and second pressure lines are substantially similar, to a first position, occurring when the pressure forces in said first pressure line are greater than the pressure forces in said second pressure line, or to a second position, occurring when the pressure forces in said first pressure line are less than the pressure forces in said second pressure line, with said connecting portion being in fluid communication with at least a portion of said first port at each of said positions of said valve spool, wherein: while in said neutral valve spool position, said first bypass orifice is aligned with said first pressure line for fluid communication with said remaining line and said second bypass orifice is aligned with said second pressure line for fluid communication with said remaining line; while in said first valve spool position, said first and said second bypass orifices are at least substantially disabled and said connecting portion is in fluid communication with one of said first and second pressure lines; while in said second valve spool position, said first and said second bypass orifices are at least substantially disabled and said connecting portion is in fluid communication with the other of said first and second pressure lines; and \ndampers located at both ends of said valve spool for centering said valve spool relative to said remaining line in said neutral valve spool position. \n\n\n\n32. The hydraulic valve assembly as in claim 31 wherein said dampers are springs.\n\n\n33. The hydraulic valve assembly as in claim 31 wherein the volume of fluid transfer, while said valve spool is in said neutral position, is less than the volume of fluid transfer while said valve spool is in one of said first or second positions.\n\n\n34. The hydraulic valve assembly as in claim 31 wherein said first port is equally spaced from said second and third ports.\n\n\n35. The hydraulic valve assembly as in claim 31 wherein said first and second bypass orifices are disabled simultaneously with said valve spool reaching one of said first and second positions, and wherein said first and second bypass orifices are enabled simultaneously with said valve spool reaching said neutral position.\n\n\n36. The hydraulic valve assembly as in claim 31 wherein said first line is an inlet line for the charge pump outlet fluid and said second and third lines are outlet lines.\n\n\n37. The hydraulic valve assembly as in claim 31 wherein said first and second bypass orifices can have a cross-sectional area as large as said inlet line.\n\n\n38. The hydraulic valve assembly as in claim 31 wherein said first and second lines are inlet lines and said third line is an exhaust line.\n\n\n39. A method for increasing the width of the dead band of a hydrostatic transmission, in a neutral mode of operation without impairing the performance of said hydrostatic transmission in non-neutral modes of operation, wherein said hydrostatic transmission includes: a variable displacement main pump; a hydraulic motor, a hydraulic circuit operatively interconnecting said main pump and motor; a charge pump, operatively interconnected within said circuit, having an outlet line; a valve block, operatively interconnected within said circuit, having an inlet line, in communication with said charge pump outlet line, and having first and second outlet lines in communication with said hydraulic circuit; a valve body having a first port connected with said inlet line, a second port connected with said first outlet line, a third port connected with said second outlet line; a spool bore in fluid communication with inlet, first outlet and second outlet lines; a valve spool, adapted for sealing longitudinal movement within said spool bore, having a first end portion, a second end portion and a connecting portion having a cross-sectional profile smaller than that of said first and second portions; and dampers for centering said valve spool in a neutral mode of operation, said method comprising:\na. including a first bypass orifice within said valve spool extending between said first end portion and said connecting portion; \nb. including a second bypass orifice within said valve spool extending between said second end portion and said connecting portion; \nc. keeping said connecting portion in fluid communication with said first port at all times; \nd. permitting substantially equal fluid flows from said first port, via said first and second bypass orifices, to said first and second outlet ports, respectively, in said neutral mode of operation when the fluid forces acting on the first and second end portions are about equal; \nshifting said valve spool from said neutral mode of operation to non-neutral modes of operation during which the fluid forces acting on said first and second end portions are unequal, to thereby at least substantially disable said fluid flows via said first and second bypass orifices while simultaneously permitting fluid flows from said inlet line to one of said first and second outlet ports. \n\n\n\n\n40. The method as in claim 39 wherein said shifting of said valve spool during said non-neutral mode of operation locates said valve spool in a first position where the pressure in said first outlet line is greater than the pressure in said second outlet line and fluid flows from said inlet line to said second outlet line.\n\n\n41. The method as in claim 39 wherein said shifting of said valve spool during said non-neutral mode of operation locates said valve spool in a second position where the pressure in said first outlet line is less than the pressure in said second outlet line and fluid flows from said inlet line to said first outlet line.\n\n\n42. The method as in claim 39 wherein said fluid flows from said inlet line to one of said first and second outlet ports prevents cavitation within said hydraulic circuit. |  | 42 | Hydraulic devices for smooth operations of hydrostatic transmission | US06837047 | ['B2', 'B1', 'B1', 'B1', 'A1']
N | 1. A master cylinder havign a body with a longitudinal axis (X) pierced with a bore along the axis (X), and at least one piston (10) mounted to sealingly slide within said bore, said piston (10) comprising a piston head (32) with a piston shank (34) connected to the piston head (32) via a shoulder (36), said piston shank (34) being guided by a guide ring (38) mounted fixedly in said body, said piston head (32) coming at rest and bearing against a thrust ring (42) via the shoulder (36), said piston (10) having a body that delimits a work chamber (16) from which pressurized brake fluid is communicated to brakes during a brake application and a supply chamber (14) that is placed in communication at rest with said work chamber by a valve device (18) arranged in the body of said piston (10), a supply duct (24) having a first longitudinal end (37) sealingly connected to a brake fluid reservoir and a second longitudinal end (39) located adjacent said thrust ring (42) and allowing the supply chamber (14) to be supplied with brake fluid via a resupply duct (44) and hydraulic damping means (48) for damping the return of said piston head to bear against the thrust ring (42), characterized in that the hydraulic damping means (48, 51, 56, 71) comprise a means (41) for shutting off said second longitudinal end of the supply duct (24) and at least one exhaust duct (50, 54, 58, 60, 72) that restricts the flow rate of the brake fluid from the supply chamber (14) to the supply duct (24).\n\n\n2. The master cylinder according to claim 1, characterized in that said shut-off means (41) is formed by a face (46) of said thrust ring (42).\n\n\n3. The master cylinder according to claim 2, characterized in that said damping means (48) comprise a longitudinal cut-out (60) made on the external periphery of said piston head (32) and in that said cut-out (60) extends over the exterior periphery of the piston head (32) starting from said shoulder (36) on the piston (10) over a distance at least equal to the length between a face (46) of said thrust ring (42) a position that comes into contact with said piston (10) and said resupply duct (44).\n\n\n4. The master cylinder according to claim 3, characterized in that said cut-out (60) is formed of at least one flat.\n\n\n5. The master cylinder according to claim 4, characterized in that said piston (61) comprises two radially opposed flats.\n\n\n6. The master cylinder according to claim 5, characterized in that each of said flats has a depth of between 0.1 mm and 1 mm.\n\n\n7. The master cylinder according to claim 3, characterized in that said cut-out (60) is formed of at least one longitudinal duct (58).\n\n\n8. The master cylinder according to claim 7, characterized in that said cut-out (60) is formed of five longitudinal ducts (58) that are uniformly angularly distributed over a portion of the periphery of said piston head (32).\n\n\n9. The master cylinder according to claim 8, characterized in that said cut-out (60) is formed of two sets of five ducts (58) which are radially opposed.\n\n\n10. The master cylinder according to claim 3, characterized in that said cut-out (60) is formed by a variation (64, 66, 68) of the diameter of a portion of said piston head (32).\n\n\n11. The master cylinder according to claim 10, characterized in that said cut-out (60) has at least two sections (64, 66) the diameters that increase in the direction toward the opposite end of the piston head (32) to the longitudinal end of the piston head that is connected to the piston shank (34).\n\n\n12. The master cylinder according to claim 1, characterized in that the hydraulic damping means (71) comprise a roughly radial duct (72) connecting the supply chamber (14) and the exterior periphery of the piston head (32), said radial said duct (72) opening more or less facing the resupply duct (44) when the piston head (32) is bearing against the thrust ring (42).\n\n\n13. The master cylinder according to claim 12, characterized in that said radial duct (72) opens into a pan (76) made on the exterior periphery of said piston (10).\n\n\n14. The master cylinder according to claim 1, characterized in that the damping means (48, 51) comprise an exhaust duct (50, 54) arranged along the longitudinal axis (X) and located between the supply chamber (14) and the supply duct (24), and being at a right angle to the axis of the master cylinder (X) between the resupply duct (44) and the shut-off means (41) and having a diameter that is markedly smaller than the diameter of the resupply duct (44).\n\n\n15. The master cylinder according to claim 14, characterized in that the diameter of said exhaust duct (50) is between 0.1 mm and 1 mm, and in that said diameter of the resupply duct is between 2 mm and 4 mm.\n\n\n16. The master cylinder according to claim 15, characterized in that said exhaust duct (50) is made in the body of the master cylinder and part of which is formed by said shut-off means (41).\n\n\n17. The master cylinder according to claim 14, characterized in that said damping means (51) comprise a duct formed by a radial groove (54) made on a face (46) of the thrust ring (42) at rest in contact with the piston (10) facing the second longitudinal end (39) of the supply duct (24).\n\n\n18. The master cylinder according to claim 1, characterized by a second hydraulic damping means (95) arranged between the work chamber (16) and the supply chamber (14).\n\n\n19. The master cylinder according to claim 18, characterized in that said second hydraulic damping means (95) is formed by a shut-off piece (93) comprising a duct (96) facing a bore (82) for communication between the supply chamber (14) and the work chamber (16), said second means (95) being arranged in the piston head (32) forward of the valve device (18).\n\n\n20. The master cylinder according to claim 19, characterized in that said shut-off piece (93) forms a thrust piece for a return spring (92) of the master cylinder valve (18).\n\n\n21. The master cylinder according to claim 19, characterized in that said duct (96) is formed by two cones connected by their vertex (98, 99) along the longitudinal axis (X).\n\n\n22. The master cylinder according to claim 21, characterized in that in a normal operation, the master cylinder is connected to means for simulating the reaction of a braking circuit, and in a degraded operation, is connected to wheel brakes. |  | 22 | Tandem master cylinder | US06837048 | ['B2', 'A1']
A | 1. A propelling system for a vehicle comprising an engine and a Rankine cycle system for converting heat energy of exhaust gas from the engine into mechanical energy to output the mechanical energy, so that a wheel is driven by a combined output from the engine and from the Rankine cycle system,\nwherein said propelling system includes a control means for controlling a throttle opening degree of the engine by correcting an accelerator opening degree commanded by a driver, and said control means controls the throttle opening degree of the engine, so that said combined output assumes a value corresponding to the accelerator opening degree, in order to compensate for a response delay of the output from the Rankine cycle system, and \nwherein when an increase in the accelerator opening degree is commanded to be an increased value, the throttle opening degree is increased to a value that is larger by a correction amount than a value proportional to the increased value of the accelerator opening degree, whereas when a decrease in the accelerator opening degree is commanded to be a decreased value, the throttle opening degree is decreased to a value that is smaller by a correction amount than a value proportional to the decreased value of the accelerator opening degree. \n\n\n\n2. A propelling system for a vehicle comprising a Rankine cycle system for converting heat energy of exhaust gas from an engine into mechanical energy to output the mechanical energy, so that a wheel is driven by a combined output from the engine and from the Rankine cycle system,\nwherein said propelling system includes control means for controlling a throttle opening degree of the engine by correcting an accelerator opening degree commanded by a driver, and said control means controls the throttle opening degree of the engine, so that said combined output assumes a value corresponding to the accelerator opening degree, in order to compensate for a response delay of the output from the Rankine cycle system, the control means calculating the throttle opening degree based on the accelerator opening degree, the temperature of the exhaust gas, an air fuel ratio, an engine rotational speed, an intake negative pressure and an injected fuel amount. \n\n\n\n3. The propelling system according to claim 2, wherein the control means controls the operation of a throttle motor which drives a throttle valve based on the throttle opening degree.\n\n\n4. The propelling system according to claim 3, wherein a first response delay due to an abatement of heat in an exhaust port is generated until the temperature and flow rate of the exhaust gas reach steady states when the output from the engine is changed.\n\n\n5. The propelling system according to claim 4, wherein a second response delay due to heat transfer in a heat-transfer pipe is generated when the temperature and flow rate of the exhaust gas are changed.\n\n\n6. The propelling system according to claim 5, wherein the control means controls the operation of the throttle motor based on the first and second response delays.\n\n\n7. The propelling system according to claim 3, wherein the throttle motor includes an output shaft connected to the throttle valve so that the throttle motor is rotated about an axis of the output shaft and an accelerator pedal is connected to the throttle motor. |  | 7 | Vehicle driving device | US06837049 | ['B2', 'B1', 'B1', 'A1', 'A1']
N | 1. A gas turbine combustor comprising:\na side wall, for defining a combustion volume, having upstream and downstream ends; \na pilot nozzle, disposed adjacent the upstream end of the side wall, for discharging a pilot fuel to form diffusion flame in the combustion volume; \na plurality of main nozzles, provided around the pilot nozzles, for discharging a fuel-air mixture to form premixed flames in the combustion volume; and \nmeans for supplying film air into the combustion volume substantially parallel to along the inner surface of the side wall to reduce the fuel-air ratio in a region adjacent the inner surface of the side wall and to restrain a combustion-driven oscillation in the combustion volume. \n\n\n\n2. A gas turbine combustor, according to claim 1, wherein the side wall includes a plurality of oscillation damping orifices which are defined in a region downstream of the main nozzles and extend radially through the side wall.\n\n\n3. A gas turbine combustor, according to claim 2, further comprising an acoustic liner attached to the outer surface of the side wall in a region where the oscillation damping orifices are defined.\n\n\n4. A gas turbine combustor, according to claim 3, wherein the acoustic liner comprises a plurality of liner segments attached to the outer surface of the side wall.\n\n\n5. A gas turbine combustor, according to claim 4, wherein the liner segments include bellows portions for reducing thermal stress due to the temperature difference between the side wall of the gas turbine combustor and the respective liner segments.\n\n\n6. A gas turbine combustor, according to claim 5 further comprising catches attached to the outer surface of the side wall; and\nThe liner segments including engagement portions for engaging the catches whereby the engagement of the engaging portions with the catches allows the liner segments to be attached to the outer surface of the side wall. \n\n\n\n7. A gas turbine combustor, according to claim 6 further comprising sealing members provided between the engaging portions and the catches or the side wall.\n\n\n8. A gas turbine combustor, according to claim 1, wherein the side wall includes a plurality of steam passages for allowing cooling steam to flow therethrough; and\nthe oscillation damping orifices being disposed in lines between the steam passages. \n\n\n\n9. A gas turbine combustor, according to claim 8, wherein the acoustic liner includes a peripheral wall facing the side wall of the combustor and a plurality of air cooling orifices defined in the peripheral wall disposed in lines aligned over the lines of the oscillation damping orifices.\n\n\n10. A gas combustor, according to claim 9, wherein the air cooling orifices are disposed to face the wall portions between the adjoining oscillation damping orifices. |  | 10 | Gas turbine combustor | US06837050 | ['B2', 'A1']
A | 1. A gas turbine comprising:\na side wall having a plurality of oscillation damping orifices there through and upstream and downstream ends, the side wall defining a combustion volume; \na pilot nozzle disposed adjacent the upstream end of the side wall and configured to discharge a pilot fuel to form a diffusion flame in the combustion volume; \na plurality of main nozzles provided around the pilot nozzle and configured to discharge a fuel-air mixture to form premixed flames in the combustion volume; and \nan acoustic liner attached to an outer surface of the side wall in a region where the oscillation damping orifices are located, the acoustic liner comprising a plurality of circumferentially distinct liner segments attached to the outer surface of the side wall, wherein the plurality of oscillation damping orifices are located in a region directly adjacent and downstream of the main nozzles. \n\n\n\n2. A gas turbine combustor according to claim 1, wherein the liner segments include bellows portions for reducing a thermal stress due to a temperature difference between the side wall of the gas turbine combustor and the respective liner segments.\n\n\n3. A gas turbine combustor according to claim 2, further comprising:\ncatches attached to the outer surface of the side wall; and \nengagement portions in the liner segments for engaging the catches, wherein the engagement of the engaging portions with the catches allows the liner segments to be attached to the outer surface of the side wall. \n\n\n\n4. A gas turbine combustor according to claim 3, further comprising:\nsealing members provided between the engaging portions and the catches or the side wall. \n\n\n\n5. A gas turbine combustor according to claim 1, wherein the side wall includes a plurality of steam passages for allowing cooling steam to flow therethrough and the oscillation damping orifices are disposed in lines between the steam passages.\n\n\n6. A gas turbine combustor according to claim 5, wherein the acoustic liner includes a peripheral wall facing the side wall of the combustor and a plurality of air cooling orifices defined in the peripheral wall disposed in lines aligned over the lines of the oscillation damping orifices.\n\n\n7. A gas turbine combustor according to claim 6, wherein the air cooling orifices are disposed to face wall portions between adjoining oscillation damping orifices. |  | 7 | Gas turbine combustor | US06837051 | ['B2', 'B1', 'B2', 'A1']
N | 1. A secondary fuel nozzle assembly for use in a dual stage&#x2014;dual mode gas turbine combustor, said fuel nozzle assembly comprising:\na base; \na means for supplying a fuel to said base; \na nozzle body comprising: \nan elongated tube having a first and second opposing ends, having a centerline defined therethrough, said first end of said elongated tube fixed to and in fluid communication with said base, and a tip region proximate said second end; \nat least one first injector extending radially away and fixed to said elongated tube, said first injector containing at least one first injector hole for injecting a fuel into a combustor such that compressed air surrounding said fuel nozzle mixes with said fuel to form a premixture; \na first passage located within said elongated tube and extending from said first end to proximate said at least one first injector, wherein said first passage is in fluid communication with said at least one first injector; \na plurality of second passages extending from upstream of said at least one first injector to downstream of said first passage, said plurality of second passages in fluid communication with said compressed air surrounding said fuel nozzle; \na third passage in fluid communication with said plurality of second passages and extending from downstream of said first passage to said tip region; \nan injector plate proximate said tip region, said injector plate having an outer surface and a plurality of second injector holes that are in fluid communication with said third passage; \nwherein all fuel is injected into said surrounding air upstream of said third passage. \n\n\n\n\n2. The fuel nozzle assembly of claim 1 wherein said at least one first injector consists of at least one radially extending projection.\n\n\n3. The fuel nozzle assembly of claim 1 wherein said at least one first injector hole is oriented generally in a downstream direction.\n\n\n4. The fuel nozzle assembly of claim 3 wherein said at least one first injector hole has a first diameter of at least 0.070 inches.\n\n\n5. The fuel nozzle assembly of claim 1 wherein said first injector comprises an annular manifold circumferentially disposed about said elongated tube and affixed to a plurality of support members, said support members affixed to said elongated tube, said annular manifold having a plurality of first injector holes situated about its periphery and oriented to inject said fuel in a downstream direction, at least one of said first injector holes being circumferentially offset from said support members.\n\n\n6. The fuel nozzle assembly of claim 5 wherein said first injector hole has a first diameter of at least 0.055 inches.\n\n\n7. The fuel nozzle assembly of claim 1 wherein said at least one second passage consists of four passages.\n\n\n8. The fuel nozzle assembly of claim 1 wherein said at least one second passage and said third passage transmit air to said injector plate.\n\n\n9. The fuel nozzle assembly of claim 1 wherein said second injector holes are generally perpendicular to said injector plate outer surface.\n\n\n10. The fuel nozzle assembly of claim 9 wherein said second injector holes have a second diameter of at least 0.035 inches.\n\n\n11. A gas turbine combustion system having reduced operating emissions, said combustion system comprising:\na primary combustion chamber; \nat least one primary fuel nozzle to deliver fuel to said primary combustion chamber; \na secondary combustion chamber adjacent to and downstream of said primary combustion chamber wherein said primary and secondary combustion chambers are separated by a venturi; \na secondary fuel nozzle assembly positioned to inject fuel towards said secondary combustion chamber and surrounded by a plurality of said primary fuel nozzles wherein said secondary fuel nozzle assembly comprises: \na base; \na means for supplying a fuel to said base; \na nozzle body comprising: \nan elongated tube having a first and second opposing ends, having a centerline defined therethrough, said first end of said elongated tube fixed to and in fluid communication with said base, and a tip region proximate said second end; \nat least one first injector extending radially away and fixed to said elongated tube, said first injector containing at least one first injector hole for injecting a fuel into a combustor such that compressed air surrounding said fuel nozzle mixes with said fuel to form a premixture; \na first passage located within said elongated tube and extending from said first end to proximate said at least one first injector, wherein said first passage is in fluid communication with said at least one first injector; \na plurality of second passages extending from upstream of said at least one first injector to downstream of said first passage, said plurality of second passages in fluid communication with said compressed air surrounding said fuel nozzle; \na third passage in fluid communication with each of said second passages and extending from downstream of said first passage to said tip region; \nan injector plate proximate said tip region, said injector plate having an outer surface and a plurality of second injector holes that are in fluid communication with said third passage; \nwherein all fuel is injected into said surrounding air upstream of said third passage. \n\n\n\n\n12. The fuel nozzle assembly of claim 11 wherein said at least one first injector consists of at least one radially extending projection.\n\n\n13. The fuel nozzle assembly of claim 11 wherein said at least one first injector hole is oriented generally in a downstream direction.\n\n\n14. The fuel nozzle assembly of claim 13 wherein said at least one first injector hole has a first diameter of at least 0.070 inches.\n\n\n15. The fuel nozzle assembly of claim 11 wherein said first injector comprises an annular manifold circumferentially disposed about said elongated tube and affixed to a plurality of support members, said support members affixed to said elongated tube, said annular manifold having a plurality of first injector holes situated about its periphery and oriented to inject said fuel in a downstream direction, at least one of said first injector holes being circumferentially offset from said support members.\n\n\n16. The fuel nozzle assembly of claim 15 wherein said first injector hole has a first diameter of at least 0.055 inches.\n\n\n17. The fuel nozzle assembly of claim 11 wherein said at least one second passage consists of four passages.\n\n\n18. The fuel nozzle assembly of claim 11 wherein said at least one second passage and said third passage transmit air to said injector plate.\n\n\n19. The fuel nozzle assembly of claim 11 wherein said second injector holes are generally perpendicular to said injector plate outer surface.\n\n\n20. The fuel nozzle assembly of claim 19 wherein said second injector holes have a second diameter of at least 0.035 inches. |  | 20 | Advanced fuel nozzle design with improved premixing | US06837052 | ['B2', 'B1', 'B1', 'B2', 'B1', 'B1', 'B2', 'B2', 'A1']
A | 1. A gas turbine combustion chamber, comprising:\na casing, wherein at least one burner is arranged in an end region of the casing; and \nat least one hollow element, said hollow element being configured as a closed radial segment, and being in connection with air guidance regions via at least two openings, wherein a plurality of hollow elements are arranged both within and outside the combustion chamber, the hollow elements being in connection with intermediately located air guidance regions via the at least two openings. \n\n\n\n2. The gas turbine combustion chamber as claimed in claim 1, wherein the at least one hollow element is configured as a tangential segment.\n\n\n3. The gas turbine combustion chamber as claimed in claim 1, wherein the at least one hollow element covers a part of an inner surface of the combustion chamber as a tangential segment.\n\n\n4. The gas turbine combustion chamber as claimed in claim 1, wherein the at least one hollow element covers a part of an outer surface of the combustion chamber as a tangential segment.\n\n\n5. The gas turbine combustion chamber as claimed in claim 1, wherein the air guidance regions, which are connected to the at least one hollow element via the two openings, are configured as air guidance regions which are separate from one another.\n\n\n6. The gas turbine combustion chamber as claimed in claim 1, wherein at least one of the two opening of the at least one hollow element is used for the air supply from a first air guidance region of the combustion chamber to the at least one hollow element and at least one second opening is used for the removal of air from the at least one hollow element into a second air guidance region of the combustion chamber.\n\n\n7. The gas turbine combustion chamber as claimed in claim 1, wherein the at least one hollow element is ceramic.\n\n\n8. The gas turbine combustion chamber as claimed in claim 1, wherein the at least one hollow element is hollow brick.\n\n\n9. A gas turbine combustion chamber, comprising:\na casing, wherein at least one burner is arranged in an end region of the casing; and \nat least one hollow element, said hollow element being configured as a closed radial segment, and being in connection with air guidance regions via at least two openings, wherein the at least one hollow element is connected with the air guidance regions via the at least two openings, which are arranged in such a way that there is forced tangential air guidance in the peripheral direction inside the hollow element, wherein the air guidance regions of the combustion chamber are formed by ribs which essentially extend axially, and wherein air from a region between two ribs, which are not connected by a cover, is guided through a first opening into a hollow element and is guided back through at least one second opening into the region between two ribs connected by a cover and is guided to the burner. \n\n\n\n10. The gas turbine combustion chamber as claimed in claim 9, wherein the at least one hollow element is metallic.\n\n\n11. The gas turbine combustion chamber as claimed in claim 9, wherein the at least one hollow element is arranged within the combustion chamber and is in connection with an outer region of the combustion chamber via the at least two openings.\n\n\n12. The gas turbine combustion chamber as claimed in claim 9, wherein the at least one hollow element is arranged outside the combustion chamber and is in connection with an inner region of the combustion chamber via the at least two openings.\n\n\n13. The gas turbine combustion chamber as claimed in claim 9, wherein the at least one hollow element is configured as a tangential segment.\n\n\n14. The gas turbine combustion chamber as claimed in claim 9, wherein the at least one hollow element covers a part of an inner surface of the combustion chamber as a tangential segment.\n\n\n15. The gas turbine combustion chamber as claimed in claim 9, wherein the at least one hollow element covers a part of an outer surface of the combustion chamber as a tangential segment.\n\n\n16. The gas turbine combustion chamber as claimed in claim 9, wherein the air guidance regions, which are connected to the at least one hollow element via the at least two openings, are configured as air guidance regions which are separate from one another.\n\n\n17. The gas turbine combustion chamber as claimed in claim 9, wherein at least one of the two openings of the at least one hollow element is used for the air supply from a first air guidance region of the combustion chamber to the at least one hollow element and at least one second opening is used for the removal of air from the at least one hollow element into a second air guidance region of the combustion chamber.\n\n\n18. The gas turbine combustion chamber as claimed in claim 9, wherein the ribs are integrally configured with the casing.\n\n\n19. The gas turbine combustion chamber as claimed in claim 9, wherein the casing includes a single-shell configuration.\n\n\n20. The gas turbine combustion chamber as claimed in claim 9, wherein the combustion chamber includes at least a plurality of hollow elements.\n\n\n21. The gas turbine combustion chamber as claimed in claim 1, wherein the at least one hollow element is metallic.\n\n\n22. The gas turbine combustion chamber as claimed in claim 9, wherein the at least one hollow element is ceramic.\n\n\n23. The gas turbine combustion chamber as claimed in claim 9, wherein the at least one hollow element is hollow brick.\n\n\n24. The gas turbine combustion chamber as claimed in claim 1, wherein the at least two openings are in the casing.\n\n\n25. The gas turbine combustion chamber as claimed in claim 9, wherein the at least two openings are in the casing.\n\n\n26. A gas turbine combustion chamber, comprising:\na casing, wherein at least one burner is arranged in an end region of the casing; and \nat least one hollow element, said hollow element being configured as a closed radial segment, and being in connection with air guidance regions via at least two openings, wherein the air guidance regions of the combustion chamber are formed by ribs which essentially extend axially, and wherein air from a region between two ribs, which are not connected by a cover, is guided through a first opening into a hollow element and is guided back through at least one second opening into the region between two ribs connected by a cover and is guided to the burner. \n\n\n\n27. The gas turbine combustion chamber as claimed in claim 26, wherein the ribs are integrally configured with the casing.\n\n\n28. The gas turbine combustion chamber as claimed in claim 1, wherein the casing includes a single-shell configuration.\n\n\n29. A gas turbine combustion chamber, comprising:\na casing, wherein at least one burner is arranged in an end region of the casing; and \nat least one hollow element, said hollow element being configured as a closed radial segment, and being in connection with air guidance regions, wherein an air guidance region of the combustion chamber is formed by ribs, essentially extending axially from the casing, and wherein air from a region between two ribs, which are not connected by a cover, is guided through a first opening into a hollow element and is guided back through at least one second opening into the region between two ribs connected by a cover and is guided to the burner. \n\n\n\n30. The gas turbine combustion chamber of claim 29, wherein at least two hollow elements are included, each in connection with an air guidance region of the combustion chamber via at least one separate opening in the casing.\n\n\n31. The gas turbine combustion chamber as claimed in claim 30, wherein the air guidance regions, which are each connected to one hollow element via one of the at least two openings, are configured as air guidance regions which are separate from one another.\n\n\n32. The gas turbine combustion chamber as claimed in claim 29, wherein the ribs are integrally configured with the casing. |  | 32 | Gas turbine combustion chamber and air guidance method therefore | US06837053 | ['B2', 'B1', 'A1']
N | 1. An actuator assembly comprising synchronized hydraulic actuators, the assembly comprising:\na hydraulic control circuit; \na master actuator having a cylinder and a piston defining two chambers inside the cylinder that are connected to the hydraulic circuit; \nat least one slave actuator having a cylinder and a piston defining two chambers in the cylinder, at least a first one of which is connected to an outlet of a directional control valve, which control valve is connected to the hydraulic circuit and to a control member whose position determines the pressure in the first chamber of the slave actuator; and \na mechanical transmission for transmitting a displacement of the piston of the master actuator to the control member of the control valve associated with the slave actuator in such a manner that the displacement of the piston of the slave actuator is servo-controlled to the displacement of the piston of the master actuator by controlling the position of the control member of the control valve associated with the slave actuator. \n\n\n\n2. An assembly according to claim 1, wherein the mechanical transmission comprises a device for converting displacement in translation of the piston of the master actuator into rotary movement of a master gearwheel, a device for transmitting the rotary movement of the master gearwheel to a slave gearwheel, and a device for converting the rotary movement of the slave gearwheel into displacement in translation of a control rod of the control valve associated with the or each slave actuator.\n\n\n3. An assembly according to claim 2, wherein the device for converting the rotary movement of the slave gearwheel into displacement in translation of the control rod is formed by a first screw-and-nut system in which the screw is carried by the control rod.\n\n\n4. An assembly according to claim 3, including a second screw-and-nut system for converting a displacement in translation of the piston of the slave actuator acting as a nut into a rotary movement of the screw of the second screw-and-nut system, the control rod and the screw of the second screw-and-nut system being screwed together in such a manner that rotary movements of the control rod and of the screw compensate and the control rod remains stationary in translation so long as the displacement of the piston of the master actuator transmitted to the control rod and the displacement of the piston of the slave actuator are synchronized.\n\n\n5. An assembly according to claim 2, wherein the or each slave actuator has a first chamber connected to the control valve associated with said slave actuator and a second chamber connected in common with a chamber of the master actuator.\n\n\n6. An assembly according to claim 2, wherein the control valve associated with the or each slave actuator is a two-outlet valve connected to both chambers of the slave actuator.\n\n\n7. An assembly according to claim 2, wherein the device for transmitting rotary movement from the master gearwheel to the slave gearwheel is constituted by a flexible linear rolling bearing carrying racks that mesh with the gearwheels.\n\n\n8. An assembly according to claim 1, in which the pistons of the actuators are connected in common to a control ring, wherein said assembly comprises one master actuator and two slave actuators.\n\n\n9. An assembly according to claim 8, further comprising at least one additional follower actuator powered by the hydraulic circuit in parallel with the master actuator.\n\n\n10. An assembly according to claim 1, including a variable offset device interposed between the mechanical transmission and the control member of each slave actuator so as to be able to introduce an offset between a servo-controlled position of the slave actuator and a reference position of the master actuator.\n\n\n11. An assembly according to claim 2, including a variable offset device interposed between the mechanical transmission and the control member of each slave actuator so as to be able to introduce an offset between a servo-controlled position of the slave actuator and a reference position of the master actuator, and wherein the offset device is an angular offset device between the control member of the slave actuator and a ring meshing with a device for transmitting the rotary movement of the master gearwheel.\n\n\n12. A turbojet nozzle of variable exhaust section defined by the positions of moving flaps, the nozzle including an assembly according to claim 1 for actuating the moving flaps simultaneously.\n\n\n13. A turbojet nozzle of variable exhaust section and direction defined by the positions of moving flaps, the nozzle including an assembly according to claim 10 for actuating the moving flaps. |  | 13 | Actuator assembly with synchronized hydraulic actuators | US06837054 | ['B2', 'B2', 'A1']
A | 1. A control apparatus for a gas turbine engine, the control apparatus including:\nmeans for determining a compressor speed of a compressor of the gas turbine engine; \nmeans for determining a compressor inlet stagnation temperature for the compressor; \nmeans for determining a water vapour concentration in the inlet air to the compressor; \nmeans for calculating a simple corrected speed value using the values of compressor speed and inlet stagnation temperature; and \nmeans for adjusting the value of simple corrected speed depending upon the water vapour concentration to produce a value of improved corrected speed. \n\n\n\n2. A control apparatus according to claim 1 including a probe for providing a measurement indicative of relative humidity, for use in determining water vapour concentration.\n\n\n3. A control apparatus according to claim 2 wherein the probe also provides an indication of compressor inlet stagnation temperature.\n\n\n4. A control apparatus according to claim 2 wherein the apparatus includes means for adjusting the simple corrected speed by a humidity correction factor, the humidity correction factor being dependent\nupon the value of water vapour concentration, the relationship between the humidity correction factor and the water vapour concentration being obtained from a lookup table.\n\n\n5. A control apparatus according to claim 4 wherein the apparatus includes means for measuring the compressor inlet stagnation pressure and means for calculating the water vapour concentration by dividing a value of the partial pressure of water by the measured inlet stagnation pressure.\n\n\n6. A control apparatus according to claim 5 wherein the apparatus includes means for calculating the partial pressure of water from the relative humidity and the saturation pressure of water, Psat.\n\n\n7. A control apparatus according to claim 6 wherein the apparatus includes means for obtaining a value of Psat at the measured inlet stagnation temperature, these means including a look-up table relating Psat to inlet stagnation temperature.\n\n\n8. A control apparatus according to claim 1, the control apparatus including means for modulating the fuel supply to a combustor of the gas turbine engine, in dependence upon the value of the improved corrected speed.\n\n\n9. A control apparatus according to claim 1, the control apparatus including means for controlling the geometry of at least one compressor in dependence upon the value of the improved corrected speed.\n\n\n10. A gas turbine engine including at least one compressor, a combustor and one or more turbines, the gas turbine engine including a control apparatus according o claim 1.\n\n\n11. A gas turbine engine according to claim 10, the gas turbine engine including means for modulating the fuel supply to the combustor in dependence upon the improved corrective speed value.\n\n\n12. A gas turbine engine according to claim 10, the gas turbine engine including means for controlling the geometry of at least one compressor in dependence upon the improved the corrected speed value.\n\n\n13. A method for controlling a gas turbine engine including at least one compressor, a combustor and at least one turbine, the method including the steps of:\ndetermining a compressor speed of a compressor of the gas turbine engine; \ndetermining a compressor inlet stagnation temperature for the compressor; \nmeasuring a water vapour concentration in the inlet air to the compressor; \ncalculating a simple corrected speed value using the values of compressor speed and inlet stagnation temperature; and \nadjusting the value of simple corrected speed depending upon the water vapour concentration to produce a value of improved corrected speed. \n\n\n\n14. A method according to claim 13 wherein the simple corrected speed value is equal to the compressor speed divided by the square root of the compressor inlet stagnation temperature.\n\n\n15. A method according to claim 13 wherein the simple corrected speed is adjusted by a humidity correction factor, the humidity correction factor being dependent upon the value of water vapour concentration, the relationship between the humidity correction factor and the water vapour concentration being obtained from a lookup table.\n\n\n16. A method according to claim 15, the method including the step of measuring the inlet stagnation pressure of the compressor and calculating the water vapour concentration by dividing a value of the partial pressure of water by the measured inlet stagnation pressure.\n\n\n17. A method according to claim 16 wherein the partial pressure of water is calculated from the relative humidity and a saturation pressure of water, Psat, the saturation pressure of water, Psat, being obtained from a look-up table relating Psat to the inlet stagnation temperature.\n\n\n18. A method according to any of claim 13 the method further including the step of modulating the fuel supply to the combustor in dependence upon the value of the improved corrected speed.\n\n\n19. A method according to claim 13 the method including the step of controlling the geometry of at least one variable compressor of the gas turbine engine in dependence upon the value of the improved corrected speed. |  | 19 | Gas turbine engine control system | US06837055 | ['B2', 'B1', 'B2', 'B2', 'A1']
N | 1. A turbine inlet air-cooling system comprising:\na dehumidifier receiving process airflow and reducing a moisture content of the process airflow; \nan indirect evaporative cooler receiving the process airflow from the dehumidifier, the indirect evaporative cooler being driven by the process airflow from the dehumidifier such that a first portion of the process airflow is contacted directly with water and a second portion of the process airflow is cooled without any addition of moisture; and \na direct evaporative cooler receiving the second portion of the process airflow, wherein the second portion of the process airflow is contacted directly with water to provide evaporative cooling, the direct evaporative cooler outputting the second portion of the process airflow to the turbine. \n\n\n\n2. A turbine inlet air-cooling system according to claim 1, wherein the dehumidifier is coupled with a liquid desiccant circuit containing liquid desiccant, the liquid desiccant absorbing moisture from the process airflow.\n\n\n3. A turbine inlet air-cooling system according to claim 2, wherein the liquid desiccant circuit comprises a regenerator for evaporating moisture and reconcentrating the liquid desiccant.\n\n\n4. A turbine inlet air-cooling system according to claim 3, wherein the liquid desiccant circuit further comprises a heat recovery heat exchanger and a turbine exhaust heat exchanger upstream of the regenerator, wherein the liquid desiccant circuit is configured such that liquid desiccant leaving the dehumidifier flows in series through a cool portion of the heat recovery heat exchanger, the turbine exhaust heat exchanger, the regenerator, a warm portion of the heat recovery heat exchanger, and back to the dehumidifier.\n\n\n5. A turbine inlet air-cooling system according to claim 4, wherein the liquid desiccant circuit further comprises a first pump driving the liquid desiccant through the regenerator and a second pump driving the liquid desiccant from the warm portion of the heat recovery heat exchanger through the dehumidifier.\n\n\n6. A turbine inlet air-cooling system according to claim 3, wherein the regenerator comprises a turbine exhaust heat exchanger for effecting an indirect heat exchange between the liquid desiccant and exhaust from the turbine.\n\n\n7. A turbine inlet air-cooling system according to claim 1, wherein the dehumidifier comprises a solid desiccant for absorbing moisture from the process airflow.\n\n\n8. A method of cooling turbine inlet air comprising:\nreceiving process airflow and reducing a moisture content of the process airflow in a dehumidifier; \ndriving an indirect evaporative cooler with the process airflow from the dehumidifier by contacting a first portion of the process airflow directly with water and cooling a second portion of the process airflow without any addition of moisture; and \ncontacting the second portion of the process airflow directly with water in a direct evaporative cooler to provide evaporative cooling, the direct evaporative cooler outputting the second portion of the process airflow to the turbine. \n\n\n\n9. A method according to claim 8, wherein the dehumidifier is coupled with a liquid desiccant circuit containing liquid desiccant, and wherein the step of reducing a moisture content of the process airflow comprises absorbing moisture with the liquid desiccant.\n\n\n10. A method according to claim 9, wherein the liquid desiccant circuit comprises a regenerator, the method further comprising evaporating moisture from and reconcentrating the liquid desiccant in the regenerator.\n\n\n11. A method according to claim 10, wherein the liquid desiccant circuit further comprises a heat recovery heat exchanger and a turbine exhaust heat exchanger upstream of the regenerator, the method further comprising configuring the liquid desiccant circuit such that liquid desiccant leaving the dehumidifier flows in series through a cool portion of the heat recovery heat exchanger, the turbine exhaust heat exchanger, the regenerator, a warm portion of the heat recovery heat exchanger, and back to the dehumidifier.\n\n\n12. A method according to claim 11, further comprising pumping the liquid desiccant through the regenerator, and pumping the liquid desiccant from the warm portion of the heat recovery heat exchanger through the dehumidifier.\n\n\n13. A method according to claim 11, further comprising pumping a fraction of the liquid desiccant through the regenerator, and recirculating a remaining portion of the liquid desiccant in the dehumidifier.\n\n\n14. A method according to claim 8, wherein the step of reducing a moisture content of the process airflow comprises absorbing moisture with a solid desiccant.\n\n\n15. A liquid desiccant circuit for circulating a liquid desiccant through a dehumidifier, the liquid desiccant circuit comprising:\na regenerator for evaporating moisture and reconcentrating the liquid desiccant; and \na heat recovery heat exchanger and a turbine exhaust heat exchanger upstream of the regenerator, \nthe liquid desiccant circuit being configured such that liquid desiccant leaving the dehumidifier flows in series through a cool portion of the heat recovery heat exchanger, the turbine exhaust heat exchanger, the regenerator, a warm portion of the heat recovery heat exchanger, and back to the dehumidifier. \n\n\n\n16. A liquid desiccant circuit according to claim 15, further comprising a first pump driving the liquid desiccant through the regenerator and a second pump driving the liquid desiccant from the warm portion of the heat recovery heat exchanger through the dehumidifier. |  | 16 | Turbine inlet air-cooling system and method | US06837056 | ['B2', 'B1', 'B1', 'B1', 'B1', 'B1', 'B1', 'A1']
A | 1. An apparatus comprising:\na housing to dock a computer; \na first side of a thermoelectric module to generate cool air of a first temperature, the air of the first temperature to be feed into a computer to be docked in the apparatus, exclusive of a duct extending into the apertures of the computer, and a second side of the thermoelectric module to generate warm air of a second temperature, the warm air higher in temperature compared to the cool air, \na heat exchanger with a fan on the first side of the thermoelectric module; and \na second heat exchanger with a fan on the second side of the thermoelectric module. \n\n\n\n2. The apparatus of claim 1, wherein the apparatus further includes a duct to transfer the cool air from the thermoelectric module to the computer to be docked in the apparatus.\n\n\n3. The apparatus of claim 2, wherein the heat exchanger on the first side of the thermoelectric module is smaller than the heat exchanger on the second side of the thermoelectric module.\n\n\n4. The apparatus of claim 1, wherein a heat pipe is attached to the second side of the thermoelectric module, the heat pipe to transfer heat from the second side to a remote heat exchanger.\n\n\n5. The apparatus of claim 1, wherein the thermoelectric module is to generate the cool air in response to receiving a signal from a computer to be docked in the apparatus, the signal indicating temperature of a device within the computer is at least equal to a predetermined threshold.\n\n\n6. The apparatus of claim 1, wherein the thermoelectric module is to generate the cool air in response to receiving a signal from a computer to be docked in the apparatus, the signal indicating temperature of an ambient air within the computer is at least equal to a predetermined threshold.\n\n\n7. A docking station comprising:\na thermoelectric module to generate cool air of a first temperature, the air of the first temperature to be feed into a computer to be docked in the apparatus, exclusive of a duct extending into apertures of the computer, and the thermoelectric module to generate warm air of a second temperature, a first side of the thermoelectric module including a heat exchanger with a fan, and a second side of the thermoelectric module includes a heat exchanger with a fan. \n\n\n\n8. The docking station of claim 7, wherein the apparatus further includes a duct to transfer the cool air from the thermoelectric module to the computer to be docked in the apparatus.\n\n\n9. The docking station of claim 8, wherein the heat exchanger on the first side of the thermoelectric module is smaller than the heat exchanger on the second side of the thermoelectric module.\n\n\n10. The docking station of claim 7, wherein a heat pipe is attached to the second side of the thermoelectric module, the heat pipe to transfer heat from the second side to a remote heat exchanger.\n\n\n11. The docking station of claim 7, wherein the thermoelectric module is to generate the cool air in response to receiving a signal from a computer to be docked in the apparatus, the signal indicating temperature of a device within the computer is at least equal to a predetermined threshold.\n\n\n12. The docking station of claim 7, wherein the thermoelectric module is to generate the cool air in response to receiving a signal from a computer to be docked in the apparatus, the signal indicating temperature of an ambient air within the computer is at least equal to a predetermined threshold.\n\n\n13. A method comprising:\na thermoelectric module generating cool air of a first temperature; \nthe thermoelectric module generating warm air of a second temperature, the thermoelectric module includes a first side generating the cool air, and a second side generating the warm air, the first side opposite the first side, the first side of the thermoelectric module including a heat exchanger with a fan, and the second side of the thermoelectric module includes a heat exchanger with a fan; \nfeeding the air of the first temperature into a computer docked in a station, exclusive of a duct extending into an apertures of the computer. \n\n\n\n14. The method of claim 13, further including a duct transferring the cool air from the thermoelectric module to the computer.\n\n\n15. The method of claim 13, further including a heat pipe attached to the second side of the thermoelectric module transferring heat away from the second side to a remote heat exchanger.\n\n\n16. The method of claim 13, further including\nreceiving a signal from a computer, the signal indicating temperature of a device within the computer is at least equal to a predetermined threshold; and \nin response to the signal indicating temperature of the device within the computer is at least equal to a predetermined threshold, the thermoelectric module generates the cool air. \n\n\n\n17. The method of claim 13, further including\nreceiving a signal from a computer, the signal indicating temperature of an ambient air within the computer is at least equal to a predetermined threshold; and \nin response to the signal indicating temperature of the ambient air within the computer is at least equal to a predetermined threshold, the thermoelectric module generates the cool air. \n |  | 17 | Docking station to cool a computer | US06837057 | ['B2', 'B1', 'B1', 'B1', 'B2', 'A1']
N | 1. An apparatus comprising:\na housing; \na cooling unit within the housing; \na tablet cradle to receive and support a tablet computer, the cradle including a passageway to receive air from the cooling unit and to provide the air to a vent of the tablet computer, the tablet cradle is pivotally attached to the housing; and \na pressure reservoir to receive air from the cooling unit and to release the air to a passageway of the cradle. \n\n\n\n2. The apparatus of claim 1 wherein the cooling unit is one of a group comprising of a thermal electric unit, a compressor unit, a magnetic unit, and an acoustic unit.\n\n\n3. The apparatus of claim 1 wherein the cooling unit includes a fan positioned in the housing to direct cooled air to a bottom of the tablet cradle and air exhaust out to an exit vent the housing.\n\n\n4. A method comprising:\na tablet cradle of a docking station receiving and supporting a tablet computer; \na cooling unit of the docking station providing cooled air to the tablet computer via a passageway of the tablet cradle; and \nproviding multiple viewing positions of the tablet computer via rotating the table cradle; a pressure reservoir receiving air from the cooling unit and releasing the air to a passageway of the cradle. \n\n\n\n5. The method of claim 4 wherein the cooling unit is one of a group comprising of a thermal electric unit, a compressor unit, a magnetic unit, and an acoustic unit.\n\n\n6. The method of claim 4 wherein the cooling unit includes a fan positioned in the docking station to direct cooled air to a bottom of the tablet cradle and air exhaust to an exit vent of the housing.\n\n\n7. An tablet computer docking station comprising:\na cooling unit; \na tablet cradle to receive and support the tablet computer, the cradle including a passageway to receive air from the cooling unit and to provide the air to a vent of the tablet computer, the tablet cradle is pivotally attached to the housing; and \na pressure reservoir to receive air from the cooling unit and to release the air to a passageway of the cradle. \n\n\n\n8. The docking station of claim 7 wherein the cooling unit is one of a group comprising of a thermal electric unit, a compressor unit, a magnetic unit, and an acoustic unit.\n\n\n9. The docking station of claim 7 wherein the cooling unit includes a fan positioned to direct cooled air to a bottom of the tablet cradle and air exhaust to an exit vent of the docking station.\n\n\n10. An apparatus comprising:\na housing; \na tablet cradle to receive and support a tablet computer, the cradle including a passageway to receive air from a fan and to provide the air to a vent of the tablet computer, the tablet cradle is pivotally attached to the housing; and \na pressure reservoir to receive air from the cooling unit and to release the air to a passageway of the cradle.\n |  | 10 | Tablet air cooling dock | US06837058 | ['B1']
A | 1. A temperature adjustment device comprising:\na first thermoelectric cooling module; \na second thermoelectric cooling module on which the first thermoelectric cooling module is provided; and \na heat generating element which is provided on the first thermoelectric cooling module and a temperature thereof is adjusted; \nwherein, 20&#x2266;Qd/S1&#x2266;200; \nwhere S1(mm2) is a substrate area of the first thermoelectric cooling module on which the heat generating element is provided, and Qd(mW) is an amount of generated heat of the heat generating element. \n\n\n\n2. A temperature adjustment device comprising:\na first thermoelectric cooling module; \na second thermoelectric cooling module on which the first thermoelectric cooling module is provided; and \na heat generating element which is provided on the first thermoelectric cooling module and a temperature thereof is adjusted; \nwherein, 0.02&#x2266;S1/S2&#x2266;0.25 \nwhere S1(mm2) is a substrate area of the first thermoelectric cooling module on which the heat generating element is provided and S2(mm2) is a substrate area on the heat dissipating side of the second thermoelectric cooling module. \n\n\n\n3. The temperature adjustment device according to claim 1, wherein the first thermoelectric cooling module is comprised of a plurality of thermoelectric elements and substrates arranged so as to sandwich the thermoelectric elements via an electrode; and\n\n\n5&#x2266;F&#x2266;25, \n\nwhere F is a mode coefficient defined as Sc/h, Sc(mm2) is an area where the thermoelectric elements are joined to one of the substrates via the electrode, and h(mm) is a height of the thermoelectric elements joining the substrates. \n\n\n\n4. The temperature adjustment device according to claim 2, wherein the first thermoelectric cooling module is comprised of a plurality of thermoelectric elements and substrates arranged so as to sandwich the thermoelectric elements via an electrode; and\n\n\n5&#x2266;F&#x2266;25, \n\nwhere F is a mode coefficient defined as Sc/h, Sc(mm2) is an area where the thermoelectric elements are joined to one of the substrates via the electrode, and h(mm) is a height of the thermoelectric elements joining the substrates. \n\n\n\n5. The temperature adjustment device according to claim 1, wherein the amount of generated heat Qd of the heat generating element provided on the substrate is 50% or more of a heat flowing to the substrate of the first thermoelectric cooling module.\n\n\n6. The temperature adjustment device according to claim 2, wherein the amount of generated heat Qd of the heat generating element provided on the substrate is 50% or more of a heat flowing to the substrate of the first thermoelectric cooling module.\n\n\n7. The temperature adjustment device according to claim 3, wherein the amount of generated heat Qd of the heat generating element provided on the substrate is 50% or more of a heat flowing to the substrate of the first thermoelectric cooling module.\n\n\n8. A laser module comprising:\na heat generating element; \nthe temperature adjustment device according to claim 1; and \na sealed housing that contains the heat generating element and the temperature adjustment device; \nwherein the heat generating element is a laser diode. \n\n\n\n9. A laser module comprising:\na heat generating element; \nthe temperature adjustment device according to claim 2; and \na sealed housing that contains the heat generating element and the temperature adjustment device; \nwherein the heat generating element is a laser diode. \n\n\n\n10. The temperature adjustment device according to claim 3, wherein,\n\n\n40&#x2266;Qd/Sc1&#x2266;500 (mW/mm2) \n\nwhere Sc1 is a junction area of all the thermoelectric elements joined to the substrate of the first thermoelectric cooling module, and Qd is an amount of generated heat of the heat generating element.\n |  | 10 | Temperature adjustment device and laser module | US06837059 | ['B2', 'B1', 'B2', 'B1', 'A1']
N | 1. A method for defrosting an evaporator of a refrigeration sealed system, the system including a controller operatively coupled to an evaporator fan, a condenser fan and a defrost heater, said method comprising:\noperating the sealed system until a selected time till defrost interval expires; \ninitiating a defrost cycle when the time till defrost interval expires; and \nselectively operating the sealed system to raise a temperature of the evaporator while the defrost heater is inactivated. \n\n\n\n2. A method for defrosting a refrigeration appliance including a freezer compartment and a sealed system including a controller and a compressor, an evaporator, a condenser, an evaporator fan and a condenser fan operatively coupled thereto, the method utilizing a defrost heater, said method comprising:\noperating the sealed system until a selected time till defrost interval expires; \ninitiating a defrost cycle when the time till defrost interval expires; \noperating the sealed system to prechill the refrigeration compartment; \nselectively operating the sealed system to raise a temperature of the evaporator; and \nenergizing the defrost heater after selectively operating the sealed system to raise a temperature of the evaporator. \n\n\n\n3. A method in accordance with claim 2 further comprising: defrosting the evaporator with the defrost heater; suspending operation of the sealed system for a predetermined dwell time; and activating the compressor and the condenser to lower a temperature of the evaporator.\n\n\n4. A method for defrosting a household refrigeration appliance including a compressor and a defrost heater, said method comprising:\nindicating by a controller that it is time for a defrost cycle; \nafter said step of indicating, operating the compressor if the temperature of the appliance is greater than a set temperature; \nstopping the compressor when a temperature of the appliance is equal to or less than the set temperature; \nafter said step of stopping, raising the temperature of the appliance while the defrost heater is inactivated. \n\n\n\n5. The method for defrosting according to claim 4, further comprising:\nafter said step of raising the temperature, energizing the defrost heater; and \npausing for a drip time after deenergizing the defrost heater before allowing the compressor to run. \n |  | 5 | Adaptive defrost control device and method | US06837060 | ['B2', 'B2', 'A1', 'A1']
A | 1. An air conditioning system for a vehicle comprising:\na compressor (12) for compressing a refrigerant, \na condenser (14) for condensing the refrigerant, \nan evaporator (16) for evaporating the refrigerant and including a predetermined portion in which refrigerant pools, \na discharge fluid line (18) interconnecting the compressor (12) and said condenser (14), \na liquid fluid line (20) interconnecting said condenser (14) and said evaporator (16), \na suction fluid line (22) interconnecting said evaporator (16) and said compressor (12), \na discharge-line control valve (26) disposed in said discharge fluid line (18) between said compressor (12) and said condenser (14), \na liquid-line control valve (28) disposed in said liquid fluid line (20) between said condenser (14) and said evaporator (16), \na one-way check valve disposed in said suction fluid line (22) between said evaporator (16) and said compressor (12) for allowing one way flow from said evaporator to said compressor, and \na controller (36) for closing one of the flow control valves (26, 28) a period of time before closing the other flow control valve (26, 28) and shutting down the compressor (12). \n\n\n\n2. A system as set forth in claim 1 wherein said controller (36) is programmed for closing of the flow control valves (26, 28) and shutting down the compressor (12) in any one of various different sequences in response to various different inputs.\n\n\n3. A system as set forth in claim 1 wherein said controller (36) is programmed for shutting down the compressor (12)2 sequentially with said flow control valves (26, 28).\n\n\n4. A method of operating an air conditioning system of the type including a compressor (12) for compressing a refrigerant, a condenser (14) for condensing the refrigerant, an evaporator (16) for evaporating the refrigerant, a discharge fluid line (18) interconnecting the compressor (12) and the condenser (14) with a discharge-line valve (26) disposed in the discharge fluid line (18), a liquid fluid line (20) interconnecting the condenser (14) and the evaporator (16) with a liquid-line valve (28) disposed in the liquid fluid line (20), and a suction fluid line (22) interconnecting the evaporator (16) and the compressor (12), and a one-way check valve (32) disposed in the suction fluid line (22), said method comprising the steps of closing one of the flow control valves (26, 28) a period of time before closing the other flow control valve (26, 28) and shutting down the compressor (12).\n\n\n5. A method as set forth in claim 4 including closing of the flow control valves (26, 28) and shutting down the compressor (12) in any one of various different sequences in response to various different inputs.\n\n\n6. A method as set forth in claim 4 including shutting down the compressor (12) sequentially with said flow control valves (26, 28). |  | 6 | HVAC system shutdown sequence | US06837061 | ['B2', 'B1', 'B1', 'A1']
N | 1. A bacteria resistant food preparation table, comprising:\na stable, relatively level table top; \na shallow tub formed within said top; \na work surface supporting block within said tub; and \nice, which is formed within said tub and encases said block, the ice formed on top of said block being an ablative work surface for the preparation of food thereon. \n\n\n\n2. The bacteria resistant table according to claim 1, further comprising a refrigeration system for forming said ice.\n\n\n3. The bacteria resistant table according to claim 1, wherein said block is made of plastic, stainless steel, hard wood, ceramic or combinations thereof.\n\n\n4. The bacteria resistant table according to claim 3, wherein the specific gravity of the block is greater than 1.\n\n\n5. The bacteria resistant table according to claim 1, wherein the specific gravity of the block is greater than 1.\n\n\n6. The bacteria resistant table according to claim 1, further comprising a cabinet beneath said tub, there further being leveling support legs for disposing the tub in a level attitude.\n\n\n7. The bacteria resistant table according to claim 1, there further being leveling support legs for disposing the tub in a level attitude.\n\n\n8. The bacteria resistant table according to claim 1, further comprising water inlets within said tub for constant replenishing of water therein.\n\n\n9. The bacteria resistant table according to claim 1, further comprising ozone introduction ports into said tub.\n\n\n10. The bacteria resistant table according to claim 1, further comprising a secondary, flat work surface adjacent said tub. |  | 10 | Bacteria resistant butcher table | US06837062 | ['B2', 'A1']
A | 1. A dual mode cooling system for an information handling system comprising:\na heat exchanger for receiving heat generated by the information handling system; \na condenser in communication with the heat exchanger such that the heat received at the heat exchanger is transferred to the condenser; and \nthe heat exchanger and the condenser able to selectively operate in an active cooling mode and a passive cooling mode. \n\n\n\n2. The dual mode cooling system of claim 1, further comprising:\na power management control coupled to the information handling system; and \nthe power management control operable to monitor an operating condition of at least one component in the information handling system such that the power management control operate the heat exchanger and the condenser in either the active cooling mode or the passive cooling mode based on the operating condition of the at least one component. \n\n\n\n3. The dual mode cooling system of claim 2, further comprising:\na compressor in communication with the heat exchanger and the condenser via a refrigerant line; \nthe compressor operable to drive a refrigerant between the heat exchanger and the condenser when operated in the active cooling mode; \na compressor bypass valve coupled to the refrigerant line in parallel to the compressor; and \nthe compressor bypass valve operable to permit the refrigerant to flow freely between the heat exchanger and the condenser without passing through the compressor when operated in the passive cooling mode. \n\n\n\n4. The dual mode cooling system of claim 2, further comprising:\nan expansion valve assembly fluidly coupled to the refrigerant line downstream of the condenser and upstream of the heat exchanger; \nan expansion bypass valve coupled to the refrigerant line in parallel with the expansion valve assembly; and \nthe expansion bypass valve operable to permit the refrigerant to flow freely between the condenser to the heat exchanger without passing through the expansion valve assembly when operated in the passive cooling mode. \n\n\n\n5. The dual mode cooling system of claim 2, further comprising:\na liquid cooling line in communication with the heat exchanger and the condenser; and \na liquid refrigerant disposed in the liquid cooling line, the liquid refrigerant operable to move between the heat exchanger and the condenser when operated in a passive cooling mode. \n\n\n\n6. The dual mode cooling system of claim 5, further comprising a pump coupled to the liquid cooling line, the pump activated via the management power control and operable to circulate the liquid refrigerant within the liquid cooling line.\n\n\n7. The dual mode cooling system of claim 5, wherein the heat exchanger comprises a dual path heat exchanger including a refrigerant line and the liquid cooling line extending therethrough.\n\n\n8. The dual mode cooling system of claim 5, wherein the condenser comprises a dual path condenser including a refrigerant line and the liquid cooling line extending therethrough.\n\n\n9. An information handling system using power management controls for a dual mode cooling system, comprising:\na processor disposed within the information handling system, the processor operable to process information; \na dual mode cooling system including a heat exchanger and a condenser that are able to selectively operate in an active cooling mode and a passive cooling mode; \nthe heat exchanger thermally coupled to the processor, the heat exchanger including a refrigerant line extending therethrough; \nthe heat exchanger operable to transfer heat generated by the processor to a refrigerant flowing in the refrigerant line; \nthe condenser in communication with the heat exchanger such that the refrigerant is able to flow to the condenser wherein the heat transferred to the refrigerant is expelled at the condenser; and \na power management control coupled to the information handling system, the power management control operable to selectively activate the passive cooling mode and the active cooling mode of the dual mode cooling system. \n\n\n\n10. The information handling system of claim 9, further comprising:\na compressor coupled to the refrigerant line, the compressor operable to drive the refrigerant between the heat exchanger and the condenser when operated in the active cooling mode; \na compressor bypass valve coupled to the refrigerant line in parallel to the compressor; and \nthe compressor bypass valve operable to permit the refrigerant to flow through the refrigerant line without passing through the compressor when operated in the passive cooling mode. \n\n\n\n11. The information handling system of claim 9, further comprising:\nan expansion valve assembly coupled to the refrigerant line, the expansion valve assembly operable to interact with the refrigerant when operated in the active mode; \nan expansion bypass valve coupled to the refrigerant line in parallel with the expansion valve assembly; and \nthe expansion bypass valve operable to permit the first refrigerant to flow through the first refrigerant line without passing through the expansion valve assembly when operated in the passive cooling mode. \n\n\n\n12. The information handling system of claim 9, further comprising:\na liquid loop cooling line fluidly isolated from the refrigerant line, the liquid loop cooling line coupled to the heat exchanger and the condenser; \na liquid refrigerant disposed within the liquid loop cooling line; and \na pump fluidly coupled to the liquid loop cooling line, the pump operable to drive the liquid refrigerant between heat exchanger and condenser when operated in a passive cooling mode. \n\n\n\n13. A method for cooling an information handling system using a dual mode cooling system, comprising:\nreceiving heat generated by at least on component in an information handling system at a heat exchanger; \ntransferring the heat to a condenser such that the condenser expels the heat from the information handling system; \nmonitoring an operating condition of the information handling system with a power management control; and \nbased on the operating condition, automatically operating the heat exchanger and condenser in either a passive cooling mode or an active cooling mode. \n\n\n\n14. The method of claim 13, wherein the operating condition of the information handling system comprises a temperature of the at least one component in the information handling system.\n\n\n15. The method of claim 13, wherein the operating condition of the information handling system comprises a low power state of the information handling system such that the information handling system operates in a reduced power condition.\n\n\n16. The method of claim 13, wherein the operating condition of the information handling system comprises a failure of operating the heat exchanger and condenser in the active cooling mode.\n\n\n17. The method of claim 13, wherein operating the heat exchanger and the condenser in the passive cooling mode further comprising activating a compressor bypass valve such that a refrigerant circulates between the heat exchanger and the condenser without passing through a compressor.\n\n\n18. The method of claim 13, wherein operating the heat exchanger and the condenser in the passive cooling mode further comprising activating an expansion bypass valve such that the refrigerant circulates between the heat exchanger and the condenser without passing through an expansion valve assembly.\n\n\n19. The method of claim 18, wherein operating the heat exchanger and the condenser in the passive cooling mode further comprising circulating a liquid refrigerant in a liquid loop cooling line such that the liquid loop cooling line and the refrigerant line are fluidly isolated.\n\n\n20. The method of claim 19, further comprising pumping the liquid refrigerant through the liquid loop cooling line between heat exchanger and condenser when operated in a passive cooling mode. |  | 20 | Power management of a computer with vapor-cooled processor | US06837063 | ['B1', 'B1', 'B1', 'B1', 'B1', 'B1', 'B1', 'B1', 'B1', 'B2', 'B2', 'B2']
N | 1. A service device comprising:\na body having a first end engagable with a service port, a second end engagable with a service unit, and an inner surface defining an interior chamber; \na valve opening member disposed in the interior chamber, the valve opening member including a plug engaging end proximate to the first end, the plug engaging end being capable of changing position relative to the first end; \na spring within the body biasing the valve opening member toward the first end; and \na service port opening member configured to rotate the valve opening member relative to the body, the first end and the second end being in fluid communication when a service port is engaged with the first end and the service port is opened. \n\n\n\n2. The service device of claim 1, further comprising a sealing gasket between the body and the first end, the first end being capable of forming a seal with the port when the first end is engaged with the service port.\n\n\n3. The service device of claim 1, wherein the plug engaging end has a cross section having a substantially hexagonal shape.\n\n\n4. The service device of claim 1, wherein the body is a portion of a coupling device.\n\n\n5. The service device of claim 1, wherein the first end is engagable with a refrigerant port.\n\n\n6. The service device of claim 1, wherein a valve member within the body having a first position oriented closer to the first end relative to a second position, the valve member moving from the first position to the second position when the service port is engaged with the first end of the body and the service port is opened.\n\n\n7. The service device of claim 6 wherein the first end is in fluid communication with the second end when the valve member is in the second position.\n\n\n8. The service device of claim 6, wherein the valve member is slideably disposed on a surface of the service port opening member.\n\n\n9. The coupling member comprising:\na body having a first end engagable with a service port, a second end engagable with a service unit, and an inner surface defining an interior chamber; \na valve opening member disposed in the interior chamber; \na valve member within the body having a first position oriented closer to the first end relative to a second position; \na spring within the body biasing the valve opening member toward the first end; and \na service port opening member configured to rotate the valve opening member relative to the body, the valve member moving from the first position to the second position and the first end and second end being in fluid communication when the service port is engaged with the first end of the body and the service port is opened. \n\n\n\n10. The coupling member of claim 9, wherein the valve opening member including a plug engaging end proximate to the first end, the plug engaging end being capable of changing position relative to the first end.\n\n\n11. The coupling member of claim 9, further comprising a sealing gasket between the body and the first end, the first end being capable of forming a seal with the port when the first end is engaged with the service port.\n\n\n12. The coupling member of claim 9, wherein the plug engaging end has a cross section having a substantially hexagonal shape.\n\n\n13. The coupling member of claim 9, wherein the first end is engagable with a refrigerant port.\n\n\n14. The coupling member of claim 9, wherein the valve member is slideably disposed on a surface of the service port opening member.\n\n\n15. An air conditioning or refrigeration service device comprising:\na service unit including a coupling member comprising: \na body having a first end engagable with a service port, a second end engagable with a service unit, and an inner surface defining an interior chamber; \na valve opening member disposed in the interior chamber; \na valve member within the body having a first position oriented closer to the first end relative to a second position; \na spring within the body biasing the valve opening member toward the first end; and \na service port opening member configured to rotate the valve opening member relative to the body, the valve member moving from the first position to the second position and the first end and second end being in fluid communication when the service port is engaged with the first end of the body and the service port is opened. \n\n\n\n16. The device of claim 15, wherein the valve opening member including a plug engaging end proximate to the first end, the plug engaging end being capable of changing position relative to the first end.\n\n\n17. The device of claim 15, further comprising a sealing gasket between the body and the first end, the first end being capable of forming a seal with the port when the first end is engaged with the service port.\n\n\n18. The device of claim 15, wherein the plug engaging end has a cross section having a substantially hexagonal shape.\n\n\n19. The device of claim 15, wherein the first end is engagable with a refrigerant port.\n\n\n20. The device of claim 15, wherein the valve member is slideably disposed on a surface of the service port opening member.\n\n\n21. A method of opening a service port comprising:\nadjusting a position of a valve opening member relative to a first end of a service port connector, the valve opening member including a plug engaging end proximate to the first end and being biased by a spring towards the first end, the service port connector being attached to a service unit or being capable of attaching to a service unit and the first end being engagable with the service port; and \nopening a valve within the service port, \nwherein the valve opening member rotates relative to the body to open the valve. \n\n\n\n22. The method of claim 21, wherein adjusting takes place upon attaching the service port connector to the service port.\n\n\n23. The method of claim 21, further comprising sealing the connector to the port prior to opening the valve.\n\n\n24. The method of claim 23, wherein opening the valve actuates a valve member within the connector to bring a first end of the connector and a second end of the connector into fluid communication.\n\n\n25. The device of claim 1, further comprising an outer knob having an interior surface; and\nan inner knob within the body, the inner knob having a surface that contacts the interior surface of the outer knob, the outer knob and inner knob, together, being configured to apply torque to the valve opening member when the outer knob is turned. \n\n\n\n26. The device of claim 25, further comprising a gasket located between the outer knob and inner knob and sealing an orifice of a volume within the body.\n\n\n27. The device of claim 26, wherein the outer knob and inner knob are configured to substantially avoid slipping when turned in a direction to move the plug to an open position and to slip when the plug is moved into a closed position and further torque is applied to the outer knob, and the seal of the gasket is broken with the slipping occurs. |  | 27 | Coupling for servicing a pressurized system | US06837064 | ['B2', 'B1', 'B1', 'B1', 'B1', 'B2', 'A1']
A | 1. A device for lowering the temperature of air partially or wholly surrounding the condenser of an air cooler comprising:\na mister manifold adapted to be mounted in close proximity to said condenser wherein said mister manifold is adapted to be connected to a fluid source; \nat least one mister attached to said mister manifold and angled generally outwardly and generally away from said condenser, wherein said at least one mister is configured to cover an area of between about 1 square foot to about 50 square feet; \nwhereby said fluid enters said mister that in operation creates a mist in close proximity to said condenser and cooling the air partially or wholly surrounding condenser. \n\n\n\n2. The device of claim 1, further comprising a fluid valve for controlling the flow of said fluid through said mister manifold.\n\n\n3. The device of claim 2, further comprising a sensor for sensing the activation of said condenser, wherein said device is activated and deactivated in synch with said condenser.\n\n\n4. The device of claim 1, wherein said misters have an output capacity of between about 0.1 gallons per hour to about 10 gallons per hour.\n\n\n5. The device of claim 1, wherein the mist of said plurality of misters is configured to cover an area of between about 5 square feet to about 20 square feet.\n\n\n6. The device of claim 1, wherein said at least one mister comprises two or more spaced apart misters.\n\n\n7. The device of claim 6, wherein said two or more misters are spaced between about 0.5 inches to about 48 inches apart.\n\n\n8. The cooling device of claim 1, wherein said mister manifold comprises plastic tubing.\n\n\n9. A pre-cooler for air flowing through an associated air cooler comprising:\na mister manifold having a front side and a rear side and adapted to be connected: to a fluid source, wherein said mister is mounted in close proximity to the air intake of said associated air cooler; \ntwo or more spaced apart misters located on said front side of said mister manifold wherein said misters are angled generally outwardly and generally away from said front side of said mister manifold, wherein said misters are configured to cover an area of between about 1 square foot to about 50 square feet; \nwhereby said fluid enters said mister that in operation creates a mist in close proximity to said air intake of said associated air cooler, cooling the air in close proximity to said air intake. \n\n\n\n10. The pre-cooler of claim 9, further comprising a housing.\n\n\n11. The pre-cooler of claim 9, further comprising a gutter for collection of runoff liquid.\n\n\n12. The pre-cooler of claim 9, further comprising a fluid valve for controlling the flow of said fluid through said mister manifold.\n\n\n13. The pre-cooler of claim 12, further comprising a sensor for sensing the activation or the deactivation of said associated air cooler, wherein said pre-cooler is activated and deactivated in synch with said associated air cooler.\n\n\n14. The pre-cooler of claim 9, wherein said misters have an output capacity of between about 0.1 gallons per hour to about 10 gallons per hour.\n\n\n15. The pre-cooler of claim 9, wherein the mist of said plurality of misters is configured to cover an area of between about 5 square feet to about 20 square feet.\n\n\n16. The pre-cooler of claim 2, wherein said mister manifold comprises plastic tubing.\n\n\n17. A device for lowering the temperature of air partially or wholly surrounding the condenser of an air cooler comprising:\nmeans for receiving a flow of fluid and introducing said fluid to at least one mister, said receiving means being mounted in close proximity to said condenser, wherein the nozzles of said mister are positioned generally outwardly and generally away from said receiving means and said condenser, wherein said at least one mister is configured to cover an area of between about 1 square foot to about 50 square feet; \nwhereby said mister creates a mist of cool air partially or wholly surrounding said receiving means and said condenser. \n\n\n\n18. The device of claim 17, further comprising means for controlling the flow of said fluid through said means for receiving a flow of fluid.\n\n\n19. The device of claim 18, further comprising means for sensing the activation of said condenser, wherein said device is activated and deactivated in synch with said condenser.\n\n\n20. The device of claim 17, wherein said mister has an output capacity of between about 0.1 gallons per hour to about 10 gallons per hour.\n\n\n21. The device of claim 17, wherein the mist of said at least one mister is configured to cover an area of between about 5 square feet to about 20 square feet.\n\n\n22. The device of claim 17, wherein said at least one mister comprises two or more spaced apart misters.\n\n\n23. The device of claim 22, wherein said two or more misters are spaced between about 0.5 inches to about 48 inches apart.\n\n\n24. The device of claim 17, wherein said means for receiving a flow of fluid comprises plastic tubing means.\n\n\n25. A method of lowering the temperature of the air partially or wholly surrounding the condenser of an air cooler comprising the steps of:\nproviding at least one mister in close proximity to said condenser with the nozzle of said mister positioned generally outwardly and generally away from said condenser, wherein said mister is adapted to be connected to a fluid source and said mister is configured to cover an area of between about 1 square foot to about 50 square feet; \nwhereby said misters create a mist of cool air partially or wholly surrounding said condenser. \n\n\n\n26. The method of claim 25, further comprising the step of providing a fluid valve for controlling the flow of said fluid through said mister manifold.\n\n\n27. The method of claim 26, further comprising the step of providing a sensor for sensing the activation of said condenser, wherein said at least one mister is activated and deactivated in synch with said condenser.\n\n\n28. The Method of claim 25, wherein said at least one mister has an output capacity of between about 0.1 gallons per hour to about 10 gallons per hour.\n\n\n29. The Method of claim 25, wherein the mist of said at least one mister is configured to cover an area of between about 5 square feet to about 20 square feet.\n\n\n30. The method of claim 25, wherein said at least one mister comprises two or more spaced apart misters.\n\n\n31. The device of claim 30, wherein said two or more misters are spaced between about 0.5 inches to about 48 inches apart.\n\n\n32. The cooling device of claim 25, further comprising a mister manifold, wherein said mister manifold comprises plastic tubing and is adapted to accept one or more misters. |  | 32 | Mist cooler | US06837065 | ['B2', 'B1', 'A1', 'A1', 'A1', 'A1']
N | 1. A concentrated cooling apparatus of a refrigerator, comprising:\na nozzle rotationally supported by a cold air guide path, the nozzle letting cold air onto a high-temperature load region when a high-temperature load is placed inside a chilling chamber of the refrigerator; \nan infrared sensor installed at the front of the nozzle, the infrared sensor sensing the high-temperature load region while being rotated with the nozzle; \na moisture removing device provided at a side of the nozzle, the moisture removing device jetting cold air on the surface of the infrared sensor to remove moisture condensed on the surface of the infrared sensor; \na cold air jet opening provided at a side of the nozzle to jet cold air of the cold air guide path to the high-temperature load region; and \na sensor receiving groove that receives the infrared sensor is provided parallel with the cold air jet opening on the side of the nozzle, \nwherein the moisture removing device comprises a cold air discharge opening connecting the sensor receiving groove with the cold air jet opening, and the cold air discharge opening jets part of the cold air passing through the cold air jet opening onto the sensor receiving groove. \n\n\n\n2. The apparatus of claim 1, wherein the cold air discharge opening is a slot-shaped opening.\n\n\n3. The apparatus of claim 1, wherein the slot-shaped opening comprises of the cold air discharge opening has the same length as a length of a side of the infrared sensor.\n\n\n4. A concentrated cooling apparatus of a refrigerator, comprising:\na nozzle rotationally supported by a cold air guide path, the nozzle jetting cold air onto a high-temperature load region when a high-temperature load is placed inside a chilling chamber of the refrigerator; \nan infrared sensor installed at the front of the nozzle, the infrared sensor sensing the high-temperature load region while being rotated with the nozzle; \na moisture removing device provided at a side of the nozzle, the moisture removing device letting cold air on the surface of the infrared sensor to remove moisture condensed on the surface of the infrared sensor; and \na disc-shaped upper housing and a cylinder-shaped lower housing respectively positioned along in a length direction of the cold air guide path, the disc-shaped upper housing and the cylinder-shaped lower housing having a cold air guide opening that discharges cold air, wherein at least one of the cold air guide path extends from a cold air supply path, is formed at a side wall of the chilling chamber and guides cold air to the side wall of the chilling chamber; and a nozzle operating unit that rotates the nozzle. \n\n\n\n5. The apparatus of claim 4, wherein the cylinder-shaped lower housing has an open upper portion, a contact protrusion being positioned at the center of an interior bottom surface of the cylinder-shaped lower housing, said contact protrusion contacting the nozzle and a plurality of first support rollers that supporting the nozzle for rotation are positioned about the circumference of the contact protrusion.\n\n\n6. The apparatus of claim 5, wherein the contact protrusion has a through hole so as to communicate with the cold air guide hole of the cold air guide path, the upper surface of the contact protrusion being curved to enable rotation in contact with the nozzle, and a first hot-wire is provided at the circumference of the contact protrusion to prevent frost from forming in the contact portions of the nozzle and the contact protrusion.\n\n\n7. The apparatus of claim 4, wherein the disc-shaped upper housing comprises a nozzle insertion opening at a central portion to receive the nozzle, a plurality of support rollers are positioned about the circumference of the nozzle insertion opening at regular intervals, and a second hot-wire is provided at an internal surface of the upper housing in order to prevent frost from forming on a portion of the upper housing that contacts the nozzle.\n\n\n8. The apparatus of claim 4, wherein the nozzle has a semi-spherical shape, and is inserted into a nozzle insertion opening of the disc-shaped upper housing, an upper portion of the nozzle being exposed to the front of the upper housing, and a lower inner circumference of the nozzle is in contact with a contact protrusion of the cylinder-shaped lower housing.\n\n\n9. The apparatus of claim 8, wherein a cold air jet opening is formed at the nozzle to jet cold air onto the high-temperature load region, a sensor receiving groove in which the infrared sensor is positioned is formed at the upper surface of the nozzle parallel with the cold air jet opening, a connection rod being integrally provided at the lower portion of the nozzle so as to be connected with a nozzle driving unit, and a cylindrical guide portion rotationally supported by a first support roller of the cylinder-shaped lower housing is provided at the lower portion of the nozzle.\n\n\n10. The apparatus of claim 9, wherein the infrared sensor is positioned in the sensor receiving groove formed at the upper surface of the nozzle, and an infrared lens for refracting transmitted infrared rays is provided at the front of the infrared sensor to direct infrared rays onto the infrared sensor.\n\n\n11. The apparatus of claim 10, wherein the nozzle driving unit comprises:\na gear box provided at a side of the lower housing; \na driving motor disposed in the gear box and generating a driving force; and \na nozzle supporting member secured to the connection rod of the nozzle and connected to a plurality of gears and to a driving shaft of the driving motor to transmit driving force of the driving motor to the nozzle. \n |  | 11 | Concentrated cooling apparatus of refrigerator | US06837066 | ['B2', 'B1', 'A1']
A | 1. A refrigerator comprising:\na cabinet having a storage space; \na mullion provided in the cabinet to divide the storage space into a freezing chamber and a refrigerator chamber, the mullion having a cold airflow passage provided therein that is communicated with the freezing chamber and the refrigerator chamber; \na double suction centrifugal blower provided in a middle space of the mullion and sucking air from the freezing chamber and the refrigerator chamber and exhausting to the cold airflow passage; and \nan evaporator provided in the cold airflow passage for exchanging heat with the air exhausted from the double suction centrifugal blower. \n\n\n\n2. The refrigerator of claim 1, wherein the evaporator comprises a fin and a refrigerant tube, the evaporator covering an outer circumferential surface of the double suction centrifugal blower.\n\n\n3. The refrigerator of claim 2, wherein the evaporator comprises the fin and the refrigerant tube being as a single body.\n\n\n4. The refrigerator of claim 2, wherein the fin comprises a plurality of a louver 42a having a side manufactured to be projected through the air by cutting a portion thereof and an opening formed between the cut portion and the louver.\n\n\n5. The refrigerator of claim 4, wherein the louver is inclined to be parallel to a flow direction of air exhausted from the double suction centrifugal blower.\n\n\n6. The refrigerator of claim 4, wherein the louver is inclined to be parallel to a tangent line direction of the double suction centrifugal blower.\n\n\n7. The refrigerator of claim 1, the refrigerator further comprising:\na top outlet and a bottom outlet exhausting cool air being passed through the evaporator to the freezing chamber and the refrigerator chamber. \n\n\n\n8. The refrigerator of claim 7, further comprises a damper opening and closing according to temperature of the refrigerator chamber at the bottom outlet of a cold airflow passage provided at a mullion.\n\n\n9. The refrigerator of claim 7, further comprises a damper adjusting opening size according to temperature of the refrigerator chamber at the bottom outlet of a cold airflow passage provided at a mullion.\n\n\n10. A refrigerator comprising:\na cabinet having a storage space; \na mullion provided in the cabinet to divide the storage space into a freezing chamber and a refrigerator chamber, the mullion having a cold airflow passage provided therein that is communicated with the freezing chamber and the refrigerator chamber; \na double suction centrifugal blower provided in a middle space of the mullion and sucking air from the freezing chamber and the refrigerator chamber and exhausting to the cold airflow passage; and \nan evaporator provided in the cold airflow passage and exchanging heat with air exhausted from the double suction centrifugal blower; \na plurality of top outlets and a plurality of bottom outlets exhausting air passed through the evaporator to the freezing chamber and the refrigerator chamber, respectively; and \na cool air duct connected with the bottom outlet and extended from top to bottom of the refrigerator. \n\n\n\n11. The refrigerator of claim 10, wherein the evaporator comprises a fin and a refrigerant tube and is formed to cover the outer circumferential surface of the double suction centrifugal blower 30.\n\n\n12. The refrigerator of claim 11, wherein the fin and the refrigerant tube of the evaporator are formed as a single body.\n\n\n13. The refrigerator of claim 11, wherein the fin comprises a plurality of a louver 42a having a side manufactured to be projected through the air by cutting a portion thereof and an opening formed between the cut portion and the louver.\n\n\n14. The refrigerator of claim 13, wherein the louver is inclined to be parallel to a flow direction of air exhausted from the double suction centrifugal blower.\n\n\n15. The refrigerator of claim 13, wherein the louver is inclined to be parallel to a tangent line direction of the double suction centrifugal blower.\n\n\n16. The refrigerator of claim 10, wherein the cool air duct comprises a plurality of through-holes.\n\n\n17. The refrigerator of claim 16, wherein the through-hole provided at the cool air duct comprises a damper opening and closing according to temperature of the refrigerator chamber.\n\n\n18. The refrigerator of claim 16, wherein the through-hole provided at the cool air duct comprises a damper adjusting an opening size according to temperature of the refrigerator chamber. |  | 18 | Refrigerator using double suction type centrifugal blower | US06837067 | ['B2', 'B1', 'A1']
N | 1. A cold-storage appliance including:\nat least one container; \na structure defining a vapour-sealable container compartment from which the container can be withdrawn to open the container and afford access to its interior and to which the container can be returned to close the container for cold storage of any items within the container; and \nvalve means communicating with the container compartment to admit air from outside the appliance when the container is being withdrawn from the container compartment, to expel air outside the appliance when the container is being returned to the container compartment, and to maintain a vapour seal with the container compartment when the container is within the container compartment. \n\n\n\n2. The appliance of claim 1, wherein the valve means comprises an inlet duct closable by an inlet valve member, an exhaust duct closable by an exhaust valve member, and an intermediate duct connected to the container compartment.\n\n\n3. The appliance of claim 2, wherein the intermediate duct communicates with a central valve chamber disposed between the inlet valve member and the exhaust valve member.\n\n\n4. The appliance of claim 3, wherein the inlet valve member normally rests on an inlet valve seat around a port between the inlet duct and the central valve chamber, and opens into the central valve chamber.\n\n\n5. The appliance of claim 3, wherein the exhaust valve member normally rests on an exhaust valve seat around a port between the exhaust duct and the central valve chamber, and opens into the exhaust duct.\n\n\n6. The appliance of claim 2, wherein the inlet valve member and the exhaust valve member are in their respective rest positions when the container is static.\n\n\n7. The appliance of claim 2, wherein when the container is being opened, the inlet valve member opens and admits air from the inlet duct to flow into the container compartment.\n\n\n8. The appliance of claim 2, wherein when the container is being closed, air forced from the container compartment causes the exhaust valve member to open and is exhausted out of the exhaust duct.\n\n\n9. The appliance of claim 2, wherein the inlet duct draws ambient air from outside the appliance and the exhaust duct exhausts air to outside the appliance.\n\n\n10. The appliance of claim 2, wherein the valve members are rigid flaps or plates.\n\n\n11. The appliance of claim 2, wherein the valve members rely upon gravity and pressure differences to close.\n\n\n12. The appliance of claim 2, wherein the valve members are resilient diaphragms whose resilience biases them shut.\n\n\n13. The appliance of claim 2, wherein the valve members have magnetic or compressible seals around their periphery that co-operate with valve seats to seal respective ports.\n\n\n14. The appliance of claim 1, further comprising circulating means for circulating air around the container compartment to expose the external surface of the container therein to said circulating air.\n\n\n15. The appliance of claim 14, wherein the circulating means includes a fan.\n\n\n16. The appliance of claim 14, wherein the circulating means includes a heater creating a convection current within the container compartment.\n\n\n17. The appliance of claim 16, wherein the heater is positioned below the container when the container is in the container compartment. |  | 17 | Airflow management in cold storage appliances | US06837068 | ['B2', 'B1', 'B1', 'A5', 'A1', 'A1', 'A1', 'A1', 'A1', 'A2', 'A1', 'A2', 'A1', 'A1', 'A2', 'A1', 'A2', 'A1', 'A1', 'A1', 'A1', 'A1', 'A1', 'A1', 'A1']
A | 1. A refrigerant cycle comprising:\na compressor for compressing refrigerant; \na high-pressure heat exchanger for radiating heat of high-pressure refrigerant discharged from the compressor; \na low-pressure heat exchanger for evaporating low-pressure refrigerant after being decompressed; \nan ejector including a nozzle for decompressing and expanding refrigerant flowing from the high-pressure heat exchanger by converting pressure energy of refrigerant to speed energy of the refrigerant, and a pressure-increasing portion that is disposed to increase a pressure of refrigerant by converting the speed energy of refrigerant to the pressure energy of refrigerant while mixing refrigerant injected from the nozzle and refrigerant sucked from the low-pressure heat exchanger; and \na gas-liquid separator for separating refrigerant from the ejector into gas refrigerant and liquid refrigerant, the gas-liquid separator having a gas refrigerant outlet coupled to a refrigerant suction side of the compressor, and a liquid refrigerant outlet coupled to a refrigerant inlet side of the low-pressure heat exchanger; and \na control valve disposed in a bypass passage through which a part of refrigerant from the high-pressure heat exchanger flows into a low-pressure refrigerant passage between the low-pressure heat exchanger and a suction port of the ejector, \nwherein the control valve opens the bypass passage so that refrigerant flows through the bypass passage when a pressure of the refrigerant from the high-pressure heat exchanger becomes in a predetermined condition. \n\n\n\n2. The refrigerant cycle according to claim 1, wherein the control valve includes\na housing for defining a part of a high-pressure refrigerant passage from the high-pressure heat exchanger to the nozzle of the ejector; \na valve port through which the high-pressure refrigerant passage communicates with the bypass passage; \na case member for forming a seal space in which a gas refrigerant is sealed by a predetermined density, the seal space being placed in the high-pressure refrigerant passage of the housing; \na displacement member that displaces in accordance with a pressure difference between inside and outside of the seal space; and \na valve body that opens and closes the valve port in accordance with a displacement of the displacement member, and \nthe displacement member moves in a direction for opening the valve port, when a pressure in the high-pressure refrigerant passage is higher than the inside pressure of the seal space. \n\n\n\n3. The refrigerant cycle according to claim 1, wherein the control valve is disposed to open the bypass passage, when a pressure difference between a pressure of refrigerant flowing from the high-pressure heat exchanger at a position upstream from the control valve and a pressure of refrigerant at an outlet side of the low-pressure heat exchanger at a position downstream from the control valve is larger than a predetermined value.\n\n\n4. The refrigerant cycle according to claim 1, further comprising\nan inner heat exchanger for performing a heat exchange between refrigerant to be sucked into the compressor and refrigerant flowing from the high-pressure heat exchanger, wherein the control valve includes \na housing for defining a part of a first high-pressure refrigerant passage through which refrigerant from the high-pressure heat exchanger flows to the inner heat exchanger, and for defining a part of a second high-pressure refrigerant passage through which refrigerant from the inner heat exchanger flows to the nozzle of the ejector; \na valve port through which the second high-pressure refrigerant passage communicates with the bypass passage; \na case member for forming a seal space in which a gas refrigerant is sealed by a predetermined density, the seal space being placed at least in the first high-pressure refrigerant passage of the housing; \na displacement member that displaces in accordance with a pressure difference between inside and outside of the seal space; and \na valve body that opens and closes the valve port in accordance with a displacement of the displacement member, and \nthe displacement member moves in a direction for opening the valve port, when a pressure in the first high-pressure refrigerant passage is higher than the inside pressure of the seal space. \n\n\n\n5. The refrigerant cycle according to claim 1, wherein the ejector and the control valve are integrated to form an integrated member.\n\n\n6. The refrigerant cycle according to claim 1, further comprising\na check valve, disposed in a refrigerant passage from a liquid refrigerant outlet of the gas liquid separator to a join point where the bypass passage is joined with the low-pressure refrigerant passage, for preventing refrigerant from reversely flowing. \n\n\n\n7. The refrigerant cycle according to claim 1, further comprising\na switching valve, disposed between an outlet of the ejector to the gas-liquid separator, for switching a refrigerant flow from the outlet of the ejector to the gas-liquid separator, wherein, \nwhen the control valve opens the bypass passage, the switching valve closes the refrigerant flow from the outlet of the ejector to the gas-liquid separator. \n\n\n\n8. The refrigerant cycle according to claim 1, wherein the control valve decompresses refrigerant when being opened.\n\n\n9. The refrigerant cycle according to claim 1, wherein the high-pressure refrigerant discharged from the compressor has a pressure equal to or higher than the critical pressure of the refrigerant. |  | 9 | Refrigerant cycle with ejector | US06837069 | ['B2', 'B2', 'A1']
N | 1. A gas processing plant comprising:\na refluxed absorber operating at a first pressure, producing a bottoms product stream and receiving a feedstock and an absorber reflux stream; \na distillation column fluidly coupled to the absorber, receiving a distillation column feed stream, producing a distillation column overhead stream, and operating at a second pressure that is at least 100 psi lower an the first pressure; and \nwherein at least a portion of the bottoms product stream is expanded and provides cooling for at least one of the absorber reflux stream and the distillation column feed stream; and \nwherein the distillation column overhead stream is separated into a fluid portion that provides reflux for the distillation column an a gaseous portion that is liquefied and provides the absorber reflux stream. \n\n\n\n2. The gas processing plant of claim 1 wherein the distillation column comprises a de-ethanizer column.\n\n\n3. The gas processing plant of claim 2 wherein the feedstock is at a pressure of between 1000 psig and 2000 psig.\n\n\n4. The gas processing plant of claim 3 wherein at least a portion of the feedstock is expanded in a turboexpander.\n\n\n5. The gas processing plant of claim 3 wherein the bottoms product stream has a pressure and wherein expanding the bottoms product stream reduces the bottoms product stream pressure in a range of 100-250 psi.\n\n\n6. The gas processing plant of claim 3 wherein the expanded bottoms product stream has a temperature between &#x2212;95&#xb0; F. to &#x2212;125&#xb0; F.\n\n\n7. The gas processing plant of claim 3 wherein the expanded absorber bottoms product stream is fed as the distillation column feed stream in to the distillation column at a position that is at least three trays below an upmost tray of the distillation column.\n\n\n8. The gas processing plant of claim 3 wherein the expanded bottoms product stream further provides cooling for a distillation column overhead stream.\n\n\n9. The gas processing plant of claim 3 wherein the distillation column produces a distillation column overhead stream that is compressed, cooled, and fed into the absorber as the absorber reflux stream.\n\n\n10. The gas processing plant of claim 3 wherein the feedstock comprises propane, and wherein the distillation column produces a distillation column product stream that comprises at least 95% of the propane in the feedstock.\n\n\n11. The gas processing plant of claim 2 wherein the feedstock is at a pressure of between 550 psig and 800 psig.\n\n\n12. The gas processing plant of claim 11 wherein the feedstock is fed into the absorber without passing through a turboexpander.\n\n\n13. The gas processing plant of claim 11 wherein the bottoms product stream has a pressure and wherein expanding the bottoms product stream reduces bottoms product stream pressure in a range of 100-250 psi.\n\n\n14. The gas processing plant of claim 11 wherein the bottoms product stream has a temperature between &#x2212;50&#xb0; F. to &#x2212;70&#xb0; F.\n\n\n15. The gas processing plant of claim 11 wherein the expanded bottoms product stream is fed as the distillation column feed stream into the distillation column at a position that is at least three trays below an upmost tray in the distillation column.\n\n\n16. The gas processing plant of claim 11 wherein at least a portion of the feedstock is fed into a lower section of the distillation column.\n\n\n17. The gas processing plant of claim 11 further comprising an external refrigeration coupled to the distillation column.\n\n\n18. The gas processing plant of claim 1 wherein the distillation column comprises a demethanizer.\n\n\n19. The method of claim 18 wherein the feedstock is at a pressure of between 1000 psig and 2000 psig.\n\n\n20. The gas processing plant of claim 18 wherein at least a portion of the feedstock is expanded in a turboexpander.\n\n\n21. The gas processing plant of claim 18 wherein the bottoms product stream has a pressure and wherein expanding the bottoms product stream reduces the bottoms product stream pressure in a range of 100-250 psi.\n\n\n22. The gas processing plant of claim 18 wherein the expanded bottoms product stream has a temperature between &#x2212;95&#xb0; F. to &#x2212;125&#xb0; F.\n\n\n23. The gas processing plant of claim 18 wherein the expanded bottoms product stream is fed as the distillation column feed stream into the distillation column.\n\n\n24. The gas processing plant of claim 18 wherein the distillation column produces a methane rich distillation column overhead stream that is compressed, cooled, and fed into the absorber as the absorber reflux stream.\n\n\n25. The gas processing plant of claim 18 wherein the distillation column produces a distillation column product stream that comprises no more than 500 ppm carbon dioxide.\n\n\n26. The gas processing plant of claim 18 wherein the feedstock is split into a first portion and a second portion, and wherein an external refrigeration cools at least part of the first portion.\n\n\n27. The gas processing plant of claim 26 further comprising at least one side reboiler coupled to the distillation column, wherein the at least one side reboiler is fluidly coupled to the demethanizer between a top tray an a position eight trays below the top tray, provides heat duty for stripping CO2 from demethanizer product stream, provides reboiling of the distillation column, and further provides cooling of the first portion of the feedstock.\n\n\n28. The gas processing plant of claim 1, wherein the absorber and the distillation column are configured into a single tower configuration. |  | 28 | High propane recovery process and configurations | US06837070 | ['B2', 'B1', 'A1']
A | 1. A method of rejecting nitrogen from a feed gas stream comprising methane and nitrogen so as to form a methane product, comprising cooling the feed gas stream in a main heat exchanger, rectifying the cooled feed gas stream in a double rectification column comprising a higher pressure rectification column, a lower pressure rectification column, and a first condenser-reboiler, the first condenser-reboiler placing the top region of the higher pressure rectification column in heat exchange relationship with a bottom region of the lower pressure rectification column, recycling a flow of gas from the lower pressure rectification column to the higher pressure rectification column, the recycle gas flow being warmed, a first part of the warmed recycle gas being compressed to a first pressure, cooled, and introduced at least in part into the higher pressure rectification column, withdrawing a product methane stream in liquid state from the lower pressure rectification column, raising the pressure of the liquid product methane stream, and vaporising the liquid product methane stream, wherein a second part of the warmed recycle gas flow is compressed to a second pressure lower than the first pressure, is cooled, and is condensed in a second condenser-reboiler associated with an intermediate mass exchange region of the lower pressure rectification column.\n\n\n2. The method according to claim 1, wherein a vent stream is taken from the recycle stream and is vented.\n\n\n3. The method according to claim 2, additionally including the step of controlling the size of the recycle stream that is vented.\n\n\n4. The method according to claim 1, in which said first pressure is above the critical pressure of the recycle gas, and the first part of the recycle flow is cooled in the main heat exchanger to sufficiently low a temperature that it is liquefied on being expanded to the operating pressure of the higher pressure rectification column.\n\n\n5. The method according to claim 1, in which the entire first part of the recycle gas flow is introduced into the higher pressure rectification column.\n\n\n6. The method according to claim 1, in which at least 75% of the feed gas stream is liquefied upstream of the higher pressure rectification column.\n\n\n7. The method according to claim 6, in which the partially liquefied feed stream is subjected to phase separation, at least part of the resulting liquid phase being introduced into an intermediate mass exchange region of the higher pressure rectification column, and the vapour phase being introduced into the bottom of the higher pressure rectification column.\n\n\n8. The method according to claim 1, in which the pressurised liquid product methane stream is warmed without being vaporised in a further heat exchanger upstream of its vaporisation in the main heat exchanger.\n\n\n9. The method according to claim 1, in which both parts of the recycle gas flow are compressed in the same plural stage compressor.\n\n\n10. Apparatus for rejecting nitrogen from a feed gas stream comprising methane and nitrogen so as to form a methane product, comprising a main heat exchanger for cooling the feed gas stream, a double rectification column rectifying the cooled feed gas stream, the double rectification column comprising a higher pressure rectification column, a lower pressure rectification column, and a first condenser-reboiler operable to place a top region of the higher pressure rectification column in heat exchange relationship with a bottom region of the lower pressure rectification column, a plurality of pathway for recycling vapour from the lower pressure rectification column to the higher pressure rectification column, the pathways comprising a first higher pressure pathway, comprising in sequence warming passages, compression means, and cooling passages, and a second lower pressure pathway comprising, in sequence, warming passages, compression means, cooling passages and a second condenser-reboiler, the second condenser-reboiler being in heat exchange relationship with an intermediate mass exchange region of the lower pressure rectification column, a pump for withdrawing liquid methane product from a bottom region of the lower pressure rectification column, and a heat exchange means for vaporising the methane product.\n\n\n11. The apparatus according to claim 10 in which the said heat exchange means for vaporising the methane product is the main heat exchanger itself.\n\n\n12. The apparatus according to claim 10, wherein the cooling and warming passages of the first and second pathways are provided by the main heat exchanger.\n\n\n13. The apparatus according to claim 12, in which the first and second pathways share common warming passages. |  | 13 | Nitrogen rejection method and apparatus | US06837071 | ['B2', 'B2', 'A1', 'A1', 'A1', 'A1']
N | 1. A method of manufacturing a master disc for a rewritable optical recording medium having a land track and a groove track by irradiating a laser beam on a photoresist formed on a surface of a substrate, comprising the steps of:\nforming, in a first area of said substrate, a photoresist pattern corresponding to a segmented groove track having a plurality of groove portions along a rotating direction of said optical recording medium; and \nforming, in a second area of said substrate, a photoresist pattern corresponding to a continuous groove track having a groove width smaller than a groove width of said first area. \n\n\n\n2. The medium according to claim 1, wherein the groove width in said first area is smaller than a half of a groove track pitch.\n\n\n3. The method according to claim 1, wherein the groove width in said first area is determined so as to maximize a read signal level from said segmented groove area.\n\n\n4. The method according to claim 1, wherein a frequency band of a reproduction signal from the segmented groove track includes at least a part of a frequency band of a data signal which is recorded on said optical recording medium.\n\n\n5. The method according to claim 1, wherein said first area is a control data recording area for recording a reproduction control data signal.\n\n\n6. An apparatus of manufacturing a master disc for a rewritable optical recording medium having a land track and a groove track by irradiating a laser beam on a photoresist formed on a surface of a substrate, comprising:\nmeans for forming, in a first area of said substrate, a photoresist pattern corresponding to a segmented groove track having a plurality of groove portions along a rotating direction of said optical recording medium; and \nmeans for forming, in a second area of said substrate, a photoresist pattern corresponding to a continuous groove track having a groove width smaller than a groove width in said first area. \n |  | 6 | Rewritable optical recording medium and manufacturing method and apparatus therefor | US06837072 | ['B2', 'A2', 'A1']
A | 1. A method of making a composite glass sheet comprising the steps of:\nproviding first and second sheets of translucent glass having first and second principle sides \ncoating at least a portion of at least one of said first principle sides of said first and second sheets with a layer of ceramic paint; \nplacing said first and second sheets of coated translucent glass together such that said first principle sides are in contact with each other forming a sandwich; \ncontacting a layer of material on at least a portion of an external surface of at least one of said first and second glass sheets that will cause differential heating of the layer of ceramic paint applied to at least a portion of at least one of said first principle sides of said first and second sheets when the sandwich is heated to temperatures which will fuse the first and second sheets together; and \nheating the sandwich to a sufficient temperature for a sufficient time such that said first and second coated sheets of glass are fused together. \n\n\n\n2. The method as set forth in claim 1 including the step of cooling the fused first and second coated glass sheets and wherein the material does not significantly effect the cooling of the fused glass sheets.\n\n\n3. The method as set forth in claim 2 wherein the material is an organic binder.\n\n\n4. The method as set forth in claim 3 wherein said organic binder includes carboxymethyl cellulose.\n\n\n5. The method as set forth in claim 3, wherein said organic binder includes cellulose.\n\n\n6. The method as set forth in claim 3, wherein said organic binder includes carbohydrates.\n\n\n7. The method as set forth in claim 3, wherein said organic binder includes polyacrylates.\n\n\n8. The method as set forth in claim 3, or 4, or 5, or 6 wherein said layers of ceramic paint include pigmentation.\n\n\n9. The method as set forth in claim 8, wherein said ceramic paint includes metal powders selected from the group consisting of zinc, aluminum, tin, antimony, cadmium, chromium, lead, cobalt, copper, manganese, iron, silicon, titanium, tungsten, and bismuth.\n\n\n10. The method as set forth in claim 9, wherein the concentration of said metal powder is between 1 and 40 percent by weight. |  | 10 | Method for making fused glass sheets | US06837073 | ['B2', 'A1']
N | 1. A method of measuring the twist imparted to an optical fibre, comprising the steps of:\n(a) advancing said optical fibre in a predetermined direction and at a predetermined velocity; \n(b) imparting to said optical fibre, during said step of advancing, a twist about its axis; \n(c) measuring the diameter of said optical fibre during said step of advancing, to generate a signal indicating the diameter; and \n(d) processing said signal (S1) indicating the diameter to obtain a value (Tmax,eff) indicating the twist imparted, said step of processing comprising the step of calculating a transform in the frequency domain (FFT) of said signal. \n\n\n\n2. A method according to claim 1, wherein said step of calculating a transform in the frequency domain comprises the application of the Fourier transform to a fraction of said signal.\n\n\n3. A method according to claim 1, wherein said step of processing comprises the step of determining the power spectrum associated with said transform in the frequency domain.\n\n\n4. A method according to claim 3, wherein said power spectrum has a set of peaks, and in that said step of processing comprises the derivation, from said set of peaks, of a subset of peaks correlated with said imparted twist.\n\n\n5. A method according to claim 4, wherein said step of deriving said subset of peaks comprises the steps of comparing the power of each of the peaks of said set with a predetermined threshold and eliminating contributions of said spectrum having a power below said threshold.\n\n\n6. A method according to claim 5, wherein said step of processing comprises the step of measuring the maximum frequency (fmax) associated with said subset of peaks.\n\n\n7. A method according to claim 6, wherein said step of processing comprises the step of dividing the value of said maximum frequency by the value of said velocity of advance to find said value indicating said imparted twist (Tmax,eff).\n\n\n8. A method according to claim 7, wherein said step of processing comprises, before the measurement of the maximum frequency associated with said subset of peaks, executing a predetermined number of times said steps of measuring the diameter, calculating a transform in the frequency domain, and calculating the power spectrum in such a way as to obtain a predetermined number (Ns*) of power spectra, and also comprises calculating, from said power spectra, an average power spectrum (Pave(f)) comprising said subset of peaks.\n\n\n9. A method according to claim 8, wherein said step of processing comprises the following steps, carried out after said step of calculating said average power spectrum (Pave(f)):\ndetermining the total number of peaks (Np,t) in said average power spectrum and the number of peaks (Np) of said subset of peaks; \ncomparing the number of peaks (Np) of said subset with a predetermined percentage (X) of said total number of peaks (Np,t); and if said number of peaks of said subset is smaller than said predetermined percentage of said total number of peaks, repeating said steps of measuring the diameter, calculating a transform in the frequency domain, calculating the power spectrum and calculating the average power spectrum. \n\n\n\n10. A method according to claim 1, wherein said twist is an alternate twist.\n\n\n11. A method according to claim 1, wherein said step of processing said signal indicating the diameter comprises the steps, carried out before said step of calculating a transform in the frequency domain, of calculating the average value of said values of diameter and of subtracting said average value from each of said values of diameter.\n\n\n12. A procedure for processing an optical fibre, comprising the steps of:\n(a) advancing, said optical fibre in a direction of advance; \n(b) providing a twisting device along said direction of advance to interact with said optical fibre; \n(c) operating said twisting device according to at least one predetermined parameter corresponding to a nominal value (Tmax,ref) of twist of said optical fibre; \n(d) producing, during said step of advancing, an actual twist in said optical fibre as a result of the said operation of said twisting device; \n(e) measuring the diameter of said optical fibre to generate a signal indicating the diameter; and \n(f) measuring said actual twist during the said step of advancing; wherein said step of measuring said actual twist comprises calculating a transform in the frequency domain (FFT) of said signal indicating the diameter. \n\n\n\n13. A procedure according to claim 12, wherein said step of measuring makes it possible to obtain an actual value of twist (Tmax,eff) and in that said procedure comprises:\ncomparing said actual value (Tmax,eff) with said nominal value (Tmax,ref); and \ncontrolling the operation of said twisting device according to the result of said step of comparing. \n\n\n\n14. A procedure according to claim 13, wherein said step of controlling comprises one of the following steps, which are alternatives to each other:\nkeeping the operation of said imparted twist device unchanged when the difference between said actual value (Tmax,eff) and said nominal value (Tmax,ref) is, in absolute terms, less than a predetermined quantity (Tmax); \nchanging the operation of said twisting device in a first direction such that said actual twist is decreased, when the difference between said actual value (Tmax,eff) and said nominal value (Tmax,ref) is, in absolute terms, greater than or equal to said predetermined quantity (Tmax) and said actual value (Tmax,eff) is greater than said nominal value (Tmax,ref); and \nchanging the operation of said twisting device in a second direction such that said actual twist is increased, when the difference between said actual value (Tmax,eff) and said nominal value (Tmax,ref) is, in absolute terms, greater than or equal to said predetermined quantity (Tmax) and said actual value (Tmax,eff) is less than said nominal value ((Tmax,ref). \n\n\n\n15. A procedure according to claim 12, further comprising the steps of:\nheating a glass preform beyond its softening point; \ndrawing said optical fibre from this preform in said predetermined direction; and \napplying a protective coating to said optical fibre. \n\n\n\n16. A procedure according to claim 12, wherein said step of advancing said optical fibre comprises feeding said optical fibre to an extruder for the formation of an optical core of an optical cable, and said procedure comprises the further steps of:\nfeeding to said extruder a supporting element adapted to define a central element of said optical core; \nfeeding polymer material to said extruder; and \nimparting to said supporting element a twist about its axis, which causes said twist of said optical fibre. \n\n\n\n17. A procedure according to claim 12, wherein said optical fibre is of the low birefringence type.\n\n\n18. A procedure for processing an optical fibre, comprising steps of:\n(a) advancing said optical fibre in a direction of advance; \n(b) providing a twisting device along said direction of advance to interact with said optical fibre; \n(c) operating said twisting device according to at least one predetermined parameter corresponding to a nominal value (Tmax,ref) of twist of said optical fibre; \n(d) producing, during said step of advancing, an actual twist in said optical fibre as a result of said operation of said twisting device; \n(e) measuring the diameter of said optical fibre to generate a signal indicating the diameter; and \n(f) measuring said actual twist according to the method of any one of claims 1 to 11, during said step of advancing; \nwherein said step of measuring said actual twist comprises calculating a transform in the frequency domain (FFT) of said signal indicating the diameter. \n |  | 18 | Method of measuring the twist imparted to an optical fibre and procedure for processing an optical fibre using this method | US06837074 | ['B2', 'B1', 'A1', 'A1']
A | 1. A structure comprising a bond formed between an optical fibre and a metallic element with a glass fixative, the bond having been formed by positioning a glass preform adjacent the optical fibre and the metallic element and inducing current flows in the metallic element to generate sufficient heat to melt the preform, wherein the glass fixative composition includes all of the following: PbO; PbF2; Nb2O5; CuO; Bi2O3; Fe2O3; ZnO; TiO2; Al2O3; B2O3; SiO2; and CaO.\n\n\n2. A structure comprising a bond formed between an optical fibre and a metallic element with a glass fixative, the bond having been formed by positioning a glass preform adjacent the optical fibre and the metallic element and inducing current flows in the metallic element to generate sufficient heat to melt the preform, wherein the glass fixative composition includes the following constituents in the following proportions: PbO 60% wt to 65% wt; PbF2 2% wt to 5% wt; Nb2O5 2% wt to 5% wt; CuO 0.5% wt to 1.5% wt; Bi2O3 6% wt to 7% wt; Fe2O3 2% wt to 3% wt; ZnO 2% wt to 3% wt; TiO2 5% wt to 7% wt; Al2O3 0.1% wt to 0.3% wt; B2O3 2% wt to 3% wt; SiO2 0.1% wt to 0.4% wt; CaO 1% to 1.5% wt. |  | 2 | Glass fiber fixative and fixing process | US06837075 | ['B1']
N | 1. A method of making oxide soot comprising the steps of:\nproviding a burner comprising a first substantially planar layer having a first opening therethrough; a second substantially planar layer having a planar surface defining a burner face, the layer having a second opening therethrough and being bonded to the first layer such that the first and second openings are generally aligned to form an orifice in a central region of the burner; a plurality of gas openings having dimensions less than about 150 microns through the burner face for allowing a combustible gas and auxiliary gasses to exit the burner; gas channels in fluid communication with the gas openings; and precursor channels in fluid communication with the orifice; \nflowing the combustible gas and auxiliary gas through the gas channels and gas openings; \nigniting the combustible gas to provide a flame; \nflowing precursor through the precursor channels, through the orifice and into the flame to combust the precursor and form the oxide soot. \n\n\n\n2. The method of claim 1, wherein at least a portion of the layers is formed from an elemental semiconductor material and the orifice is slit-shaped and formed by etching.\n\n\n3. The method of claim 2, further comprising the steps of vaporizing the precursor remotely from the burner and delivering the vaporized precursor to the burner.\n\n\n4. The method of claim 2, wherein the orifice further includes an atomizing edge, the precursor is a liquid which flows through the liquid inlet and forms a thin liquid film on the atomizing edge, and gas flows through the orifice to impinge on the liquid film to atomize the liquid precursor.\n\n\n5. The method of claim 4, wherein the soot is a silica soot and the precursor is a silicon containing precursor.\n\n\n6. The method of claim 5, further including the steps of flowing the gasses and the liquid precursor through a manifold layer having liquid channels for distributing the liquid precursor to the orifice and gas channels for distributing the gasses to the gas openings to evenly distribute flow of the gasses and the liquid precursor. |  | 6 | Method of producing oxide soot using a burner with a planar burner face | US06837076 | ['B2', 'B1', 'B1', 'B1', 'B1', 'A1']
A | 1. A method for producing a soot body comprising:\nreciprocating a glass rod and at least two end burners and at least one intermediate burner which are arranged to be opposed to the glass rod, parallel and relatively by a distance burner-to-burner interval while performing an operation that a turn-back position of the reciprocating movement is shifted by a predetermined width in a predetermined direction at every turn-back, and if the turn-back position is moved substantially by a distance of the burner-to-burner interval, the turn-back position is shifted in a reverse direction to be back to an initial position of the reciprocating movement, depositing glass particles synthesized by the burners on a surface of the glass rod while rotating the glass rod, wherein glass particle synthesizing conditions of the end burners are changed to have a greater deposition amount of glass particles per unit time than the at least one intermediate burners in at least a part of a movement range of the end burners. \n\n\n\n2. The method for producing the soot body according to claim 1, further comprising:\ndetecting relative positions between the end burners and the glass rod, wherein the glass particle synthesizing conditions for the end burners are changed in accordance with the detected relative positions. \n\n\n\n3. The method for producing the soot body according to claim 1, wherein the glass particle synthesizing conditions of the end burners are changed by changing a supply amount of at least one of a raw material, a combustible gas, and a combustion support gas to the end burners.\n\n\n4. The method for producing the soot body according to claim 3, wherein the glass particle synthesizing conditions of the end burners are changed by increasing the supply amount of raw material in a part of the movement range of the end burners.\n\n\n5. The method for producing the soot body according to claim 4, wherein the glass particle synthesizing conditions of the end burners are changed by changing the supply amount of raw material to the end burners from more than one to 1.15 times the supply amount of raw material to at least one intermediate burner.\n\n\n6. The method for producing the soot body according to claim 1, wherein in the movement range of the end burners, the supply amount of raw material to the end burners is greater in a part of the movement range of the burners and smaller in another part of the movement range of the burners than the supply amount to the at least one intermediate burner.\n\n\n7. The method for producing the soot body according to claim 6, wherein the part of the movement range of the burners where the supply amount of raw material to the end burners is smaller is set in an ineffective portion of the soot body. |  | 7 | Method for producing soot body | US06837077 | ['B2', 'B1', 'A1', 'A1', 'A1']
N | 1. A method of making fabric on a double bar warp knitting machine, with the fabric having a technical face with a velour or fleece surface and a first set of appearance characteristics, and the fabric having an opposite, technical back with a pile velvet surface and a second set of appearance characteristics, the second set of appearance characteristics of the technical back being different from the first set of appearance characteristics of the technical face, said method comprising the steps of:\nselecting one or more different pile yarns to provide the fabric with the technical face having the first set of appearance characteristics and the technical back having the second set of appearance characteristics, \nthe first set of appearance characteristics of the technical face selected from among: depth of color upon dyeing, degree of raising, degree of air permeability, susceptibility to selected dye formulation, reaction to heat, and degree of coarseness, bulk, cross-section and/or denier; and \nthe second set of appearance characteristics of the technical back selected from among: depth of color upon dyeing, degree of fiber straightness, degree of fiber curl, degree of fiber shrinkage, degree of fiber crimp degree of raising, reaction to heat, degree of yarn coarseness, bulk, cross-section and/or denier; \n\nknitting a three-dimensional fabric structure on the knitting machine, said structure having two fabric substrates formed from the backing and stitch yarns, each defining a technical face, with a plurality of the pile yarns extending between and interconnecting the fabric substrates; \ncutting the pile yarns to separate the fabric substrates, with ends of the pile yarns extending from each fabric substrate to define a technical back; \ndyeing the fabric substrate; \nprocessing the technical face of the fabric substrate by pulling pile yarns from the technical back to the technical face to form the velour or fleece surface on the technical face; and \nprocessing the pile yarns at the technical back of the fabric substrate to form the velvet surface. \n\n\n\n2. The method of making a fabric of claim 1, wherein the step of dyeing the fabric comprises dyeing to a solid color, and the step of selecting the pile yarns comprises selecting the pile yarns to have different dyeabilities and/or dye uptakes.\n\n\n3. The method of making a fabric of claim 1 or 2, wherein the step of selecting the first set of appearance characteristics and selecting the second set of appearance characteristics comprises selecting the depth of color upon dyeing, with the first depth of color selected to be relatively lighter than the second depth of color.\n\n\n4. The method of making a fabric of claim 3, wherein the step of selecting the first set of appearance characteristics and selecting the second set of appearance characteristics comprises selecting the depth of color upon dyeing, with the first depth of color selected to be relatively darker than the second depth of color.\n\n\n5. The method of making a fabric of claim 4, wherein the step of selecting the first set of appearance characteristics and selecting the second set of appearance characteristics comprises selecting a first dye for a first set of the pile yarns and selecting a second, different dye for a second set of the pile yarns.\n\n\n6. The method of making a fabric of claim 4, wherein the step of selecting the first set of appearance characteristics and selecting the second set of appearance characteristics comprises selecting a first material for a first set of the pile yarns and selecting a second material for a second set of the pile yarns.\n\n\n7. The method of making a fabric of claim 6, wherein the step of selecting the pile yarns comprises selecting the first material and the second material to be 100% polyester.\n\n\n8. The method of making a fabric of claim 4, wherein the step of selecting the first set of appearance characteristics and selecting the second set of appearance characteristics comprises selecting a pile material to provide, upon processing, a first physical look on the technical face and a second physical look, different from the first physical look, on the technical back.\n\n\n9. The method of making a fabric of claim 8, wherein the first physical look on the technical face is a velour and the second physical look on the technical back is a shearl or crimp.\n\n\n10. The method of making a fabric of claim 4, wherein the step of selecting the first set of appearance characteristics and selecting the second set of appearance characteristics comprises selecting a first dye for a first set of the pile yarns and selecting a second, different dye for a second set of the pile yarns.\n\n\n11. The method of making a fabric of claim 4, wherein the step of selecting the first set of appearance characteristics and selecting the second set of appearance characteristics comprises selecting a first material for a first set of the pile yarns and selecting a second material for a second set of the pile yarns.\n\n\n12. The method of making a fabric of claim 11, wherein the step of selecting the pile yarns comprises selecting the first material and the second material to be 100% polyester.\n\n\n13. The method of making a fabric of claim 1, wherein the step of selecting the pile yarns comprises selecting first pile yarns having first appearance characteristics and selecting second pile yarns having second appearance characteristics different from the first appearance characteristics, and the step of knitting comprises disposing the pile yarns in a predetermined pattern comprising one or more regions of the first pile yarns having the first appearance characteristics and one or more regions of the second pile yarns having the second appearance characteristics different from the first appearance characteristics.\n\n\n14. The method of making a fabric of claim 1, wherein the step of processing the pile yarns at the technical back of the fabric substrate comprises causing the velvet surface to have a pile height in the range of about {fraction (2/32)}-inch to about {fraction (18/32)}-inch.\n\n\n15. The method of making a fabric of claim 1, comprising the further step of dyeing one or more regions of the technical face by application of dye of contrasting color by wet printing techniques.\n\n\n16. The method of making a fabric of claim 1, comprising the further step of applying a chemical binder upon one or more regions of the technical face surface to create regions of enhanced surface abrasion resistance.\n\n\n17. The method of making a fabric of claim 1, comprising the further step of applying a chemical resist upon one or more regions of the technical face surface prior to the step of processing, for local resistance to napping and raising, thereby to create a predetermined pattern of regions of low or no fleece among adjacent regions of high fleece in the velour surface of the technical face.\n\n\n18. The method of making a fabric of claim 1 or 13, wherein the step of selecting the pile yarns comprises selecting first pile yarns having first appearance characteristics and selecting second pile yarns having second appearance characteristics different from the first appearance characteristics, and the step of knitting comprises commingling the pile yarns to provide the fabric with a heather appearance.\n\n\n19. A fabric comprising a plurality of backing or stitch yarns cooperatively knitted together, and a plurality of pile yarns extending from each of:\na technical face with a velour or fleece surface and a first set of appearance characteristics, and \na technical back with a velvet surface and a second set of appearance characteristics, \nsaid first set of appearance characteristics being different from said second set of appearance characteristics; and \n\nthe plurality of pile yarns being processed by napping or raising, thereby forming the velour or fleece surface at said technical face and the plurality of pile yarns being processed, thereby forming the velvet surface at said technical back; \nthe plurality of pile yarns including: \nfirst pile yarns formed of materials having said first set of appearance characteristics selected from the group of appearance characteristics consisting of: depth of color upon dyeing, degree of raising, degree of air permeability, susceptibility to selected dye formulation, reaction to heat, and degree of coarseness, bulk, cross-section and/or denier; and \nsecond pile yarns formed of materials having said second set of appearance characteristics selected from among the group of appearance characteristics consisting of: depth of color upon dyeing, degree of fiber straightness, degree of fiber curl, degree of fiber shrinkage, degree of fiber crimp degree of raising, reaction to heat, degree of yarn coarseness, bulk, cross-section and/or denier. \n\n\n\n\n20. The fabric of claim 19, wherein said first pile yarns having a first cross-section and said second pile yarns having a second, different cross-section.\n\n\n21. The fabric of claim 20, wherein said first pile yarns have a cross-section selected from the group consisting of serrated ribbon and trilobal.\n\n\n22. The fabric of claim 19, wherein said first pile yarns have a first denier and said second pile yarns have a second, different denier.\n\n\n23. The fabric of claim 19, wherein said technical back and said technical face are of the same hue.\n\n\n24. The fabric of claim 19, wherein said technical back and said technical face have contrasting surface textures.\n\n\n25. The fabric of claim 24, wherein said technical face has a raised pile surface and said technical back has a sheared chamois or suede surface.\n\n\n26. The fabric of claim 19, wherein said velvet surface of said technical back and said velour or fleece surface of said technical face have different pile heights.\n\n\n27. The fabric of claim 26, wherein said velvet surface of said technical back has a pile height in the range of about 0.06 inch to about 0.6 inch, and said velour or fleece surface of said technical face has a significantly lower pile height than said velvet surface of said technical back.\n\n\n28. The fabric of claim 19, wherein said fabric is jet-dyed.\n\n\n29. The fabric of claim 19, wherein said pile yarns comprise polyester.\n\n\n30. The fabric of claim 19, wherein said pile yarns comprise 100% polyester yarns.\n\n\n31. The fabric of claim 19, wherein one or more regions of said velour or fleece surface at said technical face have color different from a surrounding region by application of dye by wet printing techniques.\n\n\n32. The fabric of claim 19, wherein one or more regions of said technical face has enhanced surface abrasion resistance by application of chemical binder.\n\n\n33. The fabric of claim 19, wherein the pile yarns are disposed in a predetermined pattern comprising one or more regions of the first pile yarns having the first appearance characteristics and one or more regions of the second pile yarns having the second appearance characteristics different from the first appearance characteristics.\n\n\n34. The fabric of claim 19 or 33, wherein the pile yarns are intermingled to provide the fabric with a heather appearance.\n\n\n35. The fabric of claim 19, wherein said technical face defines a predetermined pattern of regions of low or no fleece among adjacent regions of high fleece in said velour or fleece surface, achieved by application of a chemical resist upon regions of said technical face prior to processing, for local resistance to napping and raising.\n\n\n36. The fabric of claim 19, wherein the first pile yarns have a first set of physical properties and the second pile yarns have a second set of physical properties different from said first set of physical properties.\n\n\n37. The fabric of claim 19, wherein the first pile yarns comprise a first polymer and the second pile yarns comprise a second, different polymer. |  | 37 | Knit fabrics with face-to-back differentiation | US06837078 | ['B1', 'B1']
A | 1. A warp knitted fabric for an air belt for enclosing a bag belt folded into a shape of a band and constituting an inflatable air belt comprising:\na knitting yarn; and \nan additional yarn inserted into the knitting yarn, wherein the additional yarn comprises: \na first additional yarn positioned to prevent the warp knitted fabric from stretching in the longitudinal direction; and \na second additional yarn positioned to prevent the warp knitted yarn from stretching in the transverse direction, wherein the second additional yarn has a thickness less than the first additional yarn; \n\nwherein when a sufficient force is applied to the second additional yarn to cause the second additional yarn to break the warp knitted fabric is thereby permitted to stretch in the transverse direction. \n\n\n\n2. A warp knitted fabric for an air belt according to claim 1, wherein the knitting yarn is arranged in successive loops which engage with adjacent loops on both sides alternately, and\nwherein the first additional yarn is positioned to establish a link between closest loops of the knitting yarn, and \nwherein the second additional yarn is positioned to establish a link between the next closest loops. \n\n\n\n3. A warp knitted fabric for an air belt according to claim 1, wherein the thickness of the second additional yarn is 3000 denier or below.\n\n\n4. A warp knitted fabric for an air belt according to claim 2, wherein the thickness of the second additional yarn is 3000 denier or below.\n\n\n5. A warp knitted fabric for an air belt according to claim 1, wherein the thickness of the first additional yarn ranges from 1000 to 3000, and the thickness of the knitting yarn is the same as or below that of the first additional yarn.\n\n\n6. A warp knitted fabric for an air belt according to claim 2, wherein the thickness of the first additional yarn ranges from 1000 to 3000, and the thickness of the knitting yarn is the same as or below that of the first additional yarn.\n\n\n7. A warp knitted fabric for an air belt according to claim 3, wherein the thickness of the first additional yarn ranges from 1000 to 3000, and the thickness of the knitting yarn is the same as or below that of the first additional yarn.\n\n\n8. A warp knitted fabric for an air belt according to claim 1, wherein the knitting yarn and the first additional yarn are made of thermoplastic synthetic filament yarn of which the base yarn strength is at least 8.0 g/d.\n\n\n9. A warp knitted fabric for an air belt according to claim 2, wherein the knitting yarn and the first additional yarn are made of thermoplastic synthetic filament yarn of which the base yarn strength is at least 8.0 g/d.\n\n\n10. A warp knitted fabric for an air belt according to claim 3, wherein the knitting yarn and the first additional yarn are made of thermoplastic synthetic filament yarn of which the base yarn strength is at least 8.0 g/d.\n\n\n11. A warp knitted fabric for an air belt according to claim 4, wherein the knitting yarn and the first additional yarn are made of thermoplastic synthetic filament yarn of which the base yarn strength is at least 8.0 g/d.\n\n\n12. A warp knitted fabric for an air belt according to claim 5, wherein the knitting yarn and the first additional yarn are made of thermoplastic synthetic filament yarn of which the base yarn strength is at least 8.0 g/d.\n\n\n13. An inflatable air belt including a cover, the cover comprising:\na knitting yarn configured into a warp knitted fabric; \na first additional yarn inserted into the fabric in a position to prevent the fabric from stretching a longitudinal direction; \na second additional yarn inserted into the fabric in a position to prevent the fabric from stretching in a transverse direction; and \nwherein the cover is configured so that when the air belt inflates sufficient force is applied to the second additional yarn to cause the second additional yarn to break thereby allowing the warp knitted fabric to stretch in the transverse direction. \n\n\n\n14. The inflatable air belt of claim 13, wherein the knitting yarn is arranged in longitudinal rows of successive loops, each successive loop formed from knitting yarn from adjacent loops located on one side of the successive loop, wherein the successive loops are arranged so that the loops alternate the side on which the adjacent loops are located, and\nwherein the first additional yarn passes through the fabric in a longitudinal direction is positioned to establish a link between adjacent loops of the knitting yarn in the longitudinal direction; and \nwherein the second additional yarn passes through the fabric in the longitudinal direction and is positioned to establish a link between alternating loops of the knitting yarn in the transverse direction. \n\n\n\n15. The inflatable air belt of claim 14, wherein the first additional yarn has a thickness of equal to or less than 3000 denier.\n\n\n16. The inflatable air belt of claim 15, wherein the thickness of the second additional yarn is equal to or less than 300 denier.\n\n\n17. The inflatable air belt of claim 15, wherein the thickness of the second additional yarn is greater than or equal to 30 denier and less than or equal to 300 denier.\n\n\n18. The inflatable air belt of claim 15, wherein the thickness of the second additional yarn is greater than or equal to 50 denier and less than or equal to 150 denier.\n\n\n19. The inflatable air belt of claim 15, wherein the second additional yarn comprises thermoplastic material. |  | 19 | Warp knitted fabric for air belt cover | US06837079 | ['B1', 'A2']
N | 1. A combination lock comprising a core unit, a reset mechanism, and a locking mechanism, wherein said reset mechanism comprises a reset guide rod, a sliding plate, a return spring, a holder frame, a stop rod, and a reset member, said reset guide rod being fixedly connected between two end flanges of a push board of said core unit, said sliding plate, said return spring and said holder frame being respectively mounted on said reset guide rod, said sliding plate having a rectangular opening and a rack at a bottom side thereof, said return spring being sleeved onto said reset guide rod and stopped between one end of said holder frame and a locating ring at one end of said reset guide rod, said stop rod having a bottom stop end curved at an acute angle and engaged with said rack of said sliding plate and a top end connected to a projecting rod at said reset member, a middle part pivotally connected to said holder frame by a pivot and a spring member, said reset member being an angled member having a longitudinal sliding slot longitudinally disposed on the middle and coupled to a shell of said core unit by a rivet.\n\n\n2. The combination lock as claimed in claim 1, wherein said core unit comprises an inner partition plate and an outer partition plate, and a movable securing member mounted in between said inner partition plate and said outer partition plate and adapted to stop operation buttons of said core unit from escaping out of the combination lock.\n\n\n3. The combination lock as claimed in claim 1, wherein said core unit further comprises a push board and a plurality of real-code buttons and false-code buttons mounted in said inner partition plate and said outer partition plate, said push board and said inner partition plate being disposed in between said outer partition plate and the shell of said core unit; said a center guide rod and said stop rod of said core unit are respectively connected to said push board, said center guide rod holding said return spring and axially movably inserted through an axle bush in said inner partition plate and an axle bush in said outer partition plate.\n\n\n4. The combination lock as claimed in claim 3, wherein said real-code buttons each comprise an axially extended chamber, a screw bolt threaded into said chamber, a return spring mounted inside said chamber and having one end thereof stopped against said screw bolt and an opposite end extended out of said chamber and fastened to a corresponding through hole in said inner partition plate in which the respective real-code button is inserted, and a push rod extended from one end thereof opposite to said screw bolt, the push rod of each of said real-code button being extended through said inner partition plate and having a beveled push face disposed outside said inner partition plate.\n\n\n5. The combination lock as claimed in claim 4, wherein the screw bolts of said real-code buttons are respectively marked with a respective digit or letter.\n\n\n6. The combination lock as claimed in claim 1, wherein said locking mechanism comprises a pivoted stop rod, a shaft, a push rod, an actuating rod, and a locking rod, said pivoted stop rod having a fixed end pivoted to said locking mechanism and a free end, said shaft having a first annular locating groove and a second annular locating groove respectively extended around the periphery, said push rod and said actuating rod being respectively aimed at a through hole in the shell of said core unit, said push rod being supported on a spring of said locking mechanism and forced by the spring against the free end of said pivoted stop rod, said pivoted stop rod having a sloping projection engaged into the first annular locating groove of said shaft, said locking rod having a first end adapted to engage the second annular locating groove of said shaft and a second end pivoted to one end said actuating rod.\n\n\n7. The combination lock as claimed in claim 6, wherein said actuating rod has a first end pivoted to the second end of said locking rod, a middle part pivoted to a support rod, and a second end terminating in a press portion, which extends to the through hole of the shell of said core unit. |  | 7 | Combination lock | US06837080 | ['B2', 'B1', 'A1']
A | 1. A clutch mechanism for locks, characterized in that, in relation to the interior and exterior sides of a lock installed in a door, the mechanism is composed of an interior axis (1), an exterior axis (2), a static body (3), a set of a radial pin (4) and radial catch (5), and a radial actuator (6); in which: said interior axis (1), exterior axis (2) and static body (3) compose a coaxial assembly in which the exterior axis (2) penetrates with a rotational adjustment within the interior axis (1) when both the interior (1) and exterior (2) axes are installed with a rotational adjustment in the static body (3), said set of radial pin (4) and radial catch (5) is installed with a movable adjustment between one said actuator (6) which is in contact with the radial pin (4) and a radial compression spring (7) which acts between the radial catch (5) and the base of the housing (2a) of the exterior axis (2), whose radial pin (4) and radial catch (5) are dimensioned in combination so that, in an exclusive manner, one or the other is able to remain within the circumference of the exterior diameter of the exterior axis (2) and the circumference of the interior diameter of the interior axis (1), and said radial actuator (6) is composed of a curved plate (6a) and by at least one rod (6b), whose curved plate (6a) is located in an annular depression (8) defined between said interior axis (1) and static body (3), where this curved plate (6a) extends in a circumferential arc which contains the angular sector corresponding to the operative rotational transit of said interior axis (1) to either side of a central position, and whose rod (6b) of the radial actuator (6) is installed with a movable adjustment in said static body (3) and, when it is the only one, this rod (6b) is in the center of said curved plate (6a) and aligned with said radial pin (4) and radial catch (5) in said resting position.\n\n\n2. The clutch mechanism for locks, according claim 1, further characterized in that in said set of radial pin (4) and radial catch (5), said radial pin (4) is adjusted by moving in the interior axis (1) and has a length equal to the thickness of this interior axis (1), while said radial catch (5) is adjusted by moving in the exterior axis (2) and, with said compression spring (7) in its state of maximum operative extension and in relation to a central resting position of the interior axis (1), this radial catch (5) has a length such that its end extends beyond the exterior diameter of the exterior axis (2) by a measure approximately equal to half the thickness of the interior axis (1) and equal to the operative radial course of said curved plate (6a) in said annular depression (8).\n\n\n3. The clutch mechanism for locks according to claim 1, further characterized in that, in said set of radial pin (4) and radial catch (5), said radial catch (5) is adjusted by moving in the exterior axis (2) and has a length such that, with said compression spring (7) in its state of maximum operative extension and in relation to said central resting position of the interior axis (1), this radial catch (5) has its end in the exterior diameter of the exterior axis (2), while said radial pin (4) is adjusted by moving in the interior axis (1) and has a length which exceeds the thickness of this interior axis (1) by a measure equal to the operative radial course of said curved piece (6a) in said annular depression (8).\n\n\n4. The clutch mechanism for locks according to claim 1, 2 or 3, further characterized in that there exists a movable activator (9) which is installed through the static body (3) and which, in relation to the rotational position of rest of said interior axis (1), this movable activator (9) is installed between a point (9a), which in the exterior of the static body (3) is in contact with the actuator lever (10a) of an electrical micro-switch (10) in an operative position of the same, and a rounded head (9b) which rests against the base of a recess (1a) which is made in the interior axis (1) with lateral walls sloping divergently until reaching a peripheral annular track (1b) of the same interior axis (1), whose recess (1a) has a depth equivalent to the operative transit of said actuator lever (10a) of the micro-switch (10), and whose rounded head (9b) of the movable activator (9) has its back set against one end of a spiral compression spring (11) which has its other end set against the static body (3).\n\n\n5. The clutch mechanism for locks according to claim 1, 2 or 3, further characterized in that said static body (3) incorporates a pair of small plates (12) which are parallel to the operative displacement of said curved plate (6a) of the radial actuator (6) and which more than cover the amplitude of this displacement, and which are each placed against one end of said curved plate (6a).\n\n\n6. The clutch mechanism for locks according to claim 4, further characterized in that said static body (3) incorporates a pair of small plates (12) which are parallel to the operative displacement of said curved plate (6a) of the radial actuator (6) and which more than cover the amplitude of this displacement, and which are each placed against one end of said curved plate (6a). |  | 6 | Clutch mechanism for locks | US06837081 | ['B2', 'B1', 'B1', 'B2', 'A1', 'A1']
N | 1. A door security system, for use in conjunction with a building having an outside and an inside, said building having an existing doorway, for preventing entry into the building through the doorway by an unauthorized individual, comprising:\na substantially rectangular metal doorframe for attachment within the existing doorway, said doorframe having a hinged vertical bar, a non-hinged vertical bar, an upper horizontal bar, and a lower horizontal bar, wherein the vertical bars each have an upper portion and a lower portion, wherein the upper horizontal bar rigidly connects the upper portion of the non-hinged vertical bar to the upper portion of the hinged vertical bar, and wherein the lower horizontal bar rigidly connects the lower portion of the non-hinged vertical bar to the lower portion of the hinged vertical bar, wherein the non-hinged vertical bar has two substantially horizontal bolt recesses extending partially therethrough; and \na substantially rectangular metal door sized to selectively fit within the doorframe, said door having an externally oriented surface facing the outside of the building and an internally oriented surface facing the inside of the building, said door having a horizontal upper edge, a horizontal lower edge, a vertical hinged edge, and a vertical free edge, said door having a plurality of hinge assemblies for attaching the hinged edge of the door to the hinged vertical bar of the door frame, said door having a closed position wherein the door is fitted snugly within the door frame and an open position wherein the door has been swiveled away from the door frame upon the hinge assemblies, said free edge of the door having an upper portion and a lower portion, said door having a plurality of evenly spaced steel vertical rods extending substantially between the lower edge and the upper edge of the door, each of said vertical rods having a lower portion and an upper portion, said door further having a plurality of substantially flat metal plates extending substantially from the hinged edge to the free edge of the door, said plates for conferring additional strength to the door, said door further having two deadbolt locks, each having a selectively extendable bolt for selectively engaging the bolt recesses within the doorframe, said door having a locked position wherein at least one of the bolts is extended within one of the bolt recesses of the doorframe, said door also having an unlocked position wherein each of the bolts has been retracted within the associated deadbolt lock, said deadbolt locks positioned in proximity to the free edge of the door, wherein the door has three metal plates extending substantially from the hinged edge to the free edge of the door, namely, an upper plate, a central plate, and a lower plate, wherein the two deadbolt locks are positioned within the central plate at a location in proximity to the free edge of the door. \n\n\n\n2. The door security system as recited in claim 1, wherein the central plate has a cover plate having a projecting portion which is coplanar with the door and also a perpendicular portion extending perpendicularly therefrom, for preventing the unauthorized individual from inserting objects between the door and the doorframe, in proximity to the deadbolt locks, during an attempt to push the bolts from the corresponding recesses within the doorframe, in order to gain access to the building.\n\n\n3. The door security system as recited in claim 2, wherein one of the deadbolt locks has a bolt which is substantially longer then the other deadbolt lock, in order to further thwart attempts by the unauthorized individual to push said bolt out from its corresponding bolt recess within the doorframe, in order to gain access to the building.\n\n\n4. The door security system as recited in claim 3, wherein the door has three hinge assemblies, namely, an uppermost hinge assembly, a middlemost hinge assembly, and a lowermost hinge assembly, wherein each hinge assembly has an associated hinge pin, wherein the hinge pin of the middlemost hinge assembly points downward, and wherein the hinge pins of the uppermost hinge assembly and the lowermost hinge assembly both point upward, thereby making it more difficult for an unauthorized individual to remove the door from the doorframe.\n\n\n5. The door security system as recited in claim 4, wherein the door has five evenly spaced steel vertical rods.\n\n\n6. The door security system as recited in claim 5, wherein each of the lower portions of the vertical rods is welded to the horizontal lower edge of the door, and wherein each of the upper portions of the vertical rods is welded to the horizontal upper edge of the door, in order to confer additional strength to the door.\n\n\n7. The door security system as recited in claim 6, wherein the plates are constructed from sheet metal.\n\n\n8. The door security system as recited in claim 7, wherein the plates overlay the vertical rods and are welded to the vertical rods, thereby conferring additional strength to the door.\n\n\n9. The door security system as recited in claim 8, wherein the externally oriented surface of the door is covered by a steel mesh screen.\n\n\n10. The door security system as recited in claim 9, further having a plurality of auxiliary locks positioned within the free edge of the door, wherein said auxiliary locks are substantially evenly spaced apart and extend from the upper portion to the lower portion of the free edge of the door, said auxiliary locks for making it more difficult for the unauthorized person to break into the building.\n\n\n11. The door security system as recited in claim 10, wherein the horizontal upper edge, the horizontal lower edge, the free edge, and the hinged edge of the door are each constructed from hollow metal beams.\n\n\n12. The door security system as recited in claim 11, wherein the non-hinged vertical bar, the hinged vertical bar, the lower horizontal bar, and the upper horizontal bar of the doorframe are each constructed from hollow metal beams.\n\n\n13. A method of using a door security system, in conjunction with a building having an outside and an inside, said building having an existing doorway having an existing door, for protecting an occupant of the building from attempts by an unauthorized individual to gain access to the building, said door security system having a doorframe, said doorframe having a hinged vertical bar and a non-hinged vertical bar, wherein the non-hinged vertical bar has two bolt recesses, said door security system further having a door sized to fit within the doorframe, said door having an externally oriented surface facing the outside of the building and an internally oriented surface facing the inside of the building, said door having a horizontal upper edge, a horizontal lower edge, a vertical hinged edge, and a vertical free edge, said door having a plurality of hinge assemblies having hinge pins, said door having an open position, a closed position, a locked position, an unlocked position, and a plurality of vertical rods extending substantially between the lower edge and the upper edge of the door, said door further having a plurality of metal plates extending substantially from the hinged edge to the free edge of the door, said metal plates including a central plate which is centrally positioned upon the door, said central plate having two deadbolt locks positioned in proximity to the free edge of the door, each having a selectively extendable bolt, said central plate also having a cover plate having a projecting portion which is coplanar with the door and a perpendicular portion extending perpendicularly therefrom, said method comprising the steps of:\na) positioning the doorframe within the existing doorway; \nb) attaching the doorframe to the existing doorway; \nc) attaching the door to the doorframe by attaching the hinge assemblies to the hinged edge of the door and to the hinged vertical bar of the doorframe; \nd) inserting the hinge pins within the hinge assemblies; \ne) locking at least one of the deadbolt locks in order to prevent unauthorized access into the building; \nf) preventing the unauthorized user from breaking the door, by the vertical rods welded to the horizontal upper edge and the horizontal lower edge; \ng) preventing the unauthorized user from breaking the door, by the plates extending from the hinged edge to the free edge of the door; and \nh) preventing the unauthorized user from pushing the bolts out from their corresponding recesses, by the cover plate extending from the central plate. \n |  | 13 | Door security system | US06837082 | ['B1', 'B1', 'B1', 'B1', 'B1']
A | 1. A key cylinder for selectively locking and unlocking a lock mechanism, wherein the key cylinder has a rotor capable of being rotated by a key, and a lever for connecting the rotor to the lock mechanism, the key cylinder comprising:\na recess formed in an end of the rotor, wherein an end portion of the lever has a flange, which fits in the recess; \na receiving portion formed in the recess, wherein the receiving portion receives the flange; and, \nan elastic member located between an end surface of the flange and a bottom surface of the recess, wherein the elastic member holds the lever such that an axis of the lever and an axis of the rotor forms an angle within a predetermined range of angles, wherein the elastic member urges the flange to the receiving portion to contact with the receiving portion, and wherein the elastic member is mounted on a pin which projects from the end surface of the flange. \n\n\n\n2. The key cylinder according to claim 1, wherein the flange has a contact surface, wherein the contact surface contacts the receiving portion and is perpendicular to the axis of the lever, wherein the receiving portion has a receiving surface, wherein the receiving surface receives the contact surface and is perpendicular to the axis of the rotor, and wherein the elastic member holds the lever such that the lever and the rotor are coaxial.\n\n\n3. The key cylinder according to claim 1, wherein the elastic member is fixed to the flange.\n\n\n4. The key cylinder according to claim 1 further comprising a protector for protecting the recess and the end portion of the lever.\n\n\n5. The key cylinder according to claim 4 further comprising a rotor case, which holds the rotor, wherein the protector is cylindrical and extends from the rotor case.\n\n\n6. A key cylinder comprising:\na rotor case; \na rotor located in the rotor case, an engagement portion being formed in the rotor, wherein the rotor is rotated in accordance with an operation of a key; \na back spring located about the rotor case, wherein the back spring is a coil spring wherein end portion of the back spring engage within the engagement portion, wherein, when the rotor is rotated by the key, the back spring urges the rotor in a direction opposite to the direction of the rotation; and \na pair of guide portions formed in an end portion of the rotor, wherein, when the rotor is attached to the rotor case, the guide portions guide both end portions of the back spring to the engagement portion, and wherein each of the guide portions is a surface that is inclined with respect to an axis of the rotor, wherein the end portion of the back spring is bent radially inward. \n\n\n\n7. The key cylinder according to claim 6, wherein the distance between the guide portions increases toward an end surface of the rotor and toward the radially outer surface of the rotor.\n\n\n8. The key cylinder according to claim 6, wherein the guide portions are first and second guide portions, wherein the rotor case has a second guide portion, wherein, when the back spring is attached to the rotor case, the second guide portion guides the back spring to a predetermined position in an axial direction of the rotor case and holds the back spring at the axial position.\n\n\n9. An assembly method of a key cylinder including:\nmounting a back spring to an engage portion of a rotor case; and inserting a rotor, which rotates in accordance with an operation of a key, into the rotor case, wherein both end portions of the back spring are guided to an engagement portion, which is formed in the rotor, along a pair of guide portions of the rotor wherein each of the guide portions is a surface that is inclined with respect to an axis of the rotor and wherein the end portion of the back spring is bent radially inward and wherein, when a rotor is rotated by a key, the back spring urges the rotor in a direction opposite to the direction of the rotation.\n |  | 9 | Key cylinder and method for assembling a key cylinder | US06837083 | ['B2', 'B2', 'B2', 'B1', 'A1', 'A1']
N | 1. An interlock unit for use with at least one other like interlock unit to form an interlock mechanism, which interlock unit has a top face and opposed pairs of side walls, at least one runner bar mounted in the unit for lateral sliding movement when the unit has been linked to another like interlock unit, an actuator for effecting lateral sliding movement of the runner bar which actuator is supported on the top face of the unit, one wall of an opposed pair thereof being provided with one part of a two-part unit connector and the opposed wall with the other part of the connector, which connector is arranged to permit two similar units to be joined together by relative sliding movement of the two units in the plane of the side walls to inter-engage the respective connector parts, the runner bar of one unit being engageable with the runner bar of a connected unit to transfer sliding motion thereto for sliding movement of the runner bar of said one unit in at least one direction.\n\n\n2. An interlock unit as claimed in claim 1, wherein the actuator includes a receptor for a removable key, whereby insertion of a suitable key and turning the receptor operates the actuator.\n\n\n3. An interlock unit as claimed in claim 1, wherein the actuator includes a solenoid, whereby the supply of electrical power to the solenoid operates the actuator.\n\n\n4. An interlock unit as claimed in claim 1, wherein the unit connector allows the joining together of two units by relative sliding movement in a direction normal to the top surfaces of the two units.\n\n\n5. An interlock unit as claimed in claim 1, wherein the one part of the unit connector defines a projection of a complementary form to the re-entrant slot whereby the slot of one unit and the projection of a second unit are inter-engageable by relative movement of the units, along the length of the slot.\n\n\n6. An interlock unit as claimed in claim 1, wherein the runner bar is arranged for sliding movement in a direction normal to the opposed pair of side walls carrying the connector parts.\n\n\n7. An interlock unit as claimed in claim 6, wherein a respective aperture is formed through each of the two connector parts in the opposed side walls and the runner bar is arranged for sliding movement in the apertures.\n\n\n8. An interlock unit as claimed in claim 1, wherein motion is transferred from one runner bar of one unit to the runner bar of a connected unit by the ends of the respective runner bars abutting one another.\n\n\n9. An interlock unit as claimed in claim 1, wherein a coupling piece is provided on one end of the runner bar of one unit and is engageable with the opposed end of the runner bar of a connected unit.\n\n\n10. An interlock unit as claimed in claim 9, wherein the coupling piece permits either runner bar of two connected units to move away from the runner bar of the other unit but transfers the motion of one runner bar to the runner bar of a connected unit for motion towards the other unit.\n\n\n11. An interlock unit as claimed in claim 9, wherein the coupling piece inter-connects the two runner bars of connected units, for transferring the motion of one runner bar in either direction to the runner bar of a connected unit.\n\n\n12. An interlock unit as claimed in claim 9, wherein the coupling piece is engageable in a radial direction with the end portion of a runner bar by transverse sliding movement with respect to the bar.\n\n\n13. An interlock unit as claimed in claim 12, wherein the coupling piece when mounted on the runner bar of one unit is arranged to inter-connect with the runner bar of a second unit as the second unit is joined to the one unit by interengagement of the respective connector parts.\n\n\n14. An interlock unit as claimed in claim 1, wherein the unit is generally of rectangular shape having two pairs of opposed side walls, each pair of side walls having the two parts of a unit connector whereby a similar unit may be joined to any one of the side walls of the unit.\n\n\n15. An interlock unit as claimed in claim 14, wherein the unit has a pair of runner bars arranged with their axes mutually at right angles and each arranged to slide normally with respect to the two pairs of side walls.\n\n\n16. An interlock unit as claimed in claim 2, wherein a cam is rotatably mounted within the unit to effect sliding movement of the or each runner bar of the unit, which cam is rotatably coupled to the key receptor.\n\n\n17. An interlock mechanism whenever assembled from two or more interlock units as claimed in claim 1. |  | 17 | Interlock mechanisms | US06837084 | ['B2', 'B1', 'B1', 'B1', 'B1', 'B1', 'A1']
A | 1. A method for ultrasonic peening of parts lying radially at a periphery of a wheel, comprising:\nsetting the wheel in rotation about its geometric axis; creating a mist of microbeads in a fixed active chamber arranged to a side of said wheel, by a first vibrating surface arranged in a lower part of said active chamber, said active chamber comprising an opening shaped to allow the parts to be put in and removed as the wheel rotates and being sized to accommodate at least three adjacent parts; \nwherein the wheel is rotated about said geometric axis which is substantially vertical, and the first vibrating surface is arranged under a path of the parts in the active chamber. \n\n\n\n2. The method as claimed in claim 1, wherein the active chamber comprises a second vibrating surface above the path of the parts in the active chamber.\n\n\n3. The method as claimed in claim 1, wherein said parts have thin edges facing the vibrating surface, wherein said thin edges are protected during peening.\n\n\n4. The method as claimed in claim 3, wherein the thin edges of the parts are protected using rods that rotate as one with the wheel.\n\n\n5. The method as claimed in claim 3, wherein the thin edges of the parts situated in the active chamber are protected using rods secured to an outer wall of the chamber and the wheel is rotated by a step equal to an angular spacing between two adjacent parts so that said thin edges are protected by said rods before and after said step and during peening.\n\n\n6. The method as claimed in claim 1, wherein the wheel performs at least three revolutions during peening.\n\n\n7. A peening machine for peening parts lying radially at a periphery of a wheel, said machine comprising:\na turntable having an axis which is substantially vertical and equipped with means for holding said wheel coaxially with respect to said turntable; \nmeans for rotating the turntable about its axis, and \nat least one device for peening said parts, said peening device comprising: \nan active chamber arranged to a side of said wheel and sized to house at least three adjacent parts and having an opening shaped to allow the parts to he put in and removed as the wheel rotates; \na first vibrating surface arranged in a bottom of the active chamber under a path of the parts in said active chamber and configured to sustain a mist of microbeads in said active chamber; and \nmeans for collecting microbeads that escape from the active chamber and returning collected microbeads to said chamber. \n\n\n\n\n8. The machine as claimed in claim 7, wherein the peening device further comprises a second vibrating surface arranged in the active chamber above the path of the parts.\n\n\n9. The machine as claimed in claim 7, further comprising means for protecting edges of the parts, said means for protecting being situated facing the first vibrating surface.\n\n\n10. The machine as claimed in claim 9, wherein the protecting means comprises an array of radial rods that rotate with the wheel.\n\n\n11. The machine as claimed in claim 9, wherein the protecting means comprises rods secured to an outer wall of the active chamber.\n\n\n12. The machine as claimed in claim 7, wherein said peening device is configured to move in a direction substantially perpendicular to the axis of the turntable.\n\n\n13. A peening machine comprising:\na turntable rotatable within a plane and around an axis; \na part support coupled to said turntable and capable of rotating with said turntable; \na chamber configured to house at least a portion of said part support and having an opening configured so that said portion of said part support can pass through said opening; \na first vibrating surface positioned in said chamber, said first vibrating surface being configured to propel microbeads toward said portion of said part support and in a first direction substantially perpendicular to said plane in which said turntable is rotatable. \n\n\n\n14. The peening machine of claim 13, wherein said axis is substantially vertical.\n\n\n15. The peening machine of claim 13, wherein said first vibrating surface is positioned under said portion of said part support.\n\n\n16. The peening machine of claim 13, wherein said first vibrating surface is configured to propel microbeads upwards toward said portion of said part support.\n\n\n17. The peening machine of claim 13, wherein said part support is a wheel.\n\n\n18. The peening machine of claim 13, further comprising parts mounted on a periphery of said part support, and wherein said portion of said part support includes a portion of periphery.\n\n\n19. The peening machine of claim 18, wherein said opening is sized so that said parts can pass through said opening.\n\n\n20. The peening machine of claim 18, wherein said chamber is sized to house at least three of said parts.\n\n\n21. The peening machine of claim 13, wherein said first vibrating surface is positioned in a bottom of said chamber.\n\n\n22. The peening machine of claim 13, wherein said first vibrating surface is configured to sustain a mist of said microbeads in said chamber.\n\n\n23. The peening machine of claim 13, further comprising walls and partitions configured to collect microbeads that escape from the chamber and return collected microbeads to said chamber.\n\n\n24. The peening machine of claim 13, further comprising a second vibrating surface positioned in said chamber, said second vibrating surface being configured to propel microbeads toward said portion of said part support and in a second direction opposite to said first direction and substantially perpendicular to said plane in which said turntable is rotatable.\n\n\n25. The peening machine of claim 24, wherein said second vibrating surface is positioned above said portion of said part support.\n\n\n26. The peening machine of claim 24, wherein said second vibrating surface is configured to propel microbeads downwards toward said portion of said part support.\n\n\n27. The peening machine of claim 13, further comprising protectors positioned in said chamber between said portion of said part support and said first vibrating surface.\n\n\n28. The peening machine of claim 27, wherein said protectors are coupled to said turntable and configured to rotate with said part support.\n\n\n29. The peening machine of claim 27, wherein said protectors are attached to an outer wall of said chamber.\n\n\n30. The peening machine of claim 27, wherein said protectors are rods. |  | 30 | Transverse ultrasound peening of blades on a rotor | US06837085 | ['B2', 'B1', 'B1', 'A1']
N | 1. A hot isostatic pressing method for heating/pressing a workpiece using a pair of high-pressure vessels and using a pressure medium gas, the method comprising the steps of:\nheating and pressing workpieces in a first high-pressure vessel which is one of said pair of high-pressure vessels; \nplacing a workpiece in a heating state in a second high-pressure vessel which is the other thereof, while heating and pressing the workpieces in said first high-pressure vessel; \nreducing the internal pressure of said first high-pressure vessel, after termination of heating and pressing of the workpieces in said first high-pressure vessel; \npressing the interior of said second high-pressure vessel, while reducing the internal pressure of said first high-pressure vessel; and \nheating and pressing the workpieces in said second high-pressure vessel, \nsaid step of pressing the interior of said second high-pressure vessel and reducing the internal pressure of said first high-pressure comprising: \ncommunicating the interior of said first high-pressure vessel with the interior of said second high-pressure vessel to thereby pour the pressure medium gas released from said first high-pressure vessel into said second high-pressure vessel; and \nsucking out the pressure medium gas from said first high-pressure vessel by a compressor and pouring the pressure medium gas pressed by the compressor into said second high-pressure vessel, after internal pressure of said first high-pressure vessel and internal pressure of said second high-pressure vessel have assumed a nearly balanced state. \n\n\n\n2. The hot isostatic pressing method according to claim 1, wherein, in said step of reducing the internal pressure of said first high-pressure vessel, the interior of said first high-pressure vessel is heated so as to suppress lowering of temperature within said first high-pressure vessel.\n\n\n3. The hot isostatic pressing method according to claim 1, wherein a base heater and a fan for supplying and stirring the pressure medium gas within a treatment chamber for heating and pressing workpieces are arranged downward of a workpiece in said first high-pressure vessel, and said base heater and said fan are operated so as to provide a uniform temperature in the interior of said first high-pressure vessel, in said step of reducing the internal pressure of said first high-pressure vessel.\n\n\n4. The hot isostatic pressing method according to claim 1, wherein a base heater and a fan for supplying and stirring the pressure medium gas within a treatment chamber for heating and pressing workpieces are arranged downward of a workpiece in said second high-pressure vessel, and said base heater and said fan are operated so as to provide a uniform temperature in the interior of said second high-pressure vessel, in said step of pressing the interior of said first high-pressure vessel.\n\n\n5. The hot isostatic pressing method according to claim 1, wherein said pressure medium gas is nitrogen.\n\n\n6. The hot isostatic pressing method according to claim 1, wherein said workpiece is aluminum or an aluminum alloy.\n\n\n7. A hot isostatic pressing apparatus, comprising;\na first and a second high-pressure vessels, said first and second high-pressure vessels having means for heating the interior thereof; \npressure medium gas supply means for supplying the pressure medium gas to said first and second high-pressure vessels; \na compressor; \na first gas passage for communicating said first high-pressure vessel with said second high-pressure vessel; \na second gas passage for communicating said first high-pressure vessel with a discharge side of said compressor; \na third gas passage for communicating said second high-pressure vessel with a discharge side of said compressor; \na fourth gas passage for communicating said first high-pressure vessel with an intake side of said compressor; and \na fifth gas passage for communicating said second high-pressure vessel with an intake side of said compressor; \nsaid first to fifth gas passages and said compressor capable of assuming at least the following states: \na first state in which all said first to fifth gas passages are closed, and said compressor is stopped; \na second state in which said first gas passage is open, said fourth and said fifth gas passages are closed, and said compressor is stopped; \na third state in which said first gas passage is closed, said third and said fourth gas passages are open, said second and said fifth gas passages are closed, and said compressor is driven to suck out the pressure medium gas from said first high-pressure vessel and supply a high-pressure medium gas to said second high-pressure vessel; and \na fourth state in which said first gas passage is closed, said second and said fifth gas passages are open, said third and said fourth gas passages are closed, and said compressor is driven to suck out the pressure medium gas from said second high-pressure vessel and supply a high-pressure medium gas to said first high-pressure vessel. \n\n\n\n8. The hot isostatic pressing apparatus according to claim 7, wherein operation can be made at least in the following procedure:\nin said first state, a workpiece is heated and pressed in said first high-pressure vessel, and the workpiece is placed in the heated state in said second high-pressure vessel; \nafter termination of heating and pressing the workpiece in said first high-pressure vessel, the interior of said first high-pressure vessel is reduced and at the same time the interior of the second high-pressure vessel is pressed, in said second state; \nafter internal pressure of said first high-pressure vessel and internal pressure of said second high-pressure vessel have assumed a nearly balanced state, the interior of said first high-pressure vessel is further reduced, and at the same time, the interior of said second high-pressure vessel is further pressed, in said third state; \nin said first state, the workpiece is heated and pressed in said second high-pressure vessel, and the workpiece is placed in a heated state in said first high-pressure vessel; \nafter termination of heating and pressing the workpieces by said second high-pressure vessel, the internal pressure of said second high-pressure vessel is reduced, and at the same time, the interior of said first high-pressure vessel is pressed, in said second state; and \nafter internal pressure of said first high-pressure vessel and internal pressure of said second high-pressure vessel have assumed a nearly balanced state, the internal pressure of said second high-pressure vessel is further reduced, and at the same time, the interior of said first high-pressure vessel is further pressed, in said fourth state. \n\n\n\n9. The hot isostatic pressing apparatus according to claim 7, wherein said first and second high-pressure vessels include the following therein:\na treatment chamber for heating and pressing a workpiece; \na base heater arranged downward of said treatment chamber; and \na fan for supplying and stirring the pressure medium gas heated by said base heater into said treatment chamber. \n\n\n\n10. The hot isostatic pressing apparatus according to claim 9, wherein said first and second high-pressure vessels further include therein a heat insulating structure for covering the lateral circumference and upper portion of said treatment chamber.\n\n\n11. The hot isostatic pressing apparatus according to claim 10, wherein said heat insulating structure is constituted capable of being integrally taken out at least with a workpiece and of being carried from the interior of said first and second high-pressure vessels. |  | 11 | Hot isostatic pressing method and apparatus | US06837086 | ['B2', 'B1', 'A1']
A | 1. A metallic sheet comprising a flattened body bounded by an edge and conditioned to be positioned on and subsequently shaped by a forming die into a part of predetermined shape, said die having a sheet guide and positioning pin extending outwardly therefrom, said sheet having a sheet positioning slot arrangement formed therein operative for reception of the sheet guide and positioning pin, said slot arrangement comprising a primary channel having opposing side walls spaced from one another defining a width sufficient to receive and guide on said pin, said primary channel extending through said edge and terminating at an end wall intersecting said side walls, at least one branch slot extending at an angle from the end of said primary channel to a terminal end, a boundary slot in said sheet spaced at a predetermined distance to one side of said primary channel, said boundary slot extending through said edge to a predetermined terminus adjacent to said terminal end of said branch slot and cooperating therewith to define a hinge in said body of said sheet, said primary channel and said branch cooperating with said boundary slot and said hinge to define an expendable waste portion of said formed part, said expendable waste portion being adapted to be turned with respect to said hinge by forces ejecting said formed part from said forming die to effectively enlarge said primary channel to prevent the formed part from being retained by said pin so that said part can be removed from said pin and said forming die without further deformation of said part.\n\n\n2. A metallic sheet comprising a flattened body bounded by edge portions and conditioned to be positioned on and subsequently shaped by a forming die into a part of predetermined shape, said die having a sheet guide and positioning pin extending outwardly therefrom, said sheet having a sheet positioning and guide slot arrangement formed therein for cooperation with the sheet guide and positioning pin to position the sheet on said forming die, said positioning and guide slot arrangement comprising a primary guiding slot having opposing edges defining a width to slidingly fit said pin and guide said sheet into an operable position on said die, said primary slot leading through an edge portion of said sheet to a predetermined terminal end in said sheet, at least one branch slot extending away from the terminal end of said primary guiding slot to an end station and a boundary slot extending from said edge portion to a point near the end station of said branch slot and cooperating with said primary slot and said branch slot to define a waste part and further cooperating with said branch slot to define a live hinge for said waste part to allow said waste part to bend therealong after said sheet has been formed by said die to allow said formed part to be removed from said die without further bending of said part shaped by said forming die.\n\n\n3. The construction of claim 2 and wherein said sheet positioning and guide slot arrangement has a pair of branch slots extending away from the terminal end of said primary slot that cooperates therewith to form a Y shaped configuration and wherein there are a pair of boundary slots bracketing said primary guiding slot and respectively extending from said edge portions to points near the end of said branch slots to define left and right side waste parts, each of said waste parts being connected to the remainder of said sheet by live hinge portions that allow either of said waste parts to bend away from the pin on said forming die when removed therefrom to enhance removal of said formed part from said forming die.\n\n\n4. A metallic sheet comprising a flattened body bounded by edge portions and conditioned to be positioned on and subsequently shaped by a forming die into a part of predetermined shape, said die having a sheet guide and positioning pin extending outwardly therefrom, said sheet having a sheet positioning and guide slot formed therein for cooperation with the sheet guide and positioning pin to position the sheet on said forming die, said positioning and guide slot comprising a primary slot having opposing edges defining a width having to accommodate said positioning pin and guide and position said sheet into a forming position on said die, said primary slot leading from an edge portion of said sheet to a predetermined end point in said sheet and a branch slot extending from the end point of said primary slot and at a predetermined angle with respect to said primary slot, a boundary slot disposed to one side of said primary slot and extending to a terminus and cooperating with the end of said branch slot to define a live hinge in said body of said sheet to allow a predetermined portion of said sheet to bend therealong after said sheet has been formed by said die into a part to allow said formed part to be removed from said die without further bending and deformation thereof.\n\n\n5. A method of forming a sheet of alloy of superplastic forming metal into a formed part using equipment including a forming die having an upstanding guide pin adjacent to one edge thereof the die and the sheet having a guide pin slot and an adjacent boundary slot formed in the edge thereof comprising the steps of:\na. positioning a sheet of superplastic forming material onto said forming die so that the guide pin is received in said slot to guide said sheet into a predetermined position onto said forming die; \nb. heating the forming die so that the temperature of said sheet reaches a temperature for plastic forming; \nc. supplying pressurized gas into the equipment to effect the stretching of the sheet on the profiling die and deforming the sheet material into a part having the profile of the forming die and closing said guide pin slot so that it binds to the guide and positioning pin; \nd. opening the press; \ne. displacing the part from the profiling die and consequentially bending the part in a predetermined sacrificial bend area defined between said guide slot and said boundary slot to effect release of the part from the guide and positioning pin. \n\n\n\n6. The method of claim 5 and further comprising the step of effecting the limited turning of said sacrificial area along said bend line to increase the spacing between the side edges of said guide pin slot to effect clearance between said side edges and said pin to allow said formed part to be removed from said forming die and without part distortion detracting from the operative form of said part. |  | 6 | Guide pin slot arrangement for super plastic forming blanks providing improved blank guidance and formed part release | US06837087 | ['B2', 'A1', 'A1']
N | 1. An apparatus for hot gas blow-forming a sheet metal blank into a finished component, said apparatus comprising:\na flask having an exterior periphery and an interior periphery, said flask being sized and adapted to receive different dies of various size and shape for hot gas blow-forming, said flask further having sides with top surfaces for supporting said sheet metal blank thereon; \na heater plate positioned within said flask and adapted to contact one of said different dies for separately heating said one of said different dies; \nsaid one of said different dies having a forming surface for forming said sheet metal blank into said finished component, said one of said different dies further having an exterior periphery and being mounted within said flask against said heater plate; and \na cover positioned opposite said flask and having portions adapted to engage said sheet metal blank against said top surfaces of said sides of said flask, said cover thereby at least partially defining a pressure chamber between said sheet metal blank and said cover. \n\n\n\n2. An apparatus as claimed in claim 1, wherein a peripheral gap is established between said exterior periphery of said one of said different dies and said interior periphery of said flask, said apparatus further comprising a seal mounted to at least one of said flask and said one of said different dies so as to bridge said peripheral gap.\n\n\n3. An apparatus as claimed in claim 2, wherein said seal has one end sealingly attached to said one of said different dies and an opposite end in sealing contact with said flask.\n\n\n4. An apparatus as claimed in claim 3, wherein said one of said different dies includes an addendum surface thereon and said seal is angled in a direction generally away from said addendum surface.\n\n\n5. An apparatus as claimed in claim 3, wherein said seal is substantially flat from said one end to said opposite end.\n\n\n6. An apparatus as claimed in claim 1, further comprising an insulation enclosure at least partially surrounding said exterior periphery of said flask.\n\n\n7. An apparatus for hot-gas blow-forming a sheet metal blank into a finished component, said apparatus comprising:\na flask having sides with top surfaces for supporting said sheet metal blank thereon, said flask further having internal side surfaces that define an interior of said flask, said flask being sized and adapted to receive different dies of various size and shape for hot gas blow-forming; \nan insulation enclosure at least partially externally surrounding said sides of said flask; \none of said different dies having a forming surface thereon for forming said sheet metal blank into said finished component and an addendum surface circumscribing said forming surface, said one of said different dies further having external side surfaces therearound, said one of said different dies being positioned within said interior of said flask such that a peripheral gap is defined between said external side surfaces and said internal side surfaces of said flask; \na heater plate positioned within said flask and adapted to contact said one of said different dies for individually heating said one of said different dies; and \na cover positioned opposite said flask, said cover having a bead for binding said sheet metal blank between said top surfaces of said flask and said bead, said cover thereby defining a pressure chamber between said sheet metal blank and said cover. \n\n\n\n8. An apparatus as claimed in claim 7, further comprising a peripheral seal mounted to said addendum surface of said one of said different dies so as to bridge said peripheral gap between said flask and said one of said different dies.\n\n\n9. An apparatus as claimed in claim 8, wherein said peripheral seal has one end sealingly attached to said addendum surface of said one of said different dies and an opposite end in sealing contact with said flask.\n\n\n10. An apparatus as claimed in claim 9, wherein said peripheral seal is angled in a direction generally away from said addendum surface of said one of said different dies and terminates in said opposite end in contact with said internal side surfaces of said flask.\n\n\n11. An apparatus as claimed in claim 9, wherein said peripheral seal is substantially flat from said one end to said opposite end, said opposite end being in contact with said top surfaces of said flask.\n\n\n12. An apparatus for hot-gas blow-forming a substantially two-dimensional sheet metal blank into a substantially three-dimensional finished component, said apparatus comprising:\na substantially rectangular flask having four sides with top surfaces for supporting said sheet metal blank and having internal side surfaces that define an interior, said flask being sized and adapted to receive different dies of various size and shape for hot gas blow-forming; \none of said different dies being of substantially rectangular shape and having a forming surface thereon for forming said sheet metal blank into said finished component and an addendum surface circumscribing said forming surface, said one of said different dies further having four external side surfaces therearound, said one of said different dies being positioned within said interior of said flask such that a peripheral gap is defined between said external side surfaces and said internal side surfaces of said flask; \na heater plate having electrical resistance heating elements provided therein, said heater plate being positioned within said flask and adapted to contact said one of said different dies for heating said one of said different dies; and \na substantially rectangular cover positioned opposite said flask, said cover having a bead for binding said sheet metal blank between said top surfaces of said flask and said bead, said cover thereby defining a pressure chamber between said sheet metal blank and said cover. \n\n\n\n13. An apparatus as claimed in claim 12, further comprising a substantially rectangular peripheral seal mounted to said addendum surface of said one of said different dies so as to bridge said peripheral gap between said flask and said one of said different dies.\n\n\n14. An apparatus as claimed in claim 13, wherein said peripheral seal has one end sealingly attached to said addendum surface of said one of said different dies and an opposite end in sealing contact with said flask.\n\n\n15. An apparatus as claimed in claim 14, wherein said peripheral seal is angled in a direction generally away from said addendum surface of said one of said different dies and terminates in said opposite in contact with said internal side surfaces of said flask.\n\n\n16. An apparatus as claimed in claim 14, wherein said peripheral seal is substantially flat from said one end to said opposite end, said opposite end being in contact with said top surfaces of said flask. |  | 16 | Blow-forming flask and tool assembly | US06837088 | ['B1', 'B1']
A | 1. An apparatus adapted for simultaneously reforming and reprofiling a bottom portion of a container, the container having a side wall disposed about a longitudinal axis, the bottom portion being interconnected to the side wall and having an annular support member with an inner surface and an outer surface, comprising:\na means for holding said container, \na container reforming assembly comprising a roller block aligned in opposing relationship to the bottom portion of the container, said roller block having an outer annular edge and a leading surface; \na rotating means for rotating said reform assembly; \ntwo pairs of outside reprofile rollers which extend outwardly from said leading surface of said roller block and are positioned proximate to said outer annular edge; \na pair of reform rollers which project outwardly from said roller block leading surface and which are operably sized to receive the inner surface of the annular support member of the container; and \na biasing means operably interconnected to said pair of reform rollers, wherein when a force is applied to an annular flange on said pair of reform rollers by the bottom portion of the container, said reform rollers extend outwardly toward said outer annular edge of said roller block, wherein an interior can profile is created on the inner surface of said annular support member by said pair of reform rollers, and an exterior can profile is created on the outer surface of said annular support member by said two pairs of outside reprofile rollers. \n\n\n\n2. The apparatus of claim 1, wherein each of said reform rollers extend outwardly at least about 0.10 inches when the force is applied to said flanges on said pair of reform rollers.\n\n\n3. The apparatus of claim 1, wherein each of said pair of reform rollers are operably interconnected to a bushing which is oriented transversely to said longitudinal axis of said container.\n\n\n4. The apparatus of claim 1, wherein said means for holding said container comprises a mandrel operably sized to engage an interior surface of the side walls of the container.\n\n\n5. The apparatus of claim 1, wherein said biasing means comprises at least one spring which is operably interconnected to at least one of said pair of reform rollers.\n\n\n6. The apparatus of claim 1, wherein at least one of said pair of reform rollers move in at least two distinct directions when said force is applied to said flange on said pair of reform rollers.\n\n\n7. The apparatus of claim 1, wherein said container reforming assembly further comprises a slider block which is operably positioned between said roller block and a mounting shaft.\n\n\n8. The apparatus of claim 1, wherein said reprofile rollers can be selectively removed and said reform rollers can be used in conjunction with outside support rollers to reform the inner surface of said annular support member.\n\n\n9. The apparatus of claim 1, wherein said rotating means comprises a shaft operably interconnected to motor.\n\n\n10. The apparatus of claim 1, wherein said means for holding said container supports said container in a non-rotating, substantially stationary position.\n\n\n11. An apparatus adapted for reforming a bottom portion of a container, said container having an outer wall disposed around a longitudinal axis, comprising:\na mandrel operably supporting said container in a substantially stationary position; \na reforming assembly comprising: \na main roller block; \nat least two reform rollers and at least two reprofile rollers extending outwardly from said main roller block in a direction substantially parallel to said longitudinal axis of said container and positioned in opposing alignment to the bottom portion of said container; \n\na rotating means operably interconnected to said reforming assembly to rotate said reforming assembly around said longitudinal axis of said container; and \na biasing means operably interconnected to said at least two reform rollers, wherein when a downward pressure is applied to an annular flange of said at least two reform rollers, at least one of said at least two reform rollers moves in an outward direction toward an annular edge of said main roller block to engage an inner surface of an annular bottom portion of the container, wherein a preferred geometric profile of said container bottom portion is formed. \n\n\n\n12. The apparatus of claim 11, wherein said at least two reprofile rollers additionally form a preferred geometric profile of an outer surface of said annular bottom portion of the container.\n\n\n13. The apparatus of claim 11, wherein each of said pair of reform rollers are operably interconnected to a bushing which is oriented transversely to said longitudinal axis of said container.\n\n\n14. The apparatus of claim 11, wherein said biasing means comprises a spring.\n\n\n15. The apparatus of claim 11, wherein said main roller block is operably interconnected to an adjustable slider block and a mounting shaft.\n\n\n16. A method for simultaneously reforming and reprofiling a bottom portion of a metallic container, comprising the steps of:\nholding the container in a substantially stationary position, said container having side walls disposed about a substantially longitudinal axis; \nproviding a reforming assembly, comprising: \na roller block having an outer annular edge and a leading surface, said leading surface aligned in opposing relationship to the bottom portion of said metallic container; \nat least one pair of outside reprofile rollers which extend outwardly from said leading surface of said roller block; \na pair of reform rollers which project outwardly from said roller block leading surface and which include a flange sized to engage an annular support member on the bottom portion of the container; \na biasing means in operable engagement with said pair of reform rollers, wherein when a force is applied to said flange, at least one of said pair of reform rollers moves outwardly toward said annular edge; and \nrotating said reforming assembly around said substantially longitudinal axis; and \nengaging the annular support member of the metallic container with said pair of reform rollers, wherein an inner surface of said annular support member is reformed to a preferred geometry and an outer surface of said annular support member is reprofiled to a preferred geometry at substantially the same time. \n\n\n\n17. The method of claim 16, wherein said reform rollers move outwardly at least about 0.100 inches when said force is applied to said flange.\n\n\n18. The method of claim 16, wherein said rotating said reforming assembly step comprises rotating said reforming assembly with a motor.\n\n\n19. The method of claim 16, wherein said holding the container step comprises a support means which engages at least a portion of an internal surface of the side walls of the container.\n\n\n20. The method of claim 16, wherein said reforming assembly further comprises an adjustable slider block operably positioned below said roller block.\n\n\n21. The method of claim 16, wherein said pair of reform rollers are operably interconnected to a bushing which is oriented transversely to said longitudinal axis of said container.\n\n\n22. The method of claim 16, wherein at least one of said pair of reform rollers moves in two distinct directions when a force is applied to said flange in a direction toward said leading surface.\n\n\n23. An apparatus adapted for reforming an end portion of a container, said container having an outer wall disposed around a longitudinal axis, comprising:\na mandrel operably supporting said container in a substantially stationary position; \na reforming assembly comprising: \na main roller block; \nat least two reform rollers and at least two reprofile rollers extending outwardly from said main roller block in a direction substantially parallel to said longitudinal axis of said container and positioned in opposing alignment to the bottom portion of said container; \n\na rotating means operably interconnected to said reforming assembly to rotate said reforming assembly around said longitudinal axis of said container; and \na biasing means operably interconnected to said at least two reform rollers, wherein when a downward pressure is applied to an annular flange of said at least two reform rollers, at least one of said at least two reform rollers moves in an outward direction toward an annular edge of said main roller block to engage an inner surface of an annular bottom portion of the container, wherein a preferred geometric profile of said container bottom portion is formed. \n\n\n\n24. The apparatus of claim 23, wherein each of said reform rollers extend outwardly at least about 0.10 inches when said force is applied to said flanges on said pair of reform rollers.\n\n\n25. The apparatus of claim 23, wherein each of said pair of reform rollers are operably interconnected to a bushing which is oriented transversely to said longitudinal axis of said container.\n\n\n26. The apparatus of claim 23, wherein said biasing means comprises at least one spring operably interconnected to at least one of said pair of reform rollers.\n\n\n27. The apparatus of claim 23, wherein said pair of reform rollers move in at least two distinct directions when said force is applied to said flange on said pair of reform rollers.\n\n\n28. The apparatus of claim 23, wherein said container reforming assembly further comprises a slider block which is operably interconnected to a lower portion of said roller block and a mounting shaft.\n\n\n29. The apparatus of claim 23, wherein said reprofile rollers can be selectively removed and outside support rollers replaced therefor, and said reform rollers can be used to reform only the inner surface of said annular support member.\n\n\n30. The apparatus of claim 23, wherein said rotating means comprises a shaft operably interconnected to a motor.\n\n\n31. The apparatus of claim 23, wherein said at least two reprofile rollers engage an outer surface of the annular bottom portion of the container, wherein the container bottom is reformed and reprofiled substantially simultaneously. |  | 31 | Method and apparatus for reforming and reprofiling a bottom portion of a container | US06837089 | ['B2', 'B1', 'A1', 'A1']
N | 1. A rolling train for continuous rolling of strand-shaped products, said rolling line comprising:\na plurality of mill stands disposed along a rolling line at respective locations fixed with respect to the line and spaced apart along the line, whereby a workpiece is continuously rolled in succession by rolls of said mill stand as said workpiece is passed along said line, each of said locations comprising two stations located close together and one after the other along said line in a rolling direction and adapted selectively to receive a mill stand for rolling at the respective location; \na respective control and operating media source fixed at said line for each of said stations; \nrespective guides forming paths extending transversely to said line away from said stations, whereby a mill stand located at one of said locations is displaceable along the respective guide away from the respective station while a corresponding replacement mill stand is displaceable toward the other station at the respective location; and \nconnecting lines for connecting the respective sources with the respective mill stands during movement of said stands toward and away from the respective stations. \n\n\n\n2. The rolling train defined in claim 1 wherein a respective drive is provided at each of said stations for the respective mill stand and each mill stand is provided with a coupling unit connectable with the respective drive when positioned at said station and connected to the respective source.\n\n\n3. The rolling train defined in claim 1 wherein said lines are flexible lines.\n\n\n4. The rolling train defined in claim 3 wherein each of said lines is provided with a reel for rolling up and feeding out the respective lines.\n\n\n5. The rolling train defined in claim 4, further comprising a support link chain for carrying the respective line along the respective path.\n\n\n6. The rolling train defined in claim 5 wherein said chain is guided in a below-floor guide channel.\n\n\n7. The rolling train defined in claim 5 wherein said chain is guided above the path.\n\n\n8. The rolling train defined in claim 1, further comprising a workpiece guide shiftable into position along said line at a station vacated by a mill stand to guide said workpiece to a next mill stand along said line.\n\n\n9. The rolling train defined in claim 8 wherein said workpiece guide is a channel or tube swingable into position at the station vacated by the mill stand.\n\n\n10. The rolling train defined in claim 2 wherein the drives at each location are operated by a common motor.\n\n\n11. The rolling train defined in claim 1 wherein each of said stands is provided with a plurality of pairs of mill rolls as a group stand. |  | 11 | Rolling line for the continuous rolling of strand-shaped products | US06837090 | ['B2', 'A1']
A | 1. A method of elongating a tube with a drawing ring, the tube having a first end, a blank portion and a rear end, the method comprising the steps of:\npassing the tube through an effective drawing ring cross section, starting with the first end; \napplying tensile forces to an elongated tube portion having passed through the effective drawing ring cross section and applying pressure forces to a tube blank portion which has not yet passed through the effective drawing ring cross-section; \nwherein the tensile forces are applied by a mandrel which is positioned in the tube and which is connected to a front end in a formfitting or force-locking way; and \nwherein the pressure forces are applied by a sleeve which is applied to the rear end of the tube. \n\n\n\n2. A method according to claim 1, wherein a speed of feed of the first end of the tube is greater than a speed of feed of the rear end of the tube.\n\n\n3. A method according to claim 2, wherein a ratio of the speed of feed of the first end to the speed of feed of the rear end is constant.\n\n\n4. A method according to claim 1 comprising reducing a front portion of the tube prior to the tube being elongated.\n\n\n5. A method according to claim 4, wherein a front end of the mandrel, on the inside, rests against the reduced front portion of the tube.\n\n\n6. A method according to claim 4, wherein a rear portion of the tube remains non-elongated in that it is not guided through the drawing ring and the method comprises reducing the rear portion of the tube after the mandrel has been removed.\n\n\n7. A method according to claim 4, wherein the front portion is reduced by being drawn.\n\n\n8. A method according to claim 4, wherein the front portion is reduced by round hammering.\n\n\n9. A method according to claim 4 comprising providing the front portion with splines while being reduced.\n\n\n10. A method of elongating a tube with a drawing ring, the tube having a first end, a blank portion and a rear end, the method comprising the steps of:\npassing the tube through art effective drawing ring cross section, starting with the first end; \napplying tensile forces to an elongated tube portion having passed through the effective drawing ring cross section and applying pressure forces to a tube blank portion which has not yet passed through the effective drawing ring cross-section; \nwherein the tensile forces are applied by a mandrel which is positioned in the tube and which is connected to a front end in a form-fitting or force-locking way; and \nwherein a rear portion of the tube remains non-elongated in that it is not guided through the drawing ring and the method comprises reducing the rear portion of the tube after the mandrel has been removed. \n\n\n\n11. A method according to claim 10, wherein the rear portion is reduced by being drawn.\n\n\n12. A method according to claim 11, wherein a front portion is reduced by being drawn.\n\n\n13. A method of elongating a tube with a drawing ring, the tubs having a first end, a blank portion and a rear end, the method comprising the steps of;\npassing the tube through an effective drawing ring cross section, starting with the first end; \napplying tensile forces to an elongated tube portion having passed through the effective drawing ring cross section and applying pressure forces to a tube blank portion which has not yet passed through the effective drawing ring cross-section; \nwherein the tensile forces are applied by a mandrel which is positioned in the tube and which is connected to a front end in a form-fitting or force-locking way; and \nwherein a rear portion of the tube remains non-elongated in that it is not guided through the drawing ring and the method comprises reducing the rear portion of the tube after the mandrel has been removed by round hammering. \n\n\n\n14. A method according to claim 13, wherein a front portion is reduced by round hammering.\n\n\n15. A method of elongating a tube with a drawing ring, the tube having a first end, a blank portion and a rear end, the method comprising the steps of:\npassing the tube through an effective drawing ring cross section, starting with the first end; \napplying tensile forces to an elongated tube portion having passed through the effective drawing ring cross section and applying pressure forces to a tube blank portion which has not yet passed through the effective drawing ring cross-section; \nwherein the tensile forces are applied by a mandrel which is positioned in the tube and which is connected to a front end in a form-fitting or force-locking way; and \nwherein a rear portion of the tube remains non-elongated in that it is not guided through the drawing ring and the method comprises reducing the rear portion of the tube after the mandrel has been removed and providing the rear portion with splines while being reduced. \n\n\n\n16. An apparatus for elongating a tube by way of a drawing ring comprising:\na mandrel having an outer diameter corresponding approximately to an inner diameter of the tube; \na drawing ring having an inner diameter smaller than an outer diameter of the tube and greater than an outer diameter of the mandrel; and \na sleeve which is guided co-axially on the mandrel, wherein a front face of the sleeve is adapted to rest against a rear end of the tube, and wherein the mandrel is adapted to be advanced at a greater speed than the sleeve, and \nwherein the sleeve is connected to a first feeding cylinder and the mandrel is connected to a second feeding cylinder which is guided in the first feeding cylinder. \n\n\n\n17. A method of elongating a tube with a drawing ring, the tube having a first end portion and blank portion, the method comprising the steps of:\npassing the first end portion of the tube through an effective drawing ring cross section; \nthereafter, applying tensile forces for elongating the tube through the drawing ring to form an elongated tube portion; and \napplying pressure forces to the tube blank portion which has not yet passed through the effective drawing ring cross-section, \nwherein the tensile forces are applied by a mandrel which is positioned in the tube and which is connected to a front end portion in a form-fitting or force-locking way; and \nwherein the pressure forces are applied by a sleeve which is guided co-axially on the mandrel, the sleeve renting with its front face against a rear end of the tube. \n |  | 17 | Tube drawing method and device | US06837091 | ['B2', 'C2', 'A1', 'A1']
N | 1. A method for adjusting static attitude of a head suspension, comprising the step of\nscanning at least one line continuously across at least a predetermined region of the head suspension with a laser to impart heat to the region to selectively adjust at least one of pitch and roll static attitude of the head suspension using an amount of scanning necessary to compensate for at least one of a pitch error and a roll error based on stored data from a prior measurement of at least one of the pitch and roll errors in a suspension of the type then being scanned. \n\n\n\n2. The method of claim 1, wherein the step of scanning the head suspension includes scanning a first scan region in a first spring arm of a flexure of the head suspension.\n\n\n3. The method of claim 2, further including the step of scanning a second scan region of the head suspension with the laser beam to impart heat energy to the second scan region.\n\n\n4. The method of claim 3, wherein the scan region is located in a second spring arm of the head suspension flexure.\n\n\n5. The method of claim 4, wherein the step of scanning the first and second scan regions with a laser beam includes scanning a plurality of lines in the first and second scan regions.\n\n\n6. The method of claim 5, wherein each of the plurality of lines scanned in the first and second scan regions extend substantially across the width of the first and second spring arms, respectively, the plurality of lines being substantially parallel to a transverse axis of the head suspension, the scanning of the plurality of lines causing the spring arms to warp by an angular amount about the transverse axis at the first and second scan regions.\n\n\n7. The method of claim 6, wherein the first scan region and the second scan region are located in a top surface of the flexure spring arms.\n\n\n8. The method of claim 6, wherein the first scan region and the second scan region are located in a bottom surface of the flexure spring arms.\n\n\n9. The method of claim 6, wherein the first scan region is located in a first surface of the flexure at the first spring arm, and wherein the second scan region is located in a second surface of the flexure that is opposite the first surface of the flexure at the second spring arm.\n\n\n10. The method of claim 1, wherein the step of scanning the head suspension includes scanning a first scan region located in a cross piece at the distal end of a head suspension flexure, the first scan region being adjacent and spaced apart in a first direction from a longitudinal axis of the head suspension.\n\n\n11. The method of claim 10, further including the step of scanning a second scan region located in the cross piece of the flexure with the laser beam, the second scan region being adjacent and spaced apart in a second direction that is opposite the first direction from the longitudinal axis of the head suspension.\n\n\n12. The method of claim 11, wherein the step of scanning the first and second scan regions with the laser beam includes scanning a plurality of lines in the first and second scan regions.\n\n\n13. The method of claim 12, wherein each of the plurality of lines substantially extend across the width of the cross piece, each of the plurality of lines being substantially parallel to the longitudinal axis of the head suspension, the scanning of the plurality of lines causing the cross piece to warp by an angular amount about the longitudinal axis at the first and second scan regions.\n\n\n14. The method of claim 13, wherein the first scan region is located on a first surface of the cross piece and the second scan region is located on a second surface that is opposite the first surface of the flexure.\n\n\n15. The method of claim 13, further including the steps of:\nscanning a plurality of lines in a third scan region of the head suspension, the third scan region located in a first spring arm of the head suspension flexure; and \nscanning a plurality of lines in a fourth scan region of the head suspension, the fourth scan region located in a second spring arm of the head suspension flexure; \nwherein the plurality of lines scanned in the third and fourth scan regions are scanned substantially across the width of the first and second spring arms, the plurality of lines scanned in the third and fourth scan regions being parallel to a transverse axis of the head suspension, the scanning of the plurality of lines in the third and fourth scan regions causing the third and fourth scan regions to warp by an angular amount about the transverse axis of the head suspension. \n\n\n\n16. The method of claim 1, wherein the step of scanning the head suspension includes controllably scanning the head suspension to effect a desired amount of static attitude correction.\n\n\n17. The method of claim 16, wherein the step of controllably scanning the head suspension includes determining the amount of scanning necessary to effect a desired angular deflection from stored data describing the relationship between angular deflection and the amount of scanning performed.\n\n\n18. The method of claim 17, wherein the relationship between the angular deflection and the amount of scanning is determined as a function of a number of scan lines scanned in the head suspension.\n\n\n19. The method of claim 1 wherein the set of stored data is experimentally determined and stored for later reference as the amount of scanning that needs to be performed to effect a desired deflection.\n\n\n20. The method of claim 1 wherein when processing a large number of head suspensions, a set of stored data is experimentally determined for a first few head suspensions, and stored for later reference as the amount of scanning that needs to be performed for at least one of the pitch error and roll error for the remaining head suspensions without requiring a measurement step on the remaining head suspensions.\n\n\n21. A method for providing a precise adjustment to the static attitude of a head suspension, comprising the steps of:\ndetermining an amount of scanning necessary to compensate for at least a portion of one of a pitch error and a roll error from a previously developed set of data for at least one of the pitch and roll errors; \nperforming a coarse static attitude adjustment to the head suspension, including a first step of scanning at least one line continuously across at least a scan region of the head suspension with a laser beam to warp the scan region; \nmeasuring the static attitude of the head suspension after the coarse static attitude adjustment; and \nperforming a fine static attitude adjustment to the head suspension, including a second step of scanning at least one line continuously across at least the scan region of the head suspension a second time with the laser beam, fine static attitude adjustment causing the scan region to warp an additional amount that is less than the amount of warp caused by the coarse static attitude adjustment. \n\n\n\n22. The method of claim 21, wherein the first step of scanning comprises scanning a first plurality of scan lines in the scan region, and the second step of scanning comprises scanning a second plurality of scan lines in the scan region.\n\n\n23. The method of claim 22, wherein the step of predicting the amount of scanning necessary includes predicting a number of scan lines to compensate for at least a portion of at least one of the pitch and roll errors and further includes:\ndetermining the pitch error between a desired pitch static attitude and the measured pitch static attitude of the head suspension; \ndetermining the roll error between the desired roll static attitude and the measured roll static attitude of the head suspension; \ndetermining the location of at least one scan region on the head suspension to compensate for at least a portion of at least one of the pitch error and roll errors. \n\n\n\n24. The method of claim 23, wherein the step of predicting the number of scan lines necessary to compensate for at least a portion of at least one of the pitch error and the roll errors comprises calculating the number of scan lines from at least one set of stored data depicting coarse static attitude adjustment as a function of the number of scan lines for the at least one of the pitch error and the roll errors.\n\n\n25. The method of claim 24, wherein the portion of the one of the pitch and roll errors comprises greater than about eighty percent of the total one of the pitch and roll error between the desired static attitude and the measured static attitude.\n\n\n26. The method of claim 25, wherein the step of performing the coarse static attitude adjustment further includes predicting the number of scan lines necessary to compensate for a portion of the other of the pitch error and the roll error.\n\n\n27. The method of claim 26, wherein the step of predicting the number of scan lines necessary to compensate for a portion of the other one of the pitch error and the roll error comprises calculating the number of scan lines from at least one response curve depicting coarse static attitude adjustment as a function of the number of scan lines for the other one of the pitch error and the roll error.\n\n\n28. The method of claim 27, wherein the portion of the other of the pitch error and the roll error comprises greater than about eighty percent of the total other of the pitch error and the roll error between the desired static attitude and the measured static attitude.\n\n\n29. The method of claim 22, wherein the step of performing a fine static attitude adjustment further includes the steps of:\ndetermining the pitch error between a desired pitch static attitude and the measured pitch static attitude provided by the head suspension after the coarse static attitude adjustment; \ndetermining the roll error between a desired roll static attitude and the measured roll static attitude provided by the head suspension after the coarse static attitude adjustment; and \npredicting the number of the second plurality of scan lines necessary to compensate for one of the pitch error and the roll error. \n\n\n\n30. The method of claim 29, wherein the step of predicting the amount of scanning necessary to compensate for one of the pitch error and the roll error comprises calculating the number of the second plurality of scan lines from at least one response curve depicting fine static attitude adjustment as a function of the number of scan lines for the one of the pitch error and the roll error.\n\n\n31. The method of claim 30, wherein the step of performing the fine static attitude adjustment further includes predicting the number of scan lines necessary to compensate for the other of the pitch error and roll error.\n\n\n32. The method of claim 31, wherein the step of predicting the number of scan lines necessary to compensate for the other of the pitch error and the roll error comprises calculating the number of scan lines from at least one response curve depicting fine static attitude adjustment as a function of the number of scan lines for the other of the pitch error and the roll error.\n\n\n33. The method of claim 22, wherein:\nthe step of performing a coarse static attitude adjustment further includes the steps of: \ndetermining the pitch error between a desired pitch static attitude and the measured pitch static attitude of the head suspension, \ndetermining the roll error between the desired roll static attitude and the measured roll static attitude of the head suspension, \ndetermining the location of at least one scan region on the head suspension to compensate for one of the pitch error and roll error, and \npredicting the number the first plurality of scan lines necessary to compensate for a portion of the one of the pitch error and roll error; and \n\nthe step of performing a fine static attitude adjustment further includes the steps of: \ndetermining the pitch error between a desired pitch static attitude and the measured pitch static attitude provided by the head suspension after the coarse static attitude adjustment; \ndetermining the roll error between a desired roll static attitude and the measured roll static attitude provided by the head suspension after the coarse static attitude adjustment; and \npredicting a number of scan lines for the second plurality of scan lines necessary to compensate for one of the pitch error and the roll error. \n\n\n\n\n34. The method of claim 33, further including the steps of:\ncalculating a response factor prior to performing the fine static attitude adjust, the response factor comprising a ratio between the estimated angular deflection for the coarse static attitude adjustment and the measured angular deflection for the coarse static attitude adjustment; and \nadjusting the number of scan lines for the fine static attitude adjustment consistent with the response factor. \n\n\n\n35. A method for precisely micro-warping a region of metal to adjust static attitude of a disk drive head suspension, including the steps of\npredicting an amount of scanning necessary to compensate for at least one static attitude error from a set of stored data based on a prior measurement of at least one static attitude error; and \ncontrollably scanning a laser beam continuously along at least one line across the metal region to bend the metal region by an amount which causes the suspension to have a desired static attitude. \n\n\n\n36. The method of claim 35 wherein:\nthe method includes measuring static attitude of the suspension; and \ncontrollably scanning the laser beam includes scanning the laser beam across the metal region until the measured static attitude corresponds to the desired static attitude of the suspension. \n\n\n\n37. The method of claim 36 wherein:\nthe method further includes: \nproviding scan number/static attitude change information describing a relationship between number of scans and static attitude changes; and \ndetermining the number of scans which will cause the suspension to have the desired static attitude as a function of the measurement and the scan number/static attitude change information; and \n\ncontrollably scanning the laser beam includes scanning the laser beam across the metal region the determined number of times. \n\n\n\n38. The method of claim 35 wherein controllably scanning the laser beam includes controlling the number of scans.\n\n\n39. The method of claim 38 wherein controllably scanning the laser beam includes controlling the location of the scans.\n\n\n40. The method of claim 35 wherein controllably scanning the laser beam includes controlling the location of the scans.\n\n\n41. The method of claim 40 wherein controlling the location of the scans includes controlling a surface of the metal region which is scanned.\n\n\n42. The method of claim 35 for micro-warping a radius spring region of a suspension.\n\n\n43. The method of claim 35 for micro-warping flexure spring arms of a suspension.\n\n\n44. The method of claim 35 wherein the set of stored data is experimentally determined and stored for later reference as the amount of scanning that needs to be performed to bend the metal region by an amount which causes the suspension to have the desired static attitude.\n\n\n45. The method of claim 35 wherein when processing a large number of head suspensions, the set of stored data is experimentally determined for a first few head suspensions, and stored for later reference as the amount of scanning that needs to be performed to bend the metal region by an amount which causes the suspension to have the desired static attitude for the remaining head suspensions without requiring a measurement step on the remaining head suspensions. |  | 45 | Method for adjusting a head suspension parameter | US06837092 | ['B1', 'B1', 'B1']
A | 1. A method for making an easy-opening can end, comprising the step of:\n(a) providing an upper die and a lower die, either the upper die or the lower die having a curved surface with a radius ranging from 0.1 to 1 mm at a tip portion thereof, the other die having a flat surface at the tip portion thereof; \n(b) confronting the curved surface of the upper die or the lower die with a flat surface of the die; and \n(c) press-forming an end panel by using the upper die and the lower die to form scores on the upper surface or the lower surface of the end panel so that the end panel has a thickness of 0.025 to 0.08 mm at the thinnest portion thereof. \n\n\n\n2. A method for making an easy-opening can end, comprising the step of:\n(a) providing an upper die and a lower die, the upper die and the lower die having a curved surface with a radius ranging from over 0.025 to 1 mm at a tip portion thereof; \n(b) confronting the curved surface of the upper die with the curved surface of the lower die; and \n(c) press-forming an end panel by using the upper die and the lower die to form scores on the upper surface and the lower surface of the end panel so that the end panel has a thickness of 0.025 to 0.08 mm at the thinnest portion thereof. \n\n\n\n3. A method for making an easy-opening can end, comprising the step of:\n(a) providing an end panel comprising a steel sheet and resin film layers on an upper surface and a lower surface of the steel sheet; \n(b) providing an upper die and a lower die, at least one of the upper die and the lower die having a curved surface with a radius ranging from 0.1 to 1 mm at a tip portion thereof; \n(c) confronting a surface at the tip portion of the upper die with a surface at the tip portion of the lower die; and \n(d) press-forming the end panel by using the upper die and the lower die to form scores on at least one surface of the upper surface and the lower surface of the end panel so that the end panel has a thickness of 0.025 to 0.08 mm at the thinnest portion thereof. \n\n\n\n4. A method of claim 3, wherein the press-forming of the end panel is carried out by applying a lubricant to the end panel.\n\n\n5. A method for making an easy-opening can end comprising the steps of:\nproviding a end panel comprising a metal sheet having a thickness of t0 in mm, a work-hardening coefficient of n in a 40 to 90% range of uniform elongation region and a tensile strength of TS in kgf/mm2; \nproviding an upper die and a lower die, either the upper die or the lower die having a curved surface with a radius of over 0.025 to 1 mm at the tip portion thereof, the other die having a flat surface at the tip portion thereof; and \npress-forming the end panel by using the upper die and the lower die to form scores on the upper surface or the lower surface of the end panel, the press-formed can end panel having a thickness t in mm at the thinnest portion thereof, the thickness t in mm which satisfies the following equations: \n\n\n2.5&#x2266;P&#x2266;5.0 \n\n\n\nP=t&#xd7;TS&#xd7;{exp(n)/(nn)}&#xd7;[2/&#x221a;3&#xd7;¦ln(1+(t&#x2212;t0)/t0}¦]n. \n\n\n\n\n\n6. A method of claim 5, wherein the press-forming of the end panel is carried out by applying a lubricant to the end panel.\n\n\n7. A method for making an easy-opening can end comprising the steps of:\nproviding a end panel comprising a metal sheet having a thickness of t0 in mm, a work-hardening coefficient of n in a 40 to 90% range of a uniform elongation region and a tensile strength of TS in kgf/mm2; \nproviding an upper die and a lower die, the upper die and the lower die having a curved surface with a radius ranging from over 0.025 to 1 mm at the tip portion thereof; and \npress-forming the end panel by using the upper die and the lower die to form scores on the upper surface or the lower surface of the end panel, the press-formed can end panel having a thickness t in mm at the thinnest portion thereof, the thickness t in mm which satisfies the following equations: \n\n\n2.5&#x2266;P&#x2266;5.0 \n\n\n\nP=t&#xd7;TS&#xd7;{exp(n)/(nn)}&#xd7;[2/&#x221a;3&#xd7;¦ln(1+(t&#x2212;t0)/t0}¦]n. \n\n\n\n\n\n8. A method of claim 7, wherein the press-forming of the end panel is carried out by applying a lubricant to the end panel.\n\n\n9. A method for making an easy-opening can end comprising the steps of:\nproviding a end panel comprising a steel sheet having a thickness of t0 in mm, a work-hardening coefficient of n in a 40 to 90% range of uniform elongation region and a tensile strength of TS in kgf/mm2 and resin film layers on both sides of the steel sheet; \nproviding an upper die and a lower die, either the upper die or the lower die having a curved surface with a radius ranging from over 0.1 to 1 mm at the tip portion thereof, the other die having a flat surface at the tip portion thereof; and \npress-forming the end panel by using the upper die and the lower die to form scores on the upper surface or the lower surface of the end panel, the press-formed can end panel having a thickness t in mm at the thinnest portion thereof, the thickness t in mm which satisfies the following equations: \n\n\n2.5&#x2266;P&#x2266;5.0 \n\n\n\nP=t&#xd7;TS&#xd7;{exp(n)/(nn)}&#xd7;[2/&#x221a;3&#xd7;¦ln(1+(t&#x2212;t0)/t0}¦]n. \n\n\n\n\n\n10. A method of claim 9, wherein the press-forming of the end panel is carried out by applying a lubricant to the end panel.\n\n\n11. A method for making an easy-opening can end comprising the steps of:\nproviding a end panel comprising a steel sheet having a thickness of t0 in mm, a work-hardening coefficient of n in a 40 to 90% range of uniform elongation region and a tensile strength of TS in kgf/mm2 and resin film layers on both sides of the steel sheet; \nproviding an upper die and a lower die, the upper die and the lower die having a curved surface with a radius ranging from over 0.1 to 1 mm at the tip portion thereof; and \npress-forming the end panel by using the upper die and the lower die to form scores on the upper surface and the lower surface of the end panel, the press-formed can end panel having a thickness t in mm at the thinnest portion thereof, the thickness t i mm which satisfies the following equations: \n\n\n2.5&#x2266;P&#x2266;5.0 \n\n\n\nP=t&#xd7;TS&#xd7;{exp(n)/(nn)}&#xd7;[2/&#x221a;3&#xd7;¦ln(1+(t&#x2212;t0)/t0}¦]n. \n\n\n\n\n\n12. A method of claim 11, wherein the press-forming of the end panel is carried out by applying a lubricant to the end panel.\n\n\n13. A method for making an easy-opening can end comprising the steps of:\nproviding a end panel comprising a metal sheet having a thickness of t0 in mm, a work-hardening coefficient of n in a 40 to 90% range of uniform elongation region and a tensile strength of TS in kgf/mm2; \nproviding an upper die and a lower die, either the upper die or the lower die having a curved surface with a radius of over 0.025 to 1 mm at the tip portion thereof, the other die having a flat surface at the tip portion thereof; \npress-forming the end panel by using the upper die and the lower die to form scores on the upper surface or the lower surface of the end panel, the press-formed can end panel having a thickness t in mm at the thinnest portion thereof, the thickness t in mm which satisfies the following equations: \n\n\n2.5&#x2266;P&#x2266;5.0 \n\n\n\nP=t&#xd7;TS&#xd7;{exp(n)/(nn)}&#xd7;[2/&#x221a;/3&#xd7;¦ln(1+(t&#x2212;t0)/t0}¦]n, \n\n\nattaching a tab having a finger grasping portion to the can end panel rotatably around tab-fastening means; \nsaid tab-fastening means being positioned offset by a distance &#x201c;a&#x201d; expressed in the following equation from the center of the can end to the opposite side of an openable section: \n\n\n(D&#x2212;d)/2&#x3c;a&#x3c;d/2&#x2212;l, \n\n\nsaid finger grasping portion having a distance &#x201c;L&#x201d; from the tab-fastening means, the distance &#x201c;L&#x201d; being defined by the following equation: \n\n\nd&#x2212;l&#x3e;L&#x3e;d/2&#x2212;a, \n\n\nthe tab having a first center line before rotation thereof and a second center line at an opening position, the first center line and the second line having an angle &#x201c;&#x3b8;&#x201d; therebetween which is within a range defined by the equation: \n\n\n&#x2212;1&#x3c;cos &#x3b8;&#x3c;1/(2&#xd7;a&#xd7;L)&#xd7;(d/2)2&#x2212;(L2+a2)}, \n\n\nand arranging a slope protrusion for lifting the tab to above a height of a seam portion when the tab is rotated to a position for allowing the can open; wherein \na is a distance between the center of the tab-fastening means and the center of can end, \nL is a distance between the center of the tab-fastening means and the finger grasping portion on the tab, \nl is a distance between the center of the tab-fastening means and a tab working section, \n&#x3b8; angle between the center line of tab before rotation and the center line at opening position, \nd is an inner diameter of the can end, \nD is an outer diameter of the can end. \n\n\n\n14. A method of claim 13, wherein the press-forming of the end panel is carried out by applying a lubricant to the end panel.\n\n\n15. A method for making an easy-opening can end comprising the steps of:\nproviding a end panel comprising a metal sheet having a thickness of t0 in mm, a work-hardening coefficient of n in a 40 to 90% range of uniform elongation region and a tensile strength of TS in kgf/mm2; \nproviding an upper die and a lower die, the upper die and the lower die having a curved surface with a radius ranging from over 0.025 to 1 mm at the tip portion thereof; \npress-forming the end panel by using the upper die and the lower die to form scores on the upper surface or the lower surface of the end panel, the press-formed can end panel having a thickness t in mm at the thinnest portion thereof, the thickness t in mm which satisfies the following equations: \n\n\n5&#x3c;P&#x2266;7.0 \n\n\n\nP=t&#xd7;TS&#xd7;{exp(n)/(nn)}&#xd7;[2/&#x221a;/3&#xd7;¦ln(1+(t&#x2212;t0)/t0}¦]n, \n\n\nattaching a tab having a finger grasping portion to the can end panel rotatably around tab-fastening means; \nsaid tab-fastening means being positioned offset by a distance &#x201c;a&#x201d; expressed in the following equation from the center of the can end to the opposite side of an openable section: \n\n\n(D&#x2212;d)/2&#x3c;a&#x3c;d/2&#x2212;l, \n\n\nsaid finger grasping portion having a distance &#x201c;L&#x201d; from the tab-fastening means, the distance &#x201c;L&#x201d; being defined by the following equation: \n\n\nd&#x2212;l&#x3e;L&#x3e;d/2&#x2212;a, \n\n\nthe tab having a first center line before rotation thereof and a second center line at an opening position, the first center line and the second line having an angle &#x201c;&#x3b8;&#x201d; therebetween which is within a range defined by the equation: \n\n\n&#x2212;1&#x3c;cos &#x3b8;&#x3c;1/(2&#xd7;a&#xd7;L)&#xd7;{(d/2)2&#x2212;(L2+a2)}, \n\n\nand arranging a slope protrusion for lifting the tab to above a height of a seam portion when the tab is rotated to a position for allowing the can open; wherein \na is a distance between the center of the tab-fastening means and the center of can end, \nL is a distance between the center of the tab-fastening means and the finger grasping portion on the tab, \nl is a distance between the center of the tab-fastening means and a tab working section, \n&#x3b8; angle between the center line of tab before rotation and the center line at opening position, \nd is an inner diameter of the can end, \nD is an outer diameter of the can end. \n\n\n\n16. A method of claim 15, wherein the press-forming of the end panel is carried out by applying a lubricant to the end panel.\n\n\n17. A method for making an easy-opening can end comprising the steps of:\nproviding a end panel comprising a metal sheet having a thickness of t0 in mm, a work-hardening coefficient of n in a 40 to 90% range of uniform elongation region and a tensile strength of TS in kgf/mm2 and resin film layers on both sides of the steel sheet; \nproviding an upper die and a lower die, either the upper die or the lower die having a curved surface with a radius of 0.1 to 1 mm at the tip portion thereof, the other die having a flat surface at the tip portion thereof; \npress-forming the end panel by using the upper die and the lower die to form scores on the upper surface or the lower surface of the end panel, the press-formed can end panel having a thickness t in mm at the thinnest portion thereof, the thickness t in mm satisfying the following equations: \n\n\n5&#x3c;P&#x2266;7.0 \n\n\n\nP=t&#xd7;TS&#xd7;{exp(n)/(nn)}&#xd7;[2/&#x221a;3&#xd7;¦In(1+(t&#x2212;t0)/t0}¦]n, \n\n\nattaching a tab having a finger grasping portion to the can end panel rotatably around tab-fastening means; \nsaid tab-fastening means being positioned offset by a distance &#x201c;a&#x201d; expressed in the following equation from the center of the can end to the opposite side of an openable section: \n\n\n(D&#x2212;d)/2&#x3c;a&#x3c;d/2&#x2212;l, \n\n\nsaid finger grasping portion having a distance &#x201c;L&#x201d; from the tab-fastening means, the distance &#x201c;L&#x201d; being defined by the following equation: \n\n\nd&#x2212;l&#x3e;L&#x3e;d/2&#x2212;a, \n\n\nthe tab having a first center line before rotation thereof and a second center line at an opening position, the first center line and the second line having an angle &#x201c;&#x3b8;&#x201d; therebetween which is within a range defined by the equation: \n\n\n&#x2212;1&#x3c;cos &#x3b8;&#x3c;1/(2&#xd7;a&#xd7;L)&#xd7;{(d/2)2&#x2212;(L2+a2)}, \n\n\nand arranging a slope protrusion for lifting the tab to above a height of a seam portion when the tab is rotated to a position for allowing the can open, wherein \na is a distance between the center of the tab-fastening means and the center of can end, \nL is a distance between the center of the tab-fastening means and the finger grasping portion on the tab, \nl is a distance between the center of the tab-fastening means and a tab working section, \n&#x3b8; is an angle between the center line of tab before rotation and the center line at opening position, \nd is an inner diameter of the can end, and \nD is an outer diameter of the can end. \n\n\n\n18. A method of claim 17, wherein the press-forming of the end panel is carried out by applying a lubricant to the end panel.\n\n\n19. A method for making an easy-opening can end comprising the steps of:\nproviding a end panel comprising a metal sheet having a thickness of t0 in mm, a work-hardening coefficient of n in a 40 to 90% range of uniform elongation region and a tensile strength of TS in kgf/mm2 and resin film layers on both sides of the steel sheet; \nproviding an upper die and a lower die, the upper die and the lower die having a curved surface with a radius of over 0.1 to 1 mm at the tip portion thereof; \npress-forming the end panel by using the upper die and the lower die to form scores on the upper surface and the lower surface of the end panel, the press-formed can end panel having a thickness t in mm at the thinnest portion thereof, the thickness t in mm satisfying the following equations: \n\n\n5&#x3c;P&#x2266;7.0 \n\n\n\nP=t&#xd7;TS&#xd7;{exp(n)/(nn)}&#xd7;[2/&#x221a;3&#xd7;¦ln(1+(t&#x2212;t0)/t0}¦]n, \n\n\nattaching a tab having a finger grasping portion to the can end panel rotatably around tab-fastening means; \nsaid tab-fastening means being positioned offset by a distance &#x201c;a&#x201d; expressed in the following equation from the center of the can end to the opposite side of an openable section: \n\n\n(D&#x2212;d)/2&#x3c;a&#x3c;d/2&#x2212;l, \n\n\nsaid finger grasping portion having a distance &#x201c;L&#x201d; from the tab-fastening means, the distance &#x201c;L&#x201d; being defined by the following equation: \n\n\nd&#x2212;l&#x3e;L&#x3e;d/2&#x2212;a, \n\n\nthe tab having a first center line before rotation thereof and a second center line at an opening position, the first center line and the second line having an angle &#x201c;&#x3b8;&#x201d; therebetween which is within a range defined by the equation \n\n\n&#x2212;1&#x3c;cos &#x3b8;&#x3c;1/(2&#xd7;a&#xd7;L)&#xd7;{(d/2)2&#x2212;(L2+a2)}, \n\n\nand arranging a slope protrusion for lifting the tab to above a height of a seam portion when the tab is rotated to a position for allowing the can open; wherein \na is a distance between the center of the tab-fastening means and the center of can end, \nL is a distance between the center of the tab-fastening means and the finger grasping portion on the tab, \nl is a distance between the center of the tab-fastening means and a tab working section, \n&#x3b8; angle between the center line of tab before rotation and the center line at opening position, \nd is an inner diameter of the can end, and \nD is an outer diameter of the can end. \n\n\n\n20. A method of claim 19, wherein the press-forming of the end panel is carried out by applying a lubricant to the end panel. |  | 20 | Methods for making an easy-opening can end | US06837093 | ['B2', 'B1', 'A1', 'A1']
N | 1. An apparatus for measuring the flexibility of a golf club head, said apparatus comprising\nmeans for fixedly positioning a golf club having a head thereon with a face of said head in a predetermined plane: \nmeans for positioning a mass of material at a fixed point for freely pivoting of said mass of material in a plane perpendicular to said predetermined plane and about a pivot point to impact said mass of material against said face of said head; \nmeans for determining an acceleration of said mass of material in the direction of its movement after impact with said face of said head; and \nmeans for recording the determined acceleration and calculating a velocity history of said mass over time. \n\n\n\n2. An apparatus as set forth in claim 1 wherein said means for determining an acceleration includes an accelerometer for producing a voltage signal in dependence on an acceleration of said mass of material away from said face of said head from said fixed plane and said means for recording includes an oscilloscope connected to said accelerometer to receive and record said voltage signal and to calculate said velocity history.\n\n\n3. An apparatus as set forth in claim 2 wherein said mass of material is of spherical shape.\n\n\n4. An apparatus as set forth in claim 3 wherein said means for positioning a golf club includes a clamp for securing a shaft of a golf club therein.\n\n\n5. An apparatus as set forth in claim 4 wherein said means for positioning a mass of material includes a tower having said mass of material pivotally mounted thereon.\n\n\n6. An apparatus for measuring the flexibility of a golf club head, said apparatus comprising\na base; \na block mounted on one end of said base; \na clamp mounted on said block for securing a shaft of a golf dub therein; \na tower mounted on said base opposite said block; \na head block mounted in said tower in vertically adjustable relation; \na shaft pivotally mounted on and depending from said head block for pivoting about a pivot point in a plane perpendicular to said fixed plane; \na mass of material mounted on an end of said shaft for impacting against a face of a golf dub head positioned below said head block; \nmeans for determining an acceleration of said mass of material in the direction of its movement after impact with the face of the golf club head; and \nmeans for recording the determined a acceleration and calculating a velocity history of said mass over time. \n\n\n\n7. An apparatus as set forth in claim 6 wherein said means for determining an acceleration includes an accelerometer for producing a voltage signal in dependence on an acceleration of said mass of material away from said lace of said head and said means for recording includes an oscilloscope connected to said accelerometer to receive and record said voltage signal and to calculate said velocity history.\n\n\n8. An apparatus as set forth in claim 6 wherein said clamp is horizontally adjustably mounted on said block to move a golf club horizontally relative to said tower.\n\n\n9. An apparatus as set forth in claim 6 wherein said mass of material has a face of spherical shape for impacting a face of a golf club head.\n\n\n10. An apparatus as set forth in claim 6 which further comprises means for releasably holding said mass of material in a position spaced from the face of the golf club head.\n\n\n11. An apparatus as set forth in claim 6 which further comprises an axle mounted in depending relation from said head block and having said shaft secured to and depending therefrom.\n\n\n12. An apparatus as set forth in claim 11 which further comprises means for releasably holding said mass of material in a position spaced from the face of the golf dub head.\n\n\n13. An apparatus as set forth in claim 12 wherein said means for releasably holding said mass of material includes a ratchet and pawl assembly for releasably holding said axle in a selected position against the weight of said mass of material whereby upon release of said ratchet and pawl assembly said mass of material is free to pivot under gravity towards said fixed plane.\n\n\n14. A method of measuring the flexibility of a golf club head said method including the steps of\nmounting a head of a golf club with a face thereof in a predetermined plane; \nimpacting a mass of material against the face of the golf club head in said predetermined plane; \ndetermining an acceleration of said mass of material in the direction of its movement after impact with said face of said head; \nrecording the determined acceleration to obtain an acceleration signal; \nintegrating said acceleration signal to determine velocity over time; \ndetermining a maximum velocity (Vm) from said integrated signal; \nthen calculating a characteristic time tc, from said integrated signal from the formula \n\n\ntc=te&#x2212;ts \n\n\n\nwherein: te is the end time when the velocity reaches a predetermined fraction of said maximum velocity and\nts is the start time when the velocity reaches a lesser predetermined fraction of said maximum velocity; and then determining a value B from the expression \n\n\n\n B\n =\n \n \n t\n c\n \n -\n \n A\n &#x2062;\n \n 1\n \n V\n m\n k\n \n \n \n \n\n\n\n\n\nwherein B is a measure of the relative flexibility of the golf club head and\nA indicates the sensitivity of said characteristic time to impact velocity in dependence on the elastic modulus of the face of the golf club head. \n\n\n\n15. A method as set forth in claim 14 where B ranges from 0 to 1000 milliseconds with a lower value indicating a stiffer club then a higher value.\n\n\n16. A method as set forth in claim 15 wherein A ranges from &#x2212;60 to 200 for a clubs of various face materials.\n\n\n17. A method of measuring the flexibility of a golf club head, said method including the steps of\nmounting a head of a golf club with a face thereof in a predetermined plane; \nsuspending a mass of material for freely pivoting about a pivot point in a plane perpendicular to said plane to impact against the face of the golf club head in said predetermined plane; \npivoting the mass of material to a position to space the mass of material from the golf club head; \nthereafter releasing the mass of material from said position to freely pivot under gravity to impact the mass of material against the face of to golf club head; \ndetermining an acceleration of said mass of material in the direction of its movement after impact with said face of said head; and \nrecording the determined acceleration and calculating a velocity history of said mass over time. \n\n\n\n18. A method as set forth in claim 17 wherein said step of pivoting the mass of material is conducted manually.\n\n\n19. An apparatus as set forth in claim 1 wherein said mass of material has a face of spherical shape for impacting a face of a golf club head. |  | 19 | Portable apparatus for measuring the flexibility of a golf club head | US06837094 | ['B2', 'B2', 'B1', 'A1']
A | 1. A method for transferring sensory data over a computer network for a diagnostic purpose, wherein said sensory data relates to identifying components in wounds and body cavities, said method comprising:\ntransmitting sensory data from a sensory device to a remote location; \nreceiving said sensory data at said remote location; and \nprocessing said sensory data at said remote location for diagnostic purpose. \n\n\n\n2. The method of claim 1, wherein said sensory device is a handheld device.\n\n\n3. The method of claim 1, wherein said computer network is a member selected from a group consisting of a wide area network, a local area network, an intranet, a worldwide computer network, and the Internet.\n\n\n4. The method of claim 3, wherein said computer network is a wireless network.\n\n\n5. The method of claim 4, wherein the wireless network is implemented using technologies selected from the group consisting of infrared, radio waves, satellite and microwaves technologies.\n\n\n6. The method of claim 1, wherein said sensory data is a member selected from a group consisting of physical, chemical, taste, olfaction, optical olfaction, optical parameters or combinations thereof.\n\n\n7. The method of claim 1, wherein said sensory data relates to genomic assays and target-based pharmaceutical screening.\n\n\n8. A system for perimeter monitoring from a plurality of different remote locations to be distributed over a computer network, said system comprising:\na sensory device for measuring sensory data at the different locations that is coupled to said computer network, wherein said sensory device comprises at least one sensor which is a member selected from the group consisting of a conducting/nonconducting regions sensor, a quartz microbalance sensor, a conductive composite sensor, a chemiresistor and a fiber optical chemical sensor; and \na wireless communication interface coupled to said sensory device and configured to communicate with said computer network situated at a remote location. \n\n\n\n9. The system of claim 8, wherein said wireless communication interface is selected from the group consisting of an infrared data link, an optical interface, a microwave link and an RF interface.\n\n\n10. The system of claim 9, wherein said wireless communication interface is an RF interface.\n\n\n11. The system of claim 8, wherein said sensory device is a portable device.\n\n\n12. The system of claim 8, wherein said sensory device comprises an analyte analyzer.\n\n\n13. The system of claim 8, wherein said computer network comprises an analyte analyzer.\n\n\n14. The system of claim 8, wherein sensory data selected from the group consisting of physical, chemical, taste, olfaction, optical parameters or combinations thereof.\n\n\n15. The system of claim 8, wherein said sensory device is capable of detecting chemical, biological or explosive analytes.\n\n\n16. The system of claim 8, wherein said system for perimeter monitoring is useful for the detection, identification, and monitoring of a combustible gas, natural gas, H2S, ambient air, emissions control, air intake, smoke, a hazardous leak, a hazardous spill and a fugitive emission.\n\n\n17. The system of claim 8, wherein said system for perimeter monitoring is useful for the detection and identification of illegal substances, explosives, a transformer fault, a refrigerant, a fumigant, formaldehyde, diesel fuel, gasoline fuel, aviation fuel, medical anesthesia and sterilization gas.\n\n\n18. The system of claim 8, wherein said system for perimeter monitoring is useful for infectious disease detection.\n\n\n19. The system of claim 8, wherein said system for perimeter monitoring is useful for shipping container inspection and enclosed space surveying.\n\n\n20. The system. of claim 8, wherein said system for perimeter monitoring is suitable for the monitoring and control of beverage, food and agricultural products.\n\n\n21. A system for detection and identification of explosives from a plurality of different remote locations to be distributed over a computer network, said system comprising:\na sensory device for measuring sensory data at the different locations that is coupled to said computer network wherein said sensory device comprises at least one sensor which is a member selected from the group consisting of a conducting/nonconducting regions sensor, a quartz microbalance sensor, a conductive composite sensor, a chemiresistor and a fiber optical chemical sensor; and \na wireless communication interface coupled to said sensory device and configured to communicate with said computer network situated at a remote location. \n\n\n\n22. A system for perimeter monitoring from a plurality of different remote locations to be distributed over a computer network, said system comprising:\na sensory device for measuring taste or flavor at the different locations that is coupled to said computer network; and \na wireless communication interface coupled to said sensory device and configured to communicate with said computer network situated at a remote location. \n |  | 22 | Apparatus, systems and methods for detecting and transmitting sensory data over a computer network | US06837095 | ['B2', 'B1', 'A1']
N | 1. A portable gas chromatograph comprising:\nan injector for delivering a sample to an analytical column associated with said chromatograph, said analytical column being in fluid communication with said injector, \na detector in fluid communication with said analytical column for detecting the constituent components of the sample as they emerge from said analytical column; \na computer system in electronic communication with said detector for hardware control and processing data generated by said gas chromatograph; and \na housing for enclosing at least said analytical column, injector and detector, said housing having an interior wall wherein said analytical column, injector and detector are suspended from said interior wall, a plurality of shock insulation members coupled to said interior wall, said analytical column, injector and detector being insulated against shock applied to said portable gas chromatograph from more than one direction. \n\n\n\n2. A portable gas chromatograph according to claim 1 wherein said detector is a pulsed-flame photometric detector.\n\n\n3. A portable gas chromatograph according to claim 1 further comprising an onboard gas supply for providing at least one gas necessary for the operation of said portable gas chromatograph.\n\n\n4. A portable gas chromatograph according to claim 1 further comprising an onboard power supply for providing power thereto.\n\n\n5. A portable gas chromatograph according to claim 1 further comprising a second detector in fluid communication with said analytical column, said computer system being in electronic communication with said detector and said second detector, said computer system being adapted such that data from said detector can be compared with data from said second detector.\n\n\n6. A portable gas chromatograph according to claim 1 further comprising a second analytical column in fluid communication with said injector, said detector being in fluid communication with said analytical column and said second analytical column, and said computer system being adapted such that data from said detector with respect to said analytical column can be compared with data from said detector with respect to said second analytical column.\n\n\n7. A portable gas chromatograph according to claim 1 further comprising a second analytical column in fluid communication with said injector, and a second detector in fluid communication with said second analytical column, said computer system being in electronic communication with said second detector, said computer system being adapted such that data from said detector can be compared with data from said second detector.\n\n\n8. A portable gas chromatograph according to claim 1 further comprising an air sampler module in communication with said injector, said air sampler module being adapted to continuously sample the ambient air.\n\n\n9. A portable gas chromatograph according to claim 8 wherein said air sampler module is capable of sampling the ambient air at a rate of about 5 liters per minute.\n\n\n10. A gas chromatograph comprising:\nan injector for delivering a sample to a first analytical column associated with said chromatograph and a second analytical column associated with said chromatograph, said first analytical column and said second analytical column being in fluid communication with said injector; \na first detector in fluid communication with said first analytical column for detecting the constituent components of the sample as they emerge from said first analytical column; \na second detector in fluid communication with said second analytical column for detecting the constituent components of the sample as they emerge from said second analytical column; \na computer system in electronic communication with said detector and said second detector for hardware control and processing data generated by said gas chromatograph, said computer system being adapted such that data generated with respect to said first detector can be compared to data generated with respect to said second detector; and \na housing for enclosing at least said first and second analytical columns, said injector, and said first and second detectors, said housing including a sub module wherein said first and second analytical columns, said injector, and said first and second detectors are suspended within said sub module, a plurality of shock insulation members attached to said sub module, said first and second analytical columns, said injector, and said first and second detectors being insulated against shock applied to said portable gas chromatograph from more than one direction. \n\n\n\n11. A gas chromatograph according to claim 10 wherein said first detector is a pulsed-flame photometric detector and said second detector is a pulsed-flame photometric detector.\n\n\n12. A gas chromatograph according to claim 10 further comprising an onboard gas supply for providing at least one gas necessary for the operation of said portable gas chromatograph.\n\n\n13. A gas chromatograph according to claim 10 further comprising an onboard power supply for providing power thereto.\n\n\n14. A gas chromatograph according to claims 10 further comprising an air sampler module in communication with said injector, said air sampler module being adapted to continuously sample the ambient air.\n\n\n15. A gas chromatograph according to claim 14 wherein said air sampler module is capable of sampling the ambient air at a rate of about 5 liters per minute.\n\n\n16. A portable gas chromatograph comprising:\nan injector for delivering a sample to an analytical column associated with said chromatograph, said analytical column being in fluid communication with said injector; \na detector in fluid communication with said analytical column for detecting the constituent components of the sample as they emerge from said analytical column; \na computer System in electronic communication with said detector for hardware control and processing data generated by said gas chromatograph; \nan onboard gas supply for providing at least one gas necessary for the operation of said portable gas chromatograph; and \na housing for enclosing at least said analytical column, injector and detector, said housing including a sub module wherein said analytical column, said injector and said detector are suspended within said sub module, a plurality of shock insulation members attached to said sub module, said shock insulation members being the only points of contact between said sub module and said housing. \n\n\n\n17. A portable gas chromatograph comprising:\nan injector for delivering a sample to an analytical column associated with said chromatograph, said analytical column being in fluid communication with said injector, \na detector in fluid communication with said analytical column for detecting the constituent components of the sample as they emerge from said analytical column; \na computer system in electronic communication with said detector for hardware control and processing data generated by said gas chromatograph; \nan onboard gas supply for providing at least one gas necessary for the operation of said portable gas chromatograph; \nan onboard power supply to provide power thereto; \nan air sampler module in communication with said injector, said air sampler module being adapted to continuously sample the ambient air, and \na housing for enclosing at least said analytical column, injector and detector, a rigid subframe attached to said analytical column, injector and detector, a plurality of shock insulation members attached to said rigid subframe, said shock insulation members insulating said analytical column, injector and detector against shock applied to said portable chromatograph. \n\n\n\n18. A portable gas chromatograph comprising:\nan injector for delivering a sample to a first analytical column associated with said chromatograph arid a second analytical column associated with said chromatograph, said first analytical column and said second analytical column being in fluid communication with said injector, \na first detector in fluid communication with said first analytical column for detecting the constituent components of the sample as they emerge from said analytical column; \na second detector in fluid communication with said second analytical column fir detecting the constituent components of the sample as they emerge from said second analytical column; \na computer system in electronic communication with said first and second detectors hardware control and processing data generated by said gas chromatograph, said computer system being adapted such that data generated with respect to said first detector can be compared to data generated with respect to said second detector; \nan onboard gas supply for providing at least one gas necessary for the operation of said portable gas chromatograph; \nan onboard power supply for providing power thereto: \nan air sampler module in communication with said injector, said air sampler module being adapted to continuously sample the ambient air, and \na housing for enclosing a sub module, said sub module including at least said first and second analytical columns, said injector, and said first and second detectors, said sub module being secured to said housing, plurality of shock insulation members attached to said sub module, said shock insulation members being the only points of contact between said such module and said housing. \n\n\n\n19. A portable gas chromatograph comprising:\nin injector for delivering a sample to an analytical column associated with said chromatograph, said analytical column being in fluid communication with said injector, \na detector in fluid communication with said analytical column for detecting the constituent components of the sample as they emerge from said analytical column; \na computer system in electronic communication with said detector for hardware control and processing data generated by said gas chromatograph; \na housing for enclosing at least said analytical column, injector arid detector, said housing having an interior wall; \na rigid subframe fixedly attached to at least said analytical column and detector, said rigid subframe having an upper surface; \na plurality of shock insulation members fixedly attached to the upper surface of said rigid subframe, said shock insulation members being the only points of contact between said rigid subframe and said housing. \n\n\n\n20. The device of claim 19 wherein said shock insulation members are isolation bushings. |  | 20 | Low-power gas chromatograph | US06837096 | ['B2', 'B1', 'B1', 'B1', 'B1', 'B1', 'B2', 'A1']
A | 1. A method for manufacturing a flexural plate wave sensor comprising the steps of:\ndepositing a membrane layer on a substrate having a concave upper surface, thereby forming a cavity between an exposed portion of the membrane layer and the substrate; \ndepositing a piezoelectric layer on the membrane layer; \nforming a first transducer on said piezoelectric layer; \nforming a second transducer on said piezoelectric layer, spaced from said first transducer; and \ndepositing an absorptive coating on the exposed portion of said membrane layer within said cavity. \n\n\n\n2. A flexural plate wave sensor comprising:\na substrate having a recess disposed in an upper surface thereof; \na membrane layer disposed on the upper surface of said substrate; \na cavity disposed between a portion of said membrane layer and said recess in said substrate; \na piezoelectric layer disposed on said membrane layer; \na first transducer disposed on said piezoelectric layer; \na second transducer disposed on said piezoelectric layer, spaced from said first transducer; and \nan absorptive coating disposed on said portion of said membrane layer within said cavity. \n\n\n\n3. The flexural plate wave sensor of claim 2 wherein said substrate is formed from a material selected from group consisting of silicon and PYREX&#xae; material.\n\n\n4. The flexural plate wave sensor of claim 2 wherein said first and second transducers are interdigitated transistors.\n\n\n5. The flexural plate wave sensor of claim 2 wherein said first and second transducers are formed from TiPtAu.\n\n\n6. The flexural plate wave sensor of claim 2 wherein said first and second transducers are formed from aluminum.\n\n\n7. The flexural plate wave sensor of claim 2 where said piezoelectric layer is formed from material selected from the group consisting of aluminum nitride, lead zirconium titanate and zinc oxide.\n\n\n8. The flexural plate wave sensor of claim 2, wherein the cavity is formed by depositing the membrane on the substrate.\n\n\n9. A flexural plate wave sensor array comprising:\na substrate; \na plurality of flexural plate wave sensors, each sensor including a cavity formed in the substrate, a thin film membrane layer spanning the cavity, a piezoelectric layer disposed on the thin film membrane layer, a transducer disposed on the piezoelectric layer and an absorbtive coating disposed on said thin film membrane layer within said cavity; \na reference flexural plate wave sensor including a cavity formed in the substrate, a thin film membrane layer spanning the cavity, a piezoelectric layer disposed on the thin film membrane layer and a transducer disposed on the piezoelectric layer; and \na microprocessor electrically connected to each of the plurality of flexural plate wave sensors and said reference flexural plate wave sensor, for monitoring resonant frequency characteristics of the sensors. \n\n\n\n10. The flexural plate wave sensor array of claim 9, wherein said reference sensor monitors the effects of environmental factors on the sensors and the microprocessor adjusts the resonant frequency of the sensors to compensate for said environmental factors.\n\n\n11. The flexural plate wave sensor array of claim 9, wherein the cavity is formed by depositing the membrane on the substrate.\n\n\n12. A flexural plate wave sensor array comprising:\na substrate; \na plurality of flexural plate wave sensors, each sensor including a cavity formed in the substrate, a thin film membrane layer spanning the cavity, a piezoelectric layer disposed on the thin film membrane layer, a transducer disposed on the piezoelectric layer and an absorptive coating disposed on said thin film membrane layer within said cavity; \na drive amplifier which receives a drive input and outputs an amplified drive output; \na multiplexer which receives said amplified drive output and a selection signal, for driving one of said plurality of flexural plate wave sensors; and \nan output amplifier which senses an output from said one of said plurality of flexural plate sensors and outputs an amplified sensed signal. \n\n\n\n13. The flexural plate wave sensor array of claim 12, wherein the cavity is formed by depositing the membrane on the substrate. |  | 13 | Flexural plate wave sensor and array | US06837097 | ['B2', 'A1']
N | 1. A method for detecting particles in a fluid within a conduit, comprising:\nplacing at least two sensors along the conduit; \nmeasuring acoustic disturbances within the fluid using the sensors to produce at least two pressure signals; \nconverting the pressure signals to form a data set indicative of the power of the pressure disturbances; \ncomputing a metric indicative of the presence of particles in the fluid using the data set, wherein the metric comprises a quantification of power within a frequency range attributable to the presence of the particles; and \ndetermining the presence of particles in the fluid based on the metric. \n\n\n\n2. The method of claim 1, wherein the pressure signals are indicative of distance and time.\n\n\n3. The method of claim 1, wherein the data set is indicative of the frequency and wavelength of the acoustic disturbances.\n\n\n4. The method of claim 1, further comprising quantifying the particles in the fluid.\n\n\n5. The method of claim 1, wherein the the frequency range is approximately 200 to 800 Hz.\n\n\n6. The method of claim 1, wherein the metric comprises an assessment of the power traveling at the speed of sound in the fluid.\n\n\n7. The method of claim 1, wherein the metric further comprises an assessment of the power traveling at the speed of sound in the fluid and the power not traveling at the speed of sound in the fluid.\n\n\n8. The method of claim 1, wherein the data set comprises a k&#x3c9; plot.\n\n\n9. The method of claim 8, wherein computing the metric comprises identifying a ridge in the k&#x3c9; plot, wherein the ridge corresponds to the acoustic disturbances that are traveling at the speed of sound in the fluid.\n\n\n10. The method of claim 9, wherein computing the metric comprises computing an averaged or summed power along the ridge.\n\n\n11. The method of claim 10, wherein computing the metric further comprises computing an averaged or summed power in a region outside of the ridge.\n\n\n12. The method of claim 11, wherein the region outside of the ridge corresponds to a range of speeds of sound in the fluid.\n\n\n13. The method of claim 11, wherein the metric comprises a calculation containing as variables (i) the averaged or summed power along the ridge, and (ii) the averaged or summed power in the region outside of the ridge.\n\n\n14. The method of claim 1, wherein the sensors are coupled to an exterior surface of the conduit.\n\n\n15. The method of claim 1, wherein the sensors are wrapped around the conduit.\n\n\n16. The method of claim 15, wherein the sensors comprise fiber optic cable.\n\n\n17. The method of claim 16, wherein the sensors each comprise at least one wrap of fiber optic cable.\n\n\n18. The method of claim 17, wherein the sensors are serially coupled to fiber Bragg gratings.\n\n\n19. A method for detecting particles in a fluid within a conduit using a flow meter coupled to the conduit, comprising in order:\n(a) ceasing the flow of fluid through the conduit; \n(b) directionally detecting acoustic disturbances within the fluid above the meter at a first time; and \n(c) directionally detecting acoustic disturbances within the fluid below the meter at a second time. \n\n\n\n20. The method of claim 19, wherein directionally detecting the acoustic disturbances comprises the use of a k&#x3c9; data set.\n\n\n21. The method of claim 20, wherein step (b) comprises assessing the data set for a single ridge and wherein step (c) comprises assessing the data set for a single second ridge different from the first ridge.\n\n\n22. The method of claim 21, wherein the acoustic disturbances lie along the first or second ridge.\n\n\n23. The method of claim 19, wherein the acoustic disturbances travel at the speed of sound in the fluid.\n\n\n24. The method of claim 19, wherein the flow meter comprises at least two sensors.\n\n\n25. The method of claim 24, wherein the sensors are coupled to the outside of the conduit.\n\n\n26. The method of claim 25, wherein the sensors comprise fiber optic sensors.\n\n\n27. A method for detecting particle in a fluid within a conduit using a flow meter coupled to the conduit, comprising in order:\n(a) ceasing the flow of fluid through the conduit; \n(b) directionally detecting acoustic disturbances within the fluid above the meter at a first time and assessing a first power of the acoustic disturbances; and \n(c) directionally detecting acoustic disturbances within the fluid above the meter at a second time and assessing a second power of the acoustic disturbances, wherein the second power is greater than the first power. \n\n\n\n28. The method of claim 27, wherein directionally detecting the acoustic disturbances comprises the use of a k&#x3c9; data set.\n\n\n29. The method of claim 28, wherein the first and second powers in steps (b) and (c) are assessed along a ridge of the data set.\n\n\n30. The method of claim 29, wherein the acoustic disturbances lie along the ridge.\n\n\n31. The method of claim 27, wherein the acoustic disturbances travel at the speed of sound in the fluid.\n\n\n32. The method of claim 27, wherein the flow meter comprises at least two sensors.\n\n\n33. The method of claim 32, wherein the sensors are coupled to the outside of the conduit.\n\n\n34. The method of claim 33, wherein the sensors comprise fiber optic sensors.\n\n\n35. A method for detecting particle in a fluid within a conduit using a flow meter coupled to the conduit, comprising in order:\n(a) ceasing the flow of fluid through the conduit; \n(b) directionally detecting acoustic disturbances within the fluid below the meter at a first time and assessing a first power of the acoustic disturbances; and \n(c) directionally detecting acoustic disturbances within the fluid below the meter at a second time and assessing a second power of the acoustic disturbances, wherein the second power is less than the first power. \n\n\n\n36. The method of claim 35, wherein directionally detecting the acoustic disturbances comprises the use of a k&#x3c9; data set.\n\n\n37. The method of claim 36, wherein the first and second powers in steps (b) and (c) are assessed along a ridge of the data set.\n\n\n38. The method of claim 37, wherein the acoustic disturbances lie along the ridge.\n\n\n39. The method of claim 35, wherein the acoustic disturbances travel at the speed of sound in the fluid.\n\n\n40. The method of claim 35, wherein the flow meter comprises at least two sensors.\n\n\n41. The method of claim 40, wherein the sensors are coupled to the outside of the conduit.\n\n\n42. The method of claim 41, wherein the sensors comprise fiber optic sensors.\n\n\n43. The method of claim 19, further comprising determining a presence of the particles based on signals provided from detecting the acoustic disturbances within the fluid above the meter and the acoustic disturbances within the fluid below the meter.\n\n\n44. A system for detecting particles in a fluid within a conduit, comprising:\nat least two sensors along the conduit, the sensors for detecting acoustic disturbances within the fluid; \na processor for converting pressure signals from the at least two sensor into a data set; \nan analyzer for assessing the data set and computing a metric based on a quantification of power within a frequency range attributable to the presence of the particles; and \nan output based on the metric, wherein the output indicates the presence of particles in the fluid. \n |  | 44 | Sand monitoring within wells using acoustic arrays | US06837098 | ['B2', 'B1', 'B1', 'B1', 'B1', 'B1', 'B1', 'A1']
A | 1. In a facility system for testing a power of a train, a power test facility system of a train, comprising:\na test bed for engaging a test object; \na direct current(DC) power facility formed of a converter transformer and a DC power converter; \nan alternating current(AC) power facility formed of a phase balancer, a voltage adjusting transformer, and a power factor improving apparatus; \na load facility formed of an induction generator and a bi-directional inverter; \na measuring apparatus for measuring various characteristics of a propulsion apparatus; and \na control apparatus for controlling a system, \nwherein said measuring apparatus is connected with the test bed, the load facility and the control apparatus; and \nin the case that a power of a train is tested in a DC section, the DC power facility, the control apparatus, and the load facility are separately connected about the test bed, and the control apparatus, the DC power facility and the load facility are connected in series for thereby performing a power test of the propulsion apparatus; and \nin the case that a power of a train is tested in a AC section, the AC power facility, the control apparatus, and the load facility are separately connected about the test bed, and the control apparatus, the AC power facility and the load facility are connected in series for thereby performing a power test of the train. \n\n\n\n2. The system of claim 1, wherein in said test facility system, said propulsion apparatus which is a tested unit, the power measuring meter, and the load facility are connected in series, and a traction motor is rotated in a normal direction by a traction power generated by the inverter which is a tested unit, and an induction generator is rotated in a reverse direction by a speed control signal in accordance with a command of the control apparatus, for thereby generating a load force.\n\n\n3. The system of claim 1, wherein said load inverter of the load facility is a bi-directional inverter, and operates as a generator when the propulsion apparatus is operated in a reverse direction, and a power which is generated based on a .difference between the traction power of the traction motor and a load force which occurs in the induction generator rotating in the reverse direction, is transmitted to the power facility through the load inverter for thereby restoring an electrical energy, and when braking the propulsion apparatus, the load inverter of the same operates a motor, so that an electrical energy of the power facility is used as a driving force which generates a load force.\n\n\n4. The system of claim 1, wherein in said measuring apparatus, a power meter for measuring an output power of an inverter which is a tested unit, a temperature meter for measuring a temperature the inverter which is a tested unit and the traction motor or induction generator, a driving force meter for measuring a torque and revolution which occur in a rotary shaft connecting the traction motor and the induction generator, and a standard signal processor for processing the measuring result of the power meter and the measuring result of the driving force meter are connected in series.\n\n\n5. The system of claim 1, wherein in said control apparatus, a personal computer(PC) and a PLC are connected in series, and a traction power command signal is transmitted to the inverter which is a tested unit, and a load force command signal is transmitted to the load inverter based on a result of the measurement of the standard signal processor.\n\n\n6. A power test facility system which is characterized in that a generator, a motor, an inverter, and a converter which are generally used in an industrial field are tested using a power test facility system of claim 1.\n\n\n7. A power test method of a train implemented based on a power test facility system of a train of claim 1, comprising the steps of:\na type test step of an inverter; \na combination test step combined with a converter and inverter and a traction motor; \na combination test step combined with a load inverter and an induction generator; and \na train operation simulation step which is implemented by combining the converter and inverter and the traction motor and combining the load inverter and the induction generator and using a real time simulation software in which a train information and a track information are inputted in real time. \n\n\n\n8. The method of claim 7, wherein a test is performed by selecting one from the group comprising a type test step, a combination test step and a train operation simulation test step, or is performed by combining at least two test steps from said group.\n\n\n9. The method of claim 7, wherein an inverter used in the combination test step and the train operation simulation test step is a bi-directional inverter.\n\n\n10. The method of claim 7, wherein said type test step and combination test step of a propulsion apparatus includes:\na step for connecting a tested unit, a peripheral, a power apparatus and a load apparatus; \na step for connecting a control facility and the tested unit; \na step for selecting an operation type switch in normal; \na step for connecting the tested unit recording meter with the measuring point, and setting an input rated voltage; \na step for setting a load inverter and selecting a responsive load; \na step for driving the tested unit and selecting a notch; \na step for selecting a braking power and operating the tested unit; \na step for measuring a breaking force, a waveform and output of each measuring point; and \na step for judging and outputting a result and completing the test. \n\n\n\n11. The method of claim 8, wherein said train operation simulation test includes:\na step in which it is judged whether a conventional scenario is used with respect to a test or a new scenario is used, and when a new scenario is formed, a test train car is selected, and a train car condition and track signal are selected; \na step for forming a scenario by setting a test event and a test method and storing the formed scenario; \na signal simulation step in which when a conventional scenario is used without newly forming a scenario, a certain scenario is selected, and a test is started; \na step in which whether or not an auto operation is used is judged, in the case of the auto operation, an auto simulation is performed, and when the auto operation is not selected, a master controller key is operated; \na step in which a dynamic simulation is performed through a pulse width modulator(PWM); \na step for controlling a load unit; \na step in which it is judged whether a test end is completed or not, and in the case of the test completion, a test result is evaluated, and a report is prepared, and in the case that the test is not completed, a test result is stored, and the routine is fed back to a signal simulation by monitoring; and \na step in which a test report is evaluated, and whether or not a retest is necessary is judged, and when the report is satisfactory, a system is completed, and when the report is not satisfactory, it is judged whether or not the simulation test is necessary, and the routine is fed back to the first step, and a scenario is formed for thereby starting a test. \n\n\n\n12. The method of claim 11, wherein said dynamic simulation includes:\na step for inputting and storing a traction force characteristic of a train and a computation formula of a train running resistance; \na step for initializing a velocity and position of a train; \na step in which an initialization state is judged, when the initialization is performed, a state of a train such as a position and velocity of a train is read; \na step for computing a train resistance using a slope and curve of a running track of a train; \na step for inputting and reading traction power, braking power and command and computing the same; \na step for computing a revolution speed and angle; and \na step for storing a velocity and position data of a train and transferring to the load controller.\n |  | 12 | Power test facility system of train and testing method of the same | US06837099 | ['B2', 'B2', 'A1']
N | 1. A method for detecting combustion misfires in an internal combustion engine, the method comprising the steps of:\nconsidering the position of angle segments relative to a reference point (TDC) of the movement of the piston of the engine wherein said position is dependent upon at least one operating parameter of the engine and wherein the one parameter(s) is the engine load and/or the engine rpm; \nevaluating segment times in which a shaft of the engine passes through said angle segments; and, \ndetecting said misfires when said segment times exceed a predetermined threshold value. \n\n\n\n2. A method for detecting combustion misfires in an internal combustion engine, the method comprising the steps of:\nconsidering the position of angle segments relative to a reference point (TDC) of the movement of the piston of the engine wherein said position is dependent upon at least one operating parameter of the engine and wherein the one parameter(s) is the engine load and/or the engine rpm; \nconsidering an angle expansion of the angle segments; \ncausing the angle expansion of the angle segments to be dependent upon said at least an operating parameter of the engine; \nevaluating segment times in which a shaft of the engine passes through said angle segments; and, \ndetecting said misfires when said segment times exceed a predetermined threshold value. \n\n\n\n3. A method for detecting combustion misfires in an internal combustion engine, the method comprising the steps of:\nconsidering the position of angle segments relative to a reference point (TDC) of the movement of the piston of the engine wherein said position is dependent upon at least one operating parameter of the engine and wherein the one parameters) is the engine load and/or the engine rpm; \ndetermining a switchover between several segment lengths and segment positions in dependence of operating points; \nevaluating segment times in which a shaft of the engine passes through said angle segments; and, \ndetecting said misfires when said segment times exceed a predetermined threshold value. \n\n\n\n4. The method of claim 2, wherein a switchover between several segment lengths and segment positions is determined in dependence of operating points. |  | 4 | Detection of combustion misfiring | US06837100 | ['B1', 'B1', 'B2']
A | 1. An apparatus for measuring the properties of rubber elastic tires, in particular motor vehicle tires, in dependence on simulated driving loads and/or running states with means (1) for rotating a tire (8) to be measured at a tire contact patch and means (5) for simulating driving loads and/or running states, in particular with respect to the rotational speed, to the weight load and to the slip angle of the tire (8), characterized in that a device (9) for measuring the visco-elastic properties of the tire (8) is provided at the apparatus and is designed for direct use on the tire (8) disposed in the apparatus and further characterized in that the device (9) includes a measuring body (12) which has a measuring head (13), which can be placed onto a tire (8) and which is displaceably mounted relative to a holder (11) fastened to the apparatus, means (16) for moving the measuring body (12) to and fro and means (17, 24) for measuring the displacement path of the measuring head (13) and/or the force acting on the measuring head (13) during the moving to and fro of the measuring body (12).\n\n\n2. An apparatus in accordance with claim 1, characterized in that a zero position of the measuring head (13) is fixed by a pre-determined penetration depth.\n\n\n3. An apparatus in accordance with claim 2, characterized in that the penetration depth in the zero position is selected such that the deflection of an indenter of the measuring head (13) lies in a region of an at least approximately linear force/path ratio.\n\n\n4. An apparatus in accordance with claim 3, characterized in that the penetration depth in the zero position amounts to approximately 100 to approximately 500 &#x3bc;m.\n\n\n5. An apparatus in accordance with claim 1, characterized in that the measuring head (13) projects beyond the housing (11) in accordance with the penetration depth.\n\n\n6. An apparatus in accordance with claim 1, characterized in that means are provided by which the measuring head (13) can be moved out of the housing (11) into a zero position of the measuring head.\n\n\n7. An apparatus in accordance with claim 1, characterized in that a zero position of the measuring head (13) can be selected.\n\n\n8. An apparatus in accordance with claim 1, characterized in that the deflection of an indenter of the measuring head (13) during the measurement is fixed via the deflection path.\n\n\n9. An apparatus in accordance with claim 8, characterized in that the deflection path can be selected.\n\n\n10. An apparatus in accordance with claim 1, characterized in that a deflection of an indenter (13) is selected to be so small that the tire (8) behaves in an approximately linear manner.\n\n\n11. An apparatus in accordance with claim 10, characterized in that the deflection amounts to approximately 5 &#x3bc;m to approximately 25 &#x3bc;m.\n\n\n12. An apparatus in accordance with claim 1, characterized in that the frequency of the to and fro movement of the measuring head (13) can be selected.\n\n\n13. An apparatus in accordance with claim 1, characterized in that the frequency of the to and fro movement of the measuring head (13) amounts to approximately 1 Hertz to approximately 15 Hertz.\n\n\n14. An apparatus in accordance with claim 1, characterized in that means (25) are provided for determining the temperature of the tire (8).\n\n\n15. An apparatus in accordance with claim 1, characterized in that a piezo-element (16), in particular a so-called stack translator, is provided to move the measuring head (13).\n\n\n16. An apparatus in accordance with claim 15, characterized in that the piezo-element (16) is arranged in a feedback loop with a path-measuring device (24).\n\n\n17. An apparatus in accordance with claim 1, characterized in that the measuring head (13) has a tip (18) formed as an indenter in accordance with DIN 53505.\n\n\n18. An apparatus for measuring the properties of rubber elastic tires. in particular motor vehicle tires, in dependence on simulated driving loads and/or running states with means (1) for rotating a tire (8) to be measured at a tire contact patch and means (5) for simulating driving loads and/or running states, in particular with respect to the rotational speed, to the weight load and to the slip angle of the tire (8), characterized in that a device (9) for measuring the visco-elastic properties of the tire (8) is provided at the apparatus and is designed for direct use on the tire (8) disposed in the apparatus further characterized in that the apparatus has a rotatable disk (1) on which a tire (8) to be measured can be rolled off and there is arranged above the disk (1) an axle shaft (4) on which a tire (8) to be measured can be put in place and which is rotatably mounted in a holding apparatus (5) by means of which the tire (8) can be pressed onto the disk (1) via the axle shaft (4) and can be changed in its orientation relative to the disk (1).\n\n\n19. An apparatus for measuring the properties of rubber elastic tires, in particular motor vehicle tires, in dependence on simulated driving loads and/or running states with means (1) for rotating a tire (8) to be measured at a tire contact patch and means (5) for simulating driving loads and/or running states, in particular with respect to the rotational speed, to the weight load and to the slip angle of the tire (8), characterized in that a device (9) for measuring the visco-elastic properties of the tire (8) is provided at the apparatus and is designed for direct use on the tire (8) disposed in the apparatus and further characterized in that means are provided by which a comparison of tires (8) heated by loading with tires heated in a thermal conditioning device can be carried out.\n\n\n20. An apparatus for measuring the properties of rubber elastic tires, in particular motor vehicle tires, in dependence on simulated driving loads and/or running states with means (1) for rotating a tire (8) to be measured at a tire contact patch and means (5) for simulating driving loads and/or running states, in particular with respect to the rotational speed, to the weight load and to the slip angle of the tire (8), characterized in that a device (9) for measuring the visco-elastic properties of the tire (8) is provided at the apparatus and is designed for direct use on the tire (8) disposed in the apparatus and further characterized in that means are provided by which a comparison with the slip energy which occurs in each case can be carried out. |  | 20 | Apparatus for the measurement of the characteristics of rubber tires, in particular motor vehicle tires | US06837101 | ['B2', 'B1', 'B1', 'A1', 'A1', 'A1', 'A1', 'A1', 'A1']
N | 1. An apparatus for detecting a flaw in a tire, comprising:\na voltage generator producing a high voltage pulse at a first frequency less than a predetermined threshold frequency; \nan electrical conductor receiving the high voltage pulse and oriented with respect to the tire to establish an electric field within the tire; \nmeans for effecting relative motion between the tire and the electrical conductor such that an electric arc extends from the electric field through the flaw when the flaw is proximate the electric field; and \na flaw detection device coupled to the electrical conductor and receiving a signal indicative of a voltage signal on the electrical conductor, the device including a circuit for determining if the frequency of the received signal is greater than the threshold frequency, and if so, producing an indicator signal indicating the presence of the flaw. \n\n\n\n2. The apparatus of claim 1, wherein the flaw detection device includes means for capacitively coupling the voltage signal on the electrical conductor to the frequency determining circuit.\n\n\n3. The apparatus of claim 2, wherein the means for capacitively coupling includes a piece of foil proximate the electrical conductor and a coaxial conductor connected to the foil.\n\n\n4. The apparatus of claim 2, wherein the device further includes a circuit for determining if the amplitude of the received signal is greater than a preselected value and indicating the presence of the flaw only if the received signal has an amplitude greater than the preselected value.\n\n\n5. The apparatus of claim 2, wherein the device further includes a lamp and the indicator signal activates the lamp.\n\n\n6. The apparatus of claim 2, wherein the device further includes a sound-emitting device and the indicator signal activates the sound-emitting device.\n\n\n7. The apparatus of claim 2, wherein the indicator signal is coupled to the means for effecting relative motion and the relative motion is stopped upon detection of the flaw.\n\n\n8. The apparatus of claim 1, wherein the device further includes a circuit for determining if the amplitude of the received signal is greater than a preselected value and indicating the presence of the flaw only if the received signal has an amplitude greater than the preselected value.\n\n\n9. The apparatus of claim 1, wherein the device further includes a lamp and the indicator signal activates the lamp.\n\n\n10. The apparatus of claim 1, wherein the device further includes a sound-emitting device and the indicator signal activates the sound-emitting device.\n\n\n11. The apparatus of claim 1, wherein the indicator signal is coupled to the means for effecting relative motion and the relative motion is stopped upon detection of the flaw.\n\n\n12. An apparatus for detecting a flaw in a tire, comprising:\na voltage generator producing a high voltage pulse at a first frequency less than a predetermined threshold frequency; \nan electrical conductor receiving the high voltage pulse and oriented with respect to the tire to establish an electric field within the tire; \nmeans for effecting relative movement between the tire and the electrical conductor such that an electric arc extends from the electric field through the flaw when the flaw is proximate the electric field; and \na flaw detection circuit capacitively coupled to the electrical conductor and receiving a signal indicative of a voltage signal on the electrical conductor, and including means for determining if the frequency of the received signal is greater than the threshold frequency, and means for determining if the amplitude of the received signal is greater than a predetermined value, and if both conditions are met, producing an indicator signal indicating the presence of the flaw. \n\n\n\n13. A method for detecting a flaw in a tire, the method comprising:\nplacing an electrical conductor within the tire; \napplying a high voltage pulse at a first frequency to the electrical conductor; \neffecting relative movement between the tire and the electrical conductor such that when a flaw is located between the electrical conductor and an electrical ground, an arc is generated in response to the presence of the flaw; and \ndetecting if the frequency of a voltage signal on the electrical conductor is above a predetermined threshold frequency, and if so, indicating the presence of the flaw. \n\n\n\n14. The method of claim 13, wherein the presence of the flaw is indicated by lighting a lamp.\n\n\n15. The method of claim 13, wherein the presence of the flaw is indicated by a sound-emitting device.\n\n\n16. The method of claim 13, wherein the presence of the flaw is indicated by stopping the tire rotation.\n\n\n17. The method of claim 13, further including the step of detecting if the amplitude of a voltage signal on the electrical conductor is above a predetermined value, and if so, indicating the presence of the flaw by lighting a lamp, activating a sound-emitting device, or stopping the tire rotation. |  | 17 | Method and apparatus for tire flaw detection | US06837102 | ['B2', 'B1', 'A1']
A | 1. A tire safety system adapted for mounting on a vehicle wheel rim inside a pneumatic tire comprising: a tire air pressure sensor producing a tire air pressure reading mounted inside the tire; an inflatable member forming a toroidal expandable internal safety structure, wherein the inflatable member is mounted against the vehicle wheel rim; a chemicals container inside the inflatable member, capable of receiving an electrical signal at an activation input, wherein the chemicals container contains chemicals capable of mixing and reacting to form pressurized gas inside the inflatable member for inflation when a signal is received at the activation input; a circumferential radially expandable protective belt mounted around the inflatable member that expands with inflatable member inflation to accommodate operation the tire when expanded; a computer receiving tire air pressure readings from the tire air pressure sensor sends a signal to the activation input upon a sudden change in tire air pressure.\n\n\n2. The tire safety system of claim 1 wherein, the chemicals container is in the shape of an inside belt forming a thin torus mounted inside the inflatable member.\n\n\n3. The tire safety system of claim 1 wherein, the inflatable member is folded in collapsed position against the vehicle wheel rim.\n\n\n4. The tire safety system of claim 1 further comprising, a speaker mounted within the tire safety system receiving an output from the computer, wherein the speaker makes an audible sound to denote that the tire pressure is low.\n\n\n5. The tire safety system of claim 1 further comprising, a speaker mounted within the tire safety system receiving an output from the computer, wherein the speaker makes an audible sound to denote a malfunction.\n\n\n6. The tire safety system of claim 1 further comprising, a rotation sensor mounted within the tire safety system sending an output to a computer wherein the computer disarms the chemicals container at a user preset low RPM.\n\n\n7. The tire safety system of claim 1 further comprising, a transmitter mounted within the tire safety system sending an output to a computer in the cabin.\n\n\n8. A tire safety system adapted for mounting on a vehicle wheel rim inside a pneumatic tire comprising: a tire air pressure sensor producing a tire air pressure reading mounted inside the tire; a plurality of inflatable members forming a toroidal expandable internal safety structure, wherein the plurality of inflatable members are mounted against the vehicle wheel rim; a chemicals container inside each inflatable member, each capable of receiving an electrical signal at an activation input, wherein each chemicals container contains chemicals capable of mixing and reacting to form pressurized gas inside each inflatable member when a signal is received at the activation input; a circumferential radially expandable protective belt mounted around the plurality of inflatable members that expands with inflatable member inflation to accommodate operation the tire when expanded; a computer receiving tire air pressure readings from the tire air pressure sensor sends a signal to the activation input upon a sudden change in tire air pressure.\n\n\n9. The tire safety system of claim 8 further comprising, a speaker mounted within the tire safety system receiving an output from the computer, wherein the speaker makes an audible sound to denote that the tire pressure is low.\n\n\n10. The tire safety system of claim 8 further comprising, a speaker mounted within the tire safety system receiving an output from the computer, wherein the speaker makes an audible sound to denote a malfunction.\n\n\n11. The tire safety system of claim 8 further comprising, a rotation sensor mounted within the tire safety system sending an output to a computer wherein the computer disarms the chemicals container at a user preset low RPM.\n\n\n12. The tire safety system of claim 8 further comprising, a transmitter mounted within the tire safety system sending an output to a computer in the cabin. |  | 12 | Tire safety system | US06837104 | ['B2', 'B1', 'A1', 'A1', 'A1']
N | 1. A system for acquiring logging data, comprising:\na. a controller for causing the generation of a signal in a formation surrounding a wellbore, said controller having a first clock for time-stamping a record of said generated signal; and \nb. at least one receiver deployed in the wellbore, said at least one receiver adapted for detecting said signal and having disposed therein an atomic clock synchronized with said first clock before deployment in said wellbore, wherein said receiver references said atomic clock in order to record a time-stamp associated with the detected signal. \n\n\n\n2. The system of claim 1 wherein the atomic clock has a drift rate of less than 3 microseconds per day.\n\n\n3. The system of claim 1 further comprising a thermal control system for maintaining at least one component of said atomic clock at a predetermined temperature.\n\n\n4. The system of claim 3 wherein the thermal control system comprises a member of the set of: (i) a thermoelectric cooler; (ii) a sorption cooler; (iii) a sorption heater; (iv) a thermal isolator; (v) a resistance heater; (vi) a phase change heater; and (vii) a phase change cooler.\n\n\n5. The system of claim 3 wherein the thermal control system comprises a sorption system, said sorption system including at least one hydrate material in thermal contact with the at least one component of said atomic clock.\n\n\n6. The system of claim 3 wherein the at least one component includes a resonant chamber and a photo-detector.\n\n\n7. The system of claim 3 wherein the at least one component is a light source.\n\n\n8. The system of claim 1 wherein the atomic clock is based on an atomic transition of at least one of the set of: (i) rubidium, (ii) cesium and (iii) hydrogen.\n\n\n9. The system of claim 1 wherein the atomic clock is based on an atomic transition of rubidium.\n\n\n10. The system of claim 1 wherein the signal is a seismic signal and the receiver is a seismic receiver.\n\n\n11. The system of claim 1 wherein the receiver is a device deployed down the wellbore for receiving the signal while tripping a drill string out of the wellbore.\n\n\n12. The system of claim 1 wherein the receiver is adapted to be integrally mounted in a drill string for receiving the signal while drilling.\n\n\n13. An atomic clock for use in a wellbore, comprising;\na. a downhole tool for housing said atomic clock; \nb. a resonant chamber having a rubidium vapor therein; \nc. a light source for irradiating said rubidium vapor in said resonant chamber; \nd. a photo-detector engaged with said resonant chamber and adapted to receive light from said resonant chamber; and \ne. a first thermal control device engaged with said resonant chamber and said photo-detector to maintain said resonant chamber and said photo-detector at a first predetermined temperature. \n\n\n\n14. The atomic clock of claim 13 further comprising a second thermal control device engaged with said light source and adapted to maintain said light source at a second predetermined temperature.\n\n\n15. The atomic clock of claim 14 wherein the second thermal control device is at least one of (i) a thermoelectric cooler; (ii) a sorption cooler; (iii) a sorption heater; (iv) a thermal isolator; (v) a resistance heater; (vi) a phase change heater; and (vii) a phase change cooler.\n\n\n16. The atomic clock of claim 14 wherein the second thermal control device is a sorption device comprising at least one hydrate.\n\n\n17. The atomic clock of claim 13 wherein the first thermal control device is at least one of (i) a thermoelectric cooler; (ii) a sorption cooler; (iii) a sorption heater; (iv) a thermal isolator; (v) a resistance heater; (vi) a phase change heater; and (vii) a phase change cooler.\n\n\n18. The atomic clock of claim 13 wherein the first thermal control device is a sorption device comprising at least one hydrate.\n\n\n19. A method for acquiring logging data comprising:\na. providing a controller for causing the generation of a signal in a formation surrounding a wellbore; \nb. providing a first clock in data communication with said controller; \nc. storing a record of said signal in a medium using said first clock to obtain a time-stamp relating to said generated seismic signal; \nd. deploying a receiver in the wellbore for detecting said generated signal; and \ne. deploying an atomic clock in data communication with the receiver, said atomic clock suitable for providing a time-stamp to said receiver, said atomic clock being substantially synchronized with said first clock. \n\n\n\n20. The method of claim 19 wherein the atomic clock has a drift rate of less than 3 microseconds per day.\n\n\n21. The method of claim 19 wherein said atomic clock comprises a thermal control system for maintaining a component of said atomic clock at a predetermined temperature.\n\n\n22. The method of claim 21 wherein the thermal control system comprises one of the set of: (i) a thermoelectric cooler; (ii) a sorption cooler; (iii) a sorption heater; (iv) a thermal isolator; (v) a resistance heater; (vi) a phase change heater; and (vii) a phase change cooler.\n\n\n23. The method of claim 21 wherein the thermal control system comprises a sorption device having a hydrate material, the method further comprising:\nplacing said hydrate material in thermal contact with said component of the atomic clock. \n\n\n\n24. The method of claim 19 wherein the atomic clock is based on an atomic transition of a member of the set of: (i) rubidium, (ii) cesium and (iii) hydrogen.\n\n\n25. The method of claim 19 wherein the atomic clock is based on an atomic transition of rubidium.\n\n\n26. The method of claim 19 wherein the receiver is a device deployed downhole and configured to receive the signal while tripping out of the wellbore.\n\n\n27. The method of claim 19 wherein the receiver is adapted to be integrally mounted proximate a bottom end of a tubular member inserted in the wellbore.\n\n\n28. The method of claim 19 wherein the signal is a seismic signal and the receiver is a seismic receiver. |  | 28 | Atomic clock for downhole applications | US06837105 | ['B1', 'B1', 'B1', 'B1', 'B2', 'B2', 'B2', 'A1', 'A1']
A | 1. A gravity gradient measuring system for use in an aircraft comprising:\n(a) a gravity gradiometer for mounting in an aircraft; \n(b) a coarse stage isolation mount for mounting in an aircraft for attenuating first displacements of the gradiometer relative to a flight path ideal to the measurement of gravity including: \n(i) a platform; \n(ii) translation stages supporting said platform for movement along three orthogonal axes, whereby said translation stages isolate said platform from low frequency, first displacements of the aircraft along any of said three orthogonal axes in response to turbulence, thereby minimizing the acceleration of said platform relative to inertial space; \n(iii) rail means supporting said translation stages permitting movement of said platform along said three orthogonal axes; \n(iv) drive means for moving said translation stages along said rail means; and \n(v) first control means for determining the position of and controlling movement of said translation stages along said rail means; and \n\n(c) a fine stage isolation mount carried by said platform means of the coarse stage isolation mount for supporting said gradiometer and adapted to attenuate second, high frequency displacements of the gradiometer relative to an aircraft and consequently relative to a flight path ideal to the measurement of gravity gradients, said second displacements being smaller than said first displacements. \n\n\n\n2. The gravity gradient measuring system of claim 1 wherein said coarse stage isolation mount includes:\na first frame for fixedly mounting the coarse stage isolation mount on a floor of an aircraft; \nfirst rails mounted on said first frame for extending parallel to a floor of an aircraft and defining one of said orthogonal axes; \na second frame movably mounted on first rails for movement along said one of said orthogonal axes; \nsecond rails mounted on said second frame for extending parallel to a floor of an aircraft and perpendicular to said first rails and defining a second of said orthogonal axes; \na third frame movably mounted on said second rails for movement along said second orthogonal axis; and \nthird rails mounted on said third frame extending vertically with respect to an aircraft floor and hence perpendicular to said first rails end said second rails and defining a third of said orthogonal axes, said third rails movably supporting said platform means for movement along said third orthogonal axis. \n\n\n\n3. The system of claim 1, wherein said first control means determines and controls the position of said fine stage isolation mount relative to an aircraft.\n\n\n4. The system of claim 3, including an aircraft, wherein said coarse stage isolation mount is mounted in said aircraft and wherein said aircraft includes a navigation system and a flight control system, said flight control system and said navigation system interacting to control a flight path of said aircraft, said flight control system operable by a human pilot or an autopilot system.\n\n\n5. The system of claim 4, wherein said fine stage isolation mount includes second control means for determining and controlling the position of said gravity gradiometer in the six degrees of freedom associated with motion of a rigid body.\n\n\n6. The system of claim 5, wherein said second control means of said fine stage isolation mount directs said gravity gradiometer towards a home position measured relative to the aircraft, whereby induced accelerations on the gravity gradiometer are minimized.\n\n\n7. The system of claim 1, wherein said fine stage isolation mount includes:\na base mounted on said platform means of said coarse stage isolation mount; \na floater magnetically levitated relative to said base, said floater supporting said gravity gradiometer; \na plurality of accelerometers adapted to measure accelerations of said floater; and \na plurality of position sensors adapted to measure a relative position of said floater with respect to said base in the six degrees of freedom associated with motion of a rigid body. \n\n\n\n8. The system of claim 7, wherein said accelerometers are linear accelerometers or rotational accelerometers.\n\n\n9. A method for obtaining fine resolution gravity gradient data comprising:\ntransporting a gravity gradiometer on a fine stage isolation mount carried by a platform of a coarse stage isolation mount in an aircraft experiencing low and high frequency accelerations and displacements from a flight path ideal to the measurement of gravity gradient; \nisolating, in a coarse stage, the gradiometer from said low frequency accelerations and corresponding first displacements of the aircraft by sliding said platform and said fine stage isolation mount along three orthogonal axes relative to the aircraft in response to such first displacements of the aircraft relative to said ideal flight path; \nisolating, in a fine stage, the gradiometer from said high frequency accelerations and corresponding displacements by moving the gravity gradiometer on said fine stage isolation mount in response to second, high frequency displacements of the coarse stage platform relative to the aircraft said second displacements being smaller than said first displacements; \ntracking a position of said aircraft in the six degrees of freedom associated with motion of a rigid body; \nduring said isolating of the gravity gradiometer from said accelerations and displacements by said coarse and fine stages, measuring gravity gradients using a gravity gradiometer; and \ntabulating said gravity gradients as a function of said position of said aircraft. \n\n\n\n10. The method of claim 9, wherein said tracking comprises:\nidentifying said position of said aircraft using an inertial navigation system or a global positioning system. \n\n\n\n11. The method of claim 10, wherein isolating of said accelerations and displacements in said coarse stage comprises:\nmeasuring accelerations of said coarse stage, \nmeasuring the position of said coarse stage relative to the aircraft; and \ncounteracting said accelerations and displacements measured through application of counteracting force to the coarse stage to move said platform and the fine stage isolation mount along one or more of said orthogonal axes. \n\n\n\n12. The method of claim 11, wherein isolating said accelerations and displacements in said fine stage comprises:\nmeasuring accelerations of a floater carrying said gravity gradiometer and magnetically levitated relative to a base of said fine stage using electromagnets; \nmeasuring the position of said floater relative to said base; and \ncompensating for said accelerations through variable application of current through said electromagnets. \n\n\n\n13. The method of claim 10, wherein isolating of said accelerations and displacements in said fine stage includes:\ndetermining said position of said floater relative to said base; \napplying forces to said fine stage responsive to said position determined so as to reposition said floater towards a home position in, and relative to said base over a long time period, whereby minimum accelerations are induced on the gravity gradiometer carried by said floater. \n\n\n\n14. The method of claim 9, wherein said coarse stage isolates the gradiometer from accelerations having frequencies up to 1 Hz, and said fine stage isolates the gradiometer from accelerations above 1 Hz. |  | 14 | Gravity gradiometry | US06837106 | ['B2', 'B1', 'B1', 'B2', 'A1']
N | 1. A multi-sensor, comprising:\na substrate; \nat least one first mass coupled to and suspended over the substrate, the first mass having associated longitudinal and lateral axes, and an associated rotation axis perpendicular to the longitudinal and lateral axes associated therewith; \nat least one second mass coupled to and suspended over the substrate, the second mass having associated longitudinal and lateral axes, and an associated rotation axis perpendicular to the longitudinal and lateral axes associated therewith, the second mass being adjacent to the first mass, \nat least one drive structure operatively coupled to the first and second masses, the drive structure being configured to vibrate the first and second masses in antiphase about the respective rotation axes; \nfirst and second pairs of diametrically opposed acceleration sensing structures operatively coupled to the first mass, the first and second acceleration sensing structure pairs being disposed along the longitudinal and lateral axes, respectively, of the first mass; and \nthird and fourth pairs of diametrically opposed acceleration sensing structures operatively coupled to the second mass, the third and fourth acceleration sensing structure pairs being disposed along the longitudinal and lateral axes, respectively, of the second mass, \nwherein the respective longitudinal and lateral axes associated with the first and second masses define a plane substantially parallel to a substrate plane, \nwherein the respective longitudinal axes are parallel to a first rotation-sensing axis, and the respective lateral axes are parallel to a second rotation-sensing axis, the first and second rotation-sensing axes being substantially within the substrate plane, \nwherein each acceleration sensing structure is configured to produce a respective sense signal, the respective sense signals including information pertaining to angular rate sensing relative to the first and second rotation-sensing axes, and further including information pertaining to acceleration sensing relative to an acceleration-sensing axis perpendicular to the substrate plane, \nwherein each of the respective sense signals produced by the first and third pairs of acceleration sensing structures includes a linear component relative to the acceleration-sensing axis and a rotational component relative to the first rotation-sensing axis, and wherein each of the respective sense signals produced by the second and fourth pairs of acceleration sensing structures includes a linear component relative to the acceleration-sensing axis and a rotational component relative to the second rotation-sensing axis, and further including a signal processing unit configured to combine the respective linear sense signal components produced by the first, second, third, and fourth pairs of acceleration sensing structures to produce an output signal including information pertaining to acceleration sensing relative to the acceleration-sensing axis. \n\n\n\n2. The multi-sensor of claim 1 wherein the signal processing unit is further configured to combine the respective rotational sense signal components produced by the first and third pairs of acceleration sensing structures to produce an output signal including information pertaining to angular rate sensing relative to the first rotation-sensing axis.\n\n\n3. The multi-sensor of claim 1 wherein the signal processing unit is further configured to combine the respective rotational sense signal components produced by the second and fourth pairs of acceleration sensing structures to produce an output signal including information pertaining to angular rate sensing relative to the second rotation-sensing axis.\n\n\n4. The multi-sensor of claim 1 further including a resilient member coupling the first mass and the second mass, the resilient member being configured to allow the antiphase vibrational movement, and to resist in phase vibrational movement, of the respective masses.\n\n\n5. The multi-sensor of claim 1 including two first masses and two second masses suspended over the substrate, the four masses being arranged so that each mass is adjacent to two other masses, and wherein the drive structure is configured to vibrate the four masses in antiphase about the respective rotation axes so that each mass moves in an equal and opposite manner relative to an adjacent mass.\n\n\n6. The multi-sensor of claim 1 wherein at least the first and second masses are micro-machined on the substrate, the first and second rotation-sensing axes being in the plane of the micro-machined substrate.\n\n\n7. A multi-sensor, comprising:\na substrate; \nat least one first mass coupled to and suspended over the substrate, the first mass having associated longitudinal and lateral axes, and an associated rotation axis perpendicular to the longitudinal and lateral axes associated therewith; \nat least one second mass coupled to and suspended over the substrate, the second mass having associated longitudinal and lateral axes, and an associated rotation axis perpendicular to the longitudinal and lateral axes associated therewith, the second mass being adjacent to the first mass, \nat least one drive structure operatively coupled to the first and second masses, the drive structure being configured to vibrate the first and second masses in antiphase about the respective rotation axes; \nfirst and second pairs of diametrically opposed acceleration sensing structures operatively coupled to the first mass, the first and second acceleration sensing structure pairs being disposed along the longitudinal and lateral axes, respectively, of the first mass; and \nthird and fourth pairs of diametrically opposed acceleration sensing structures operatively coupled to the second mass, the third and fourth acceleration sensing structure pairs being disposed along the longitudinal and lateral axes, respectively, of the second mass, \nwherein the respective longitudinal and lateral axes associated with the first and second masses define a plane substantially parallel to a substrate plane; \nwherein the respective longitudinal axes are parallel to a first rotation-sensing axis, and the respective lateral axes are parallel to a second rotation-sensing axis, the first and second rotation-sensing axes being substantially within the substrate plane, \nwherein each acceleration sensing structure is configured to produce a respective sense signal, the respective sense signals including information pertaining to angular rate sensing relative to the first and second rotation-sensing axes, and further including information pertaining to acceleration sensing relative to an acceleration-sensing axis perpendicular to the substrate plane, and \nfurther including a first amplifier configured to receive a pair of first sense signals from the first pair of acceleration sensing structures, and a third amplifier configured to receive a pair of third sense signals from the third pair of acceleration sensing structures, the first and third amplifiers being further configured to produce first and third output signals comprising the difference of the pair of first sense signals, and the difference of the pair of third sense signals, respectively, the first and third output signals including information pertaining to angular rate sensing relative to the first rotation-sensing axis. \n\n\n\n8. A multi-sensor, comprising:\na substrate; \nat least one first mass coupled to and suspended over the substrate, the first mass having associated longitudinal and lateral axes, and an associated rotation axis perpendicular to the longitudinal and lateral axes associated therewith; \nat least one second mass coupled to and suspended over the substrate, the second mass having associated longitudinal and lateral axes, and an associated rotation axis perpendicular to the longitudinal and lateral axes associated therewith, the second mass being adjacent to the first mass, \nat least one drive structure operatively coupled to the first and second masses, the drive structure being configured to vibrate the first and second masses in antiphase about the respective rotation axes; \nfirst and second pairs of diametrically opposed acceleration sensing structures operatively coupled to the first mass, the first and second acceleration sensing structure pairs being disposed along the longitudinal and lateral axes, respectively, of the first mass; and \nthird and fourth pairs of diametrically opposed acceleration sensing structure operatively coupled to the second mass, the third and fourth acceleration sensing structure pairs being disposed along the longitudinal and lateral axes, respectively, of the second mass, \nwherein the respective longitudinal and lateral axes associated with the first and second masses define a plane substantially parallel to a substrate plane; \nwherein the respective longitudinal axes are parallel to a first rotation-sensing axis, and the respective lateral axes are parallel to a second rotation sensing axis, the first and second rotation-sensing axes being substantially within the substrate plane, \nwherein each acceleration sensing structure is configured to produce a respective sense signal, the respective sense signals including information pertaining to angular rate sensing relative to the first and second rotation-sensing axes, and further including information pertaining to acceleration sensing relative to an acceleration-sensing axis perpendicular to the substrate plane, and \nfurther including a second amplifier configured to receive a pair of second sense signals from the second pair of acceleration sensing structures, and a fourth amplifier configured to receive a pair of fourth sense signals from the fourth pair of acceleration sensing structures, the second and fourth amplifiers being further configured to produce second and fourth output signals comprising the difference of the pair of second sense signals, and the difference of the pair of fourth sense signals, respectively, the second and fourth output signals including information pertaining to angular rate sensing relative to the second rotation-sensing axis. \n\n\n\n9. A multi-sensor, comprising:\na substrate; \nat least one first mass coupled, to and suspended over the substrate, the first mass having associated longitudinal and lateral axes, and an associated rotation axis perpendicular to the longitudinal and lateral axes associated therewith; \nat least one second mass coupled to and suspended over the substrate, the second mass having associated longitudinal and lateral axes, and an associated rotation axis perpendicular to the longitudinal and lateral axes associated therewith, the second mass being adjacent to the first mass, \nat least one drive structure operatively coupled to the first and second masses, the drive structure being configured to vibrate the first and second masses in antiphase about the respective rotation axes; \nfirst and second pairs of diametrically opposed acceleration sensing structures operatively coupled to the first mass, the first and second acceleration sensing structure pairs being disposed along the longitudinal and lateral axes, respectively, of the first mass; and \nthird and fourth pairs of diametrically opposed acceleration sensing structures operatively coupled to the second mass, the third and fourth acceleration sensing structure pairs being disposed along the longitudinal and lateral axes, respectively, of the second mass, \nwherein the respective longitudinal and lateral axes associated with the first and second masses define a plane substantially parallel to a substrate plane; \nwherein the respective longitudinal axes are parallel to a first rotation-sensing axis, and the respective lateral axes are parallel to a second rotation-sensing axis, the first and second rotation-sensing axes being substantially within the substrate plane, \nwherein each acceleration sensing structure is configured to produce a respective sense signal, the respective sense signals including information pertaining to angular rate sensing relative to the first and second rotation-sensing axes, and further including information pertaining to acceleration sensing relative to an acceleration-sensing axis perpendicular to the substrate plane, and \nfurther including a first amplifier configured to receive a pair of first sense signals from the first pair of acceleration sensing structures, a second amplifier configured to receive a pair of second sense signals from the second pair of acceleration sensing structures, a third amplifier configured to receive a pair of third sense signals from the third pair of acceleration sensing structures, and a fourth amplifier configured to receive a pair of fourth sense signals from the fourth pair of acceleration sensing structures, the first, second, third, and fourth amplifiers being further configured to produce first, second, third, and fourth output signals comprising the sum of the pair of first sense signals, the sum of the pair of second sense signals, the sum of the pair of third sense signals, and the sum of the pair of fourth sense signals, respectively, the first, second, third, and fourth output signals including information pertaining to acceleration sensing relative to the acceleration-sensing axis. \n\n\n\n10. A method of operating a multi-sensor, comprising the steps of:\nvibrating in antiphase at least one first mass and at least one second mass about respective rotation axes by a drive structure, the first and second masses being adjacent to each other and being coupled to and suspended over a substrate, each mass having associated longitudinal and lateral axes perpendicular to the respective rotation axis, \nwherein the respective longitudinal and lateral axes associated with the first and second masses define a plane substantially parallel to a substrate plane, the respective longitudinal axes being parallel to a first rotation-sensing axis, and the respective lateral axes being parallel to a second rotation-sensing axis, the first and second rotation-sensing axes being substantially within the substrate plane; \nproducing respective sense signals by first and second pairs of diametrically opposed acceleration sensing structures operatively coupled to the first mass, the first and second acceleration sensing structure pairs being disposed along the longitudinal and lateral axes, respectively, of the first mass; and \nproducing respective sense signals by third and fourth pairs of diametrically opposed acceleration sensing structures operatively coupled to the second mass, the third and fourth acceleration sensing structure pairs being disposed along the longitudinal and lateral axes, respectively, of the second mass, \nwherein the respective sense signals produced in the first and second producing steps include information pertaining to angular rate sensing relative to the first and second rotation-sensing axes, and further include information pertaining to acceleration sensing relative to an acceleration-sensing axis perpendicular to the substrate plane, \nwherein each of the respective sense signals produced by the first and third pairs of acceleration sensing structures in the first and second producing steps includes a linear component relative to the acceleration-sensing axis and a rotational component relative to the first rotation-sensing axis, and wherein each of the respective sense signals produced by the second and fourth pairs of acceleration sensing structures in the first and second producing steps includes a linear component relative to the acceleration-sensing axis and a rotational component relative to the second rotation-sensing axis, and \nfurther including the step of combining the respective linear sense signal components produced by the first, second, third, and fourth pairs of acceleration sensing structures by a signal processing unit to produce an output signal including information pertaining to acceleration sensing relative to the acceleration-sensing axis. \n\n\n\n11. The method of claim 10 further including the step of combining the respective rotational sense signal components produced by the first and third pairs of acceleration sensing structures by the signal processing unit to produce an output signal including information pertaining to angular rate sensing relative to the first rotation-sensing axis.\n\n\n12. The method of claim 10 further including the step of combining the respective rotational sense signal components produced by the second and fourth pairs of acceleration sensing structures by the signal processing unit to produce an output signal including information pertaining to angular rate sensing relative to the second rotation-sensing axis.\n\n\n13. The method of claim 10 wherein the vibrating step includes vibrating two first masses and two second masses in antiphase about the respective rotation axes by a drive structure, the four masses being suspended over the substrate, the four masses being arranged so that each mass is adjacent to two other masses, the four masses being vibrated by the drive structure so that each mass moves in an equal and opposite manner relative to an adjacent mass.\n\n\n14. A method of operating a multi-sensor, comprising the steps of:\nvibrating in antiphase at least one first mass and at least one second mass about respective rotation axes by a drive structure, the first and second masses being adjacent to each other and being coupled to and suspended over a substrate, each mass having associated longitudinal and lateral axes perpendicular to the respective rotation axis, \nwherein the respective longitudinal and lateral axes associated with the first and second masses define a plane substantially parallel to a substrate plane, the respective longitudinal axes being parallel to a first rotation-sensing axis, and the respective lateral axes being parallel to a second rotation-sensing axis, the first and second rotation-sensing axes being substantially within the substrate plane; \nproducing respective sense signals by first and second pairs of diametrically opposed acceleration sensing structures operatively coupled to the first mass, the first and second acceleration sensing structure pairs being disposed along the longitudinal and lateral axes, respectively, of the first mass; and \nproducing respective sense signals by third and fourth pairs of diametrically opposed acceleration sensing structures operatively coupled to the second mass, the third and fourth acceleration sensing structure pairs being disposed along the longitudinal and lateral axes, respectively, of the second mass, \nwherein the respective sense signals produced in the first and second producing steps include information pertaining to angular rate sensing relative to the first and second rotation-sensing axes, and further include information pertaining to acceleration sensing relative to an acceleration-sensing axis perpendicular to the substrate plane, and \nfurther including the steps of receiving a pair of first sense signals from the first pair of acceleration sensing structures by a first amplifier, receiving a pair of third sense signals from the third pair of acceleration sensing structures by a third amplifier, and producing first and third output signals comprising the difference of the pair of first sense signals, and the difference of the pair of third sense signals, respectively, by the first and third amplifiers, the first and third output signals including information pertaining to angular rate sensing relative to the first rotation-sensing axis. \n\n\n\n15. A method of operating a multi-sensor, comprising the steps of:\nvibrating in antiphase at least one first mass and at least one second mass about respective rotation axes by a drive structures, the first and second masses being adjacent to each other and being coupled to and suspended over a substrate, each mass having associated longitudinal and lateral axes perpendicular to the respective rotation axis, \nwherein the respective longitudinal and lateral axes associated with the first and second masses define a plane substantially parallel to a substrate plane, the respective longitudinal axes being parallel to a first rotation-sensing axis, and the respective lateral axes being parallel to a second rotation-sensing axis, the first and second rotation-sensing axes being substantially within the substrate plane; \nproducing respective sense signals by first and second pairs of diametrically opposed acceleration sensing structures operatively coupled to the first mass, the first and second acceleration sensing structure pairs being disposed along the longitudinal and lateral axes, respectively of the first mass; and \nproducing respective sense signals by third and fourth pairs of diametrically opposed acceleration sensing structures operatively coupled to the second mass, the third and fourth acceleration sensing structure pairs being disposed along the longitudinal and lateral axes, respectively, of the second mass, \nwherein the respective sense signals produced in the first and second producing steps include information pertaining to angular rate sensing relative to the first and second rotation-sensing axes, and further include information pertaining to acceleration sensing relative to an acceleration-sensing axis perpendicular to the substrate plane, and \nfurther including the steps of receiving a pair of second sense signals from the second pair of acceleration sensing structures by a second amplifier, receiving a pair of fourth sense signals from the fourth pair of acceleration sensing structures by a fourth amplifier, and producing second and fourth output signals comprising the difference of the pair of second sense signals, and the difference of the pair of fourth sense signals, respectively, by the second and fourth amplifiers, the second and fourth output signals including information pertaining to angular rate sensing relative to the second rotation-sensing axis. \n\n\n\n16. A method of operating a multi-sensor, comprising the steps of:\nvibrating in antiphase at least one first mass and at least one second mass about respective rotation axes by a drive structure, the first and second masses being adjacent to each other and being coupled to and suspended over a substrate, each mass having associated longitudinal and lateral axes perpendicular to the respective rotation axis, \nwherein the respective longitudinal and lateral axes associated with the first and second masses define a plane substantially parallel to a substrate plane, the respective longitudinal axes being parallel to a first rotation-sensing axis, and the respective lateral axes being parallel to a second rotation-sensing axis, the first and second rotation-sensing axes being substantially within the substrate plane; \nproducing respective sense signals by first and second pairs of diametrically opposed acceleration sensing structures operatively coupled to the first mass, the first and second acceleration sensing structure pairs being disposed along the longitudinal and lateral axes, respectively, of the first mass; and \nproducing respective sense signals by third and fourth pairs of diametrically opposed acceleration sensing structures operatively coupled to the second mass, the third and fourth acceleration sensing structure pairs being disposed along the longitudinal and lateral axes, respectively, of the second mass, \nwherein the respective sense signals produced in the first and second producing steps include information pertaining to angular rate sensing relative to the first and second rotation-sensing axes, and further include information pertaining to acceleration sensing relative to an acceleration-sensing axis perpendicular to the substrate plane, and \nfurther including the steps of receiving a pair of first sense signals from the first pair of acceleration sensing structures by a first amplifier, receiving a pair of second sense signals from the second pair of acceleration sensing structures by a second amplifier, receiving a pair of third sense signals from the third pair of acceleration sensing structures by a third amplifier, receiving a pair of fourth sense signals from the fourth pair of acceleration sensing structures by a fourth amplifier, and producing first, second, third, and fourth output signals comprising the sum of the pair of first sense signals, the sum of the pair of second sense signals, the sum of the pair of third sense signals, and the sum of the pair of fourth sense signals, respectively, by the first, second, third, and fourth amplifiers, the first, second, third, and fourth output signals including information pertaining to acceleration sensing relative to the acceleration-sensing axis.\n |  | 16 | Micro-machined multi-sensor providing 1-axis of acceleration sensing and 2-axes of angular rate sensing | US06837107 | ['B2', 'B1', 'B1', 'B1', 'A1']
A | 1. A method for increasing a dynamic range of a MEMS gyroscope, comprising in combination:\nconnecting a variable sense bias to at least one sense plate of the MEMS gyroscope, wherein the variable sense bias is operable to apply a sense bias voltage to the at least one sense plate; and \nadjusting the sense bias voltage to change a scale factor of the MEMS gyroscope based on an angular rate input detected by the MEMS gyroscope. \n\n\n\n2. The method of claim 1, wherein the variable sense bias is a set of switches connected to a variable power supply.\n\n\n3. A method for increasing a dynamic range of a MEMS gyroscope, comprising in combination:\ndetecting an output of a gain located in sense electronics, wherein the sense electronics are connected to a MEMS gyroscope; \ncomparing the output of the gain with a reference voltage; \nadjusting the output of the gain, wherein adjusting the output of the gain adjusts a scale factor of the MEMS gyroscope, wherein the scale factor is adjusted based on an angular rate input detected by the MEMS gyroscope. \n\n\n\n4. The method of claim 3, further comprising providing a scale factor output.\n\n\n5. The method of claim 3, wherein the output of the gain is connected to FET switches and a microprocessor.\n\n\n6. The method of claim 5, wherein the microprocessor is operable to detect a voltage level at the output of the gain.\n\n\n7. The method of claim 6, wherein the microprocessor is operable to compare the voltage level at the output of the gain with the reference voltage.\n\n\n8. The method of claim 5, wherein the FET switches are connected to an input of the gain through resistors.\n\n\n9. The method of claim 8, wherein the microprocessor is operable to open and close the FET switches.\n\n\n10. The method of claim 9, wherein the output of the gain is determined by which of the FET switches are open and which of the FET switches are closed.\n\n\n11. A system for increasing a dynamic range of a MEMS gyroscope, comprising in combination:\na MEMS gyroscope including at least one sense plate; \nsense electronics connected to the at least one sense plate, wherein the sense electronics provide an angular rate output; and \na variable sense bias operable to apply a sense bias voltage to the at least one sense plate, wherein the sense bias voltage is adjusted to change a scale factor of the MEMS gyroscope based on an annular rate input detected by the MEMS gyroscope. \n\n\n\n12. The system of claim 11, wherein the MEMS gyroscope is a tuning fork gyroscope.\n\n\n13. The system of claim 11, wherein the MEMS gyroscope uses a Coriolis acceleration to detect an angular rate input.\n\n\n14. The system of claim 11, wherein the sense electronics is operable to convert a current to a DC voltage.\n\n\n15. The system of claim 14, wherein the DC voltage is proportional to the angular rate input detected by the MEMS gyroscope.\n\n\n16. The system of claim 11, wherein the angular rate output is a DC voltage that is proportional to the angular rate input detected by the MEMS gyroscope.\n\n\n17. The system of claim 11, wherein the variable sense bias is a set of switches connected to a variable power supply.\n\n\n18. A system for increasing a dynamic range of a MEMS gyroscope, comprising in combination:\na tuning fork gyroscope including at least one sense plate; \nsense electronics connected to the at least one sense plate, wherein the sense electronics is operable to convert a current to a DC voltage, and wherein the DC voltage is proportional to an angular rate input detected by the tuning fork gyroscope; and \na variable sense bias operable to apply a sense bias voltage to the at least one sense plate, wherein the sense bias voltage is adjusted to change a scale factor of the MEMS gyroscope based on the angular rate input detected by the tuning fork gyroscope. \n\n\n\n19. A system for increasing a dynamic range of a MEMS gyroscope, comprising in combination:\na MEMS gyroscope including at least one sense plate; \nsense electronics connected to the at least one sense plate, wherein the sense electronics includes a gain; and \nan automatic gain control loop, wherein the automatic gain control loop is a feedback loop formed by connections between the gain, FET switches, and a microprocessor, wherein the automatic gain control loop adjusts an output of the gain, wherein adjusting the output of the gain adjusts a scale factor of the MEMS gyroscope, wherein the scale factor is adjusted based on an angular rate input detected by the MEMS gyroscope. \n\n\n\n20. The system of claim 19, wherein the MEMS gyroscope is a tuning fork gyroscope.\n\n\n21. The system of claim 19, wherein the MEMS gyroscope uses a Coriolis acceleration to detect an angular rate input.\n\n\n22. The system of claim 19, wherein the output of the gain is connected to the FET switches and the microprocessor.\n\n\n23. The system of claim 22, wherein the microprocessor is operable to detect a voltage level at the output of the gain.\n\n\n24. The system of claim 23, wherein the microprocessor is operable to compare the voltage level at the output of the gain with a reference voltage.\n\n\n25. The system claim 24, wherein the reference voltage is a sense bias voltage applied to the at least one sense plate.\n\n\n26. The system of claim 25, wherein the sense bias voltage is produced by a variable sense bias.\n\n\n27. The system of claim 26, wherein the variable sense bias is a set of switches connected to a variable power supply.\n\n\n28. The system of claim 19, wherein the microprocessor is operable to open and close the FET switches, thereby controlling the scale factor of the MEMS gyroscope.\n\n\n29. The system of claim 19, wherein the FET switches are connected to an input of the gain through resistors.\n\n\n30. The system of claim 19, wherein the output of the gain is determined by which of the FET switches are open and which of the FET switches are closed.\n\n\n31. The system of claim 19, wherein the microprocessor provides a scale factor output.\n\n\n32. A system for increasing a dynamic range of a MEMS gyroscope, comprising in combination:\na tuning fork gyroscope including at least one sense plate; \nsense electronics connected to the at least one sense plate, wherein the sense electronics includes a gain; and \nan automatic gain control loop, wherein the automatic gain control loop is a feedback loop formed by the connections between the gain, FET switches, and a microprocessor, wherein the microprocessor is operable to detect a voltage level at the output of the gain and compare the voltage level with a reference voltage, wherein the microprocessor is operable to open and close the FET switches based on the comparison, wherein opening and closing the FET switches adjusts a scale factor of the MEMS gyroscope, wherein the scale factor is adjusted based on an angular rate input detected by the MEMS gyroscope. \n\n\n\n33. The system of claim 32, wherein the microprocessor provides a scale factor output. |  | 33 | Increasing the dynamic range of a MEMS gyroscope | US06837108 | ['B2', 'B1', 'B1', 'B1', 'B1', 'A1', 'A2', 'A2', 'A1']
N | 1. A material thickness measuring apparatus, comprising:\na laser irradiating device that irradiates a laser beam onto a first surface of a material and thereby generates ultrasonic waves inside the material; \nan ultrasonic wave detector that detects an ultrasonic longitudinal wave and a mode converted wave reflected by a second surface of the material, and outputs a detection signal; \na time of flight measuring device that measures times of flight, in the material, of the ultrasonic longitudinal wave and the mode converted wave based on the detection signal; and \na calculator that calculates a thickness of the material based on the times of flight and a correlation, which was obtained in advance, between longitudinal and shear wave velocities of the material and temperature of the material. \n\n\n\n2. The material thickness measuring apparatus as set forth in claim 1,\nwherein the ultrasonic wave detector comprises a laser oscillation device and an optical interferometer. \n\n\n\n3. The material thickness measuring apparatus as set forth in claim 1, wherein a position at which a laser beam is irradiated by the laser irradiation device and a position at which the ultrasonic wave detector performs ultrasonic wave detection are substantially the same position.\n\n\n4. The material thickness measuring apparatus as set forth in claim 1, wherein a position at which a laser beam is irradiated by the laser irradiation device and a position at which the ultrasonic wave detector performs ultrasonic wave detection are separated by a separation distance.\n\n\n5. The material thickness measuring apparatus as set forth in claim 4, wherein the separation distance is in a range of from about 1 mm to about 12 mm.\n\n\n6. The material thickness measuring apparatus as set forth in claim 4, wherein the separation distance is in a range of from about 2 mm to about 8 mm.\n\n\n7. A metal manufacturing line having the material thickness measuring apparatus of claim 1 incorporated therein.\n\n\n8. A method of measuring a material thickness, comprising:\ngenerating ultrasonic waves inside a material by irradiating a laser beam onto a first surface of the material; \ndetecting an ultrasonic longitudinal wave and a mode converted wave reflected by a second surface of the material, and outputting a detection signal; \nmeasuring times of flight, in the material, of the ultrasonic longitudinal wave and the mode converted wave based on the detection signal; and \ncalculating a thickness of the material based on the times of flight and a correlation, which was obtained in advance, between longitudinal and shear wave velocities of the material and temperature of the material.\n |  | 8 | Material thickness measurement method and apparatus | US06837109 | ['B2', 'A1']
A | 1. An ultrasonic transducer, comprising:\na plurality of micro-machined ultrasonic transducer (MUT) elements formed on a substrate, the substrate including a first surface and a second surface; and \na plurality of vias associated with each MUT element and extending entirely through the substrate between the first surface and the second surface, wherein each MUT element comprises a plurality of MUT cells and wherein the plurality of vias include vias proximate to and surrounding each MUT cell, the plurality of vias further having a diameter towards the first surface that is different than a diameter of the respective vias towards the second surface, where the vias reduce the propagation of acoustic energy traveling laterally in the substrate. \n\n\n\n2. The transducer of claim 1, wherein the vias are etched into the substrate.\n\n\n3. The transducer of claim 2, wherein first and second portions of the vias are etched into the first and second surfaces of the substrate, respectively, and wherein the first portion includes a first diameter and the second portion includes a second diameter different from the first diameter.\n\n\n4. The transducer of claim 1, wherein the vias are located at respective corners of each MUT cell.\n\n\n5. The transducer of claim 1, wherein each MUT cell includes a first conductive layer formed on the first surface of the substrate, a flexible membrane formed over the substrate and the first conductive layer, the flexible membrane including a gap within the flexible membrane, and a second conductive layer formed over the flexible membrane over the gap.\n\n\n6. The transducer of claim 1, wherein the diameter towards the first surface is smaller than the diameter towards the second surface.\n\n\n7. The transducer of claim 1, wherein each MUT element comprises four MUT cells, further wherein the four MUT cells are each surrounded by four vias.\n\n\n8. A method of reducing the lateral propagation of acoustic energy in an ultrasonic transducer, the method comprising the steps of:\nforming a plurality of micro-machined ultrasonic transducer (MUT) elements on a substrate, the substrate including a first surface and a second surface; and \nforming a plurality of vias proximate to each MUT element such that the vias extend entirely through the substrate between the first surface and the second surface, wherein each MUT element comprises a plurality of MUT cells and wherein the plurality of vias include vias proximate to and surrounding each MUT cell, the plurality of vias further having a diameter towards the first surface that is different than a diameter of the respective vias towards the second surface in order to reduce the propagation of acoustic energy traveling laterally in the substrate. \n\n\n\n9. The method of claim 8, wherein the step of forming a plurality of vias includes etching the vias into the substrate.\n\n\n10. The method of claim 8, wherein the step of forming a plurality of vias includes etching first and second portions of the vias into the first and second surfaces of the substrates, respectively, and wherein the first portion includes a first diameter and the second portion includes a second diameter different from the first diameter.\n\n\n11. The method of claim 8, wherein forming of the plurality of vias further includes forming vias located at respective corners of each MUT cell.\n\n\n12. The method of claim 8, wherein each MUT cell includes a first conductive layer formed on the first surface of the substrate, a flexible membrane formed over the substrate and the first conductive layer, the flexible membrane including a gap within the flexible membrane, and a second conductive layer formed over the flexible membrane over the gap.\n\n\n13. The method of claim 8, wherein the diameter towards the first surface is smaller than the diameter towards the second surface.\n\n\n14. The method of claim 8, wherein each MUT element comprises four MUT cells, further wherein the four MUT cells are each surrounded by four vias.\n\n\n15. An ultrasonic transducer, comprising:\na plurality of micro-machined ultrasonic transducer (MUT) elements formed on a substrate, the substrate including a first surface and a second surface; and \na plurality of vias associated with each MUT element and extending entirely through the substrate between the first surface and the second surface, wherein each MUT element comprises a plurality of MUT cells and wherein the plurality of vias include vias proximate to and surrounding each MUT cell, the plurality of vias further having a diameter towards the first surface that is different than a diameter of the respective vias towards the second surface, where the vias reduce the propagation of acoustic energy traveling laterally in the substrate, wherein the vias are located at respective corners of each MUT cell, wherein each MUT cell includes a first conductive layer formed on the first surface of the substrate, a flexible membrane formed over the substrate and the first conductive layer, the flexible membrane including a gap within the flexible membrane, and a second conductive layer formed over the flexible membrane over the gap, and wherein the diameter towards the first surface is smaller than the diameter towards the second surface. \n |  | 15 | Micro-machined ultrasonic transducer (MUT) substrate that limits the lateral propagation of acoustic energy | US06837110 | ['B2', 'B1', 'B1', 'B1', 'B2', 'A1', 'A1', 'A1']
N | 1. A component for a variable capacitance measuring device comprising:\nan electrode assembly including an electrode portion having a first width; \na glass-ceramic insulating material surrounding a portion of the electrode assembly; and \na solid material lying between the electrode portion and the insulating material, wherein the solid material has a second width that is wider than the first width. \n\n\n\n2. The component of claim 1, wherein the solid material contacts the electrode portion and the insulating material.\n\n\n3. The component of claim 1, further comprising a gettering material within the electrode assembly.\n\n\n4. The component of claim 3, wherein the insulating material surrounds at least a portion of the gettering material.\n\n\n5. The component of claim 1, wherein the electrode assembly is a single-piece electrode assembly.\n\n\n6. A variable capacitance measuring device comprising the component of claim 1.\n\n\n7. A component for a variable capacitance measuring device comprising:\nan electrode assembly; \na getter housing lying within the electrode assembly; and \na ring laterally surrounding portions of the electrode assembly and the getter housing. \n\n\n\n8. The component of claim 7, wherein:\nthe electrode assembly is a single-piece electrode assembly that comprises a first electrode; and \nthe ring is electrically connected to a second electrode. \n\n\n\n9. The component of claim 7, further comprising:\nan insulating material lying between and contacting the electrode assembly and the ring; and \nthe insulating material surrounds a portion of the gettering housing. \n\n\n\n10. A variable capacitance measuring device comprising the component of claim 7.\n\n\n11. A component for a variable capacitance measuring device comprising a single-piece electrode assembly, wherein:\nthe single-piece electrode assembly comprises an electrode portion; and \nthe electrode portion has an electrode surface. \n\n\n\n12. The component of claim 11, further comprising:\na gettering housing lying within the single-piece electrode assembly; and \nan insulating material that surrounds at least part of the gettering housing. \n\n\n\n13. A variable capacitance measuring device comprising the component of claim 11.\n\n\n14. The component of claim 12, further comprising a pinch-off tube connected to the electrode assembly, wherein the gettering housing, the electrode portion and the pinch-off tube are axially aligned.\n\n\n15. The component of claim 14, wherein the single-piece electrode assembly forms the gettering housing.\n\n\n16. The component of claim 15, wherein the insulating material is a glass ceramic insulating material. |  | 16 | Variable capacitance measuring device | US06837111 | ['B2', 'A1']
A | 1. A capacitance diaphragm manometer comprising:\na body structure having a front surface and a rear surface; \nat least one electrode positioned through the body structure, the electrode having a front face substantially flush with the front surface; \na ring-shaped shim positioned on the front surface of the body structure, the shim having a thickness; and \na diaphragm having a first surface and a second surface, the first surface positioned on the shim and spaced apart from the front surface of the body structure by the thickness of the shim, the first surface of the diaphragm fixed to the shim under tension, the second surface of the diaphragm being a completely smooth and unobstructed exposed surface. \n\n\n\n2. The capacitance diaphragm manometer as defined in claim 1, wherein the electrode comprises;\na front portion comprising a material selected to have a first thermal expansion characteristic, the first thermal expansion characteristic being similar to a thermal expansion characteristic of the shim; and \na rear portion comprising a material selected to have a second thermal expansion characteristic, the second thermal expansion characteristic being lower than the first thermal expansion characteristic. \n\n\n\n3. A capacitance diaphragm manometer comprising:\na body structure having a front surface and a rear surface, the front surface having a substantially flat central portion and being bounded by a raised perimeter portion having a thickness perpendicular to the flat central portion; \nat least one electrode positioned through the body structure, the electrode having a front face substantially flush with the front surface; and \na diaphragm having a first surface and a second surface, the first surface positioned on the raised perimeter portion and spaced apart from the front surface of the body structure by the thickness of the raised perimeter portion, the first surface of the diaphragm fixed to the raised perimeter portion under tension, the second surface of the diaphragm being a completely smooth and unobstructed exposed surface. \n\n\n\n4. The capacitance diaphragm manometer as defined in claim 3, wherein the raised perimeter portion comprises a ring-shaped shim, and wherein the raised perimeter portion is fixed to the front surface of the body structure when the diaphragm is fixed to the raised perimeter portion.\n\n\n5. A capacitance diaphragm manometer comprising:\na body structure having a front surface and a rear surface, the front surface having a substantially flat central portion and being bounded by a raised perimeter portion having a thickness perpendicular to the flat central portion; \na first electrode positioned through the body structure, the first electrode having a cylindrical body with a front face substantially flush with the front surface, the first electrode being located approximately at the center of the front surface, the front face of the first electrode having a size and a shape; \na second electrode positioned through the body structure, the second electrode having a cylindrical body with a front face substantially flush with the front surface, the second electrode being located proximate to the perimeter of the front surface, the front face of the second electrode having a size and a shape substantially the same as the size and the shape of the first electrode; and \na diaphragm having a first surface and a second surface, the first surface positioned on the raised perimeter portion and spaced apart from the front surface of the body structure by the thickness of the raised perimeter portion, the first surface of the diaphragm fixed to the raised perimeter portion under tension, the second surface of the diaphragm being a completely smooth and unobstructed exposed surface. \n\n\n\n6. The capacitance diaphragm manometer as defined in claim 5, wherein each of the first electrode and the second electrode comprises:\na front portion comprising a material selected to have a first thermal expansion characteristic, the first thermal expansion characteristic being similar to a thermal expansion characteristic of the raised perimeter portion; and \na rear portion comprising a material selected to have a second thermal expansion characteristic, the second thermal expansion characteristic being lower than the first thermal expansion characteristic. \n |  | 6 | Capacitance manometer having a relatively thick flush diaphragm under tension to provide low hysteresis | US06837112 | ['B2', 'B1', 'A1']
N | 1. A method for determining an estimated velocity of a fluid through a flow meter having at least one failed chord and at least one non-failed chord, the method comprising:\ndetermining the measured flow velocity from each of the non-failed chords; \nmaintaining a plurality of velocity bins, wherein each bin contains a proportion value; \ndetermining an estimated proportion for each of the measured flow velocities using the proportion values maintained in the plurality of velocity bins; and \ndetermining the estimated velocity from the measured flow velocities and the estimated proportions. \n\n\n\n2. The method of claim 1 wherein the plurality of velocity bins are maintained while there are no failed chords by initializing a plurality of bins with default values, each default value having a proportion value.\n\n\n3. The method of claim 2 wherein each default value further comprises a velocity value.\n\n\n4. The method of claim 1, further comprising:\ndetermining an average flow velocity using a measured velocity from each chord; \ndetermining a proportion value for each chord by dividing the velocity measured by the chord by the average flow velocity; and \nupdating the proportion values in the bins using the measured velocities and determined proportion values, wherein once a proportion value has been updated the bin is considered trained. \n\n\n\n5. The method of claim 4 wherein the proportion values are updated as long as there are no failed chords.\n\n\n6. The method of claim 1 wherein the estimated proportion for each measured flow velocity is considered to be the proportion value for the trained bin which corresponds to the measured flow velocity.\n\n\n7. The method of claim 1 wherein the estimated proportion for each measured flow velocity is determined by interpolating between two trained bins if the measured flow velocity is between the velocity values of the two bins.\n\n\n8. The method of claim 1 wherein the estimated proportion for each measured flow velocity is considered to be the proportion value for the trained bin with the highest velocity value if the measured flow velocity is greater than the highest velocity value of the bins.\n\n\n9. The method of claim 1 wherein the estimated proportion for each measured flow velocity is considered to be the proportion value for the trained bin with the lowest velocity value if the measured flow velocity is less than the lowest velocity value of the bins.\n\n\n10. The method of claim 1 wherein each chord has ten velocity bins for flow in each of two directions through the meter.\n\n\n11. The method of claim 1 wherein the estimated velocity is determined by dividing the summation of the measured flow velocities by the summation of the estimated proportions.\n\n\n12. The method of claim 1 wherein the estimated velocity is determined by summating the measured flow velocity from each of the non-failed chords divided by its corresponding stored proportion value and dividing the summation by the number of non-failed chords.\n\n\n13. An ultrasonic flow meter suitable for determining the average flow velocity in a pipe, the flow meter comprising:\nat least two pairs of ultrasonic transducers, each pair of transducers capable of transmitting ultrasonic signals along a chord; and \na processor suitable to maintain a plurality of velocity bins by a method comprising: \ndetermining an average flow velocity using a measured velocity from each chord; \ndetermining a proportion value for each chord by dividing the measured velocity by the average flow velocity; and \nupdating the proportion values in the bins using the measured velocities (Vchord) and determined proportion values (Propchord). \n\n\n\n\n14. The flow meter of claim 13 wherein the method further comprises initializing a plurality of bins with default values, each default value having a proportion value.\n\n\n15. The flow meter of claim 13 wherein once a proportion value has been updated the bin is considered trained.\n\n\n16. The flow meter of claim 13 wherein at least one chord is failed and at least one chord is non-failed, said processor is adapted to perform a method comprising:\ndetermining the measured flow velocity from each of the non-failed chords; \nmaintaining a plurality of velocity bins, wherein each bin contains a proportion value; \ndetermining an estimated proportion for each of the measured flow velocities using the proportion values maintained in the plurality of velocity bins; and \ndetermining the estimated velocity from the measured flow velocities and the estimated proportions. \n\n\n\n17. The flow meter of claim 16 wherein the estimated proportion for each measured flow velocity is determined by interpolating between two trained bins if the measured flow velocity is between the velocity values of the two bins.\n\n\n18. The flow meter of claim 16 wherein the estimated proportion for each measured flow velocity is considered to be the proportion value for the trained bin in which the measured flow velocity is contained.\n\n\n19. The flow meter of claim 16 wherein the estimated proportion for each measured flow velocity is considered to be the proportion value for the trained bin with the highest velocity value if the measured flow velocity is greater than the highest velocity value of the bins.\n\n\n20. The flow meter of claim 16 wherein the estimated proportion for each measured flow velocity is considered to be the proportion value for the trained bin with the lowest velocity value if the measured flow velocity is less than the lowest velocity value of the bins.\n\n\n21. The flow meter of claim 16 wherein each chord has ten velocity bins for flow through the meter in at least one direction.\n\n\n22. The flow meter of claim 13 wherein at least one chord is failed and at least one chord is non-failed, said processor is adapted to perform a method comprising:\ndetermining the measured flow velocity Vchord from each of the non-failed chords; \ndetermining an estimated proportion Propchord for each of the measured flow velocities using the values maintained in the plurality of velocity bins; and \ndetermining the estimated average velocity by the following equation \n\n\n\n \n V\n \n est\n &#x2062;\n \n &#x2003;\n \n &#x2062;\n avg\n \n \n =\n \n \n \n \n &#x2211;\n \n \n Non\n -\n Failed\n \n &#x2062;\n \n \n\n \n &#x2062;\n Chords\n \n \n &#x2062;\n \n &#x2003;\n \n &#x2062;\n \n V\n chord\n \n \n \n \n &#x2211;\n \n \n Non\n -\n Failed\n \n &#x2062;\n \n \n\n \n &#x2062;\n Chords\n \n \n &#x2062;\n \n Prop\n chord\n \n \n \n .\n \n\n\n\n\n\n\n\n23. The flow meter of claim 13 wherein the average flow velocity is calculated according to the equation: \n\n\n\n \n \n V\n \n wtd\n &#x2062;\n \n &#x2003;\n \n &#x2062;\n avg\n \n \n =\n \n \n &#x2211;\n \n Active\n &#x2062;\n \n \n\n \n &#x2062;\n Chords\n \n \n &#x2062;\n \n &#x2003;\n \n &#x2062;\n \n \n Wt\n chord\n \n &#x2062;\n \n V\n chord\n \n \n \n \n ,\n\n\n\nwherein Vwtd avg is the average flow velocity, Wtchord is a geometry-dependent constant, and there are no failed chords. \n\n\n\n24. The flow meter of claim 13 wherein at least one chord is failed and at least one chord is non-failed, said processor is adapted to perform a method comprising: \n\n\n\n \n \n V\n avg\n \n =\n \n \n \n &#x2211;\n \n i\n =\n \n 1\n &#x2062;\n &#x2026;\n &#x2062;\n \n &#x2003;\n \n &#x2062;\n n\n \n \n \n &#x2062;\n \n &#x2003;\n \n &#x2062;\n \n \n V\n i\n \n \n Prop\n i\n \n \n \n n\n \n \n ;\n\n\n\nwherein Prop1 is the proportion value for a non-failed chord, V1 is the measured velocity for a chord, n is the number of non-failed chords, and Vavg is an average flow velocity. \n |  | 24 | Enhanced velocity estimation in ultrasonic flow meters | US06837113 | ['B1', 'B1', 'B1', 'B1', 'B1', 'B1', 'B2']
A | 1. A three-dimensional measure device comprising:\na plurality of air bearings; \na base member including a platform horizontally secured thereon; \na bridge slidably mounted on the platform and movably positioned thereon along a first dimension of the three-dimensional measure device, the bridge including a first support and a second support respectively supporting a horizontal portion of the bridge; \na runner slidably mounted on the horizontal portion of the bridge and movably along a second dimension of the three-dimensional measure device; \na tubular shaft reciprocally and movably received in the runner and positionable along a third dimension of the three-dimensional measure device, said first and second and third dimensions being orthogonal with respect to each other; and, \na probe longitudinally movable and received in the tubular shaft; \na resilient member mounted and previously compressed in each of said plurality of air bearings to provide a biasing force on the air bearing for adjusting a gap between the two adjacent elements that are moved relative to each other, \n\nwherein each of said plurality of air bearings is mounted between said two adjacent elements movably positioned with respect to each other, each of said plurality of air bearings further comprising:\na body with a bottom facing a flat surface of an adjacent element that is movable relative to the air bearing; \na hemisphere-like cavity defined in the body opposite to the bottom of the body; \na recess defined in a bottom of the hemisphere-like cavity; \nan outlet defined in the body, the outlet extending to the bottom of the body and communicating with the recess in the body; \na block partially received in the hemisphere-like cavity and having a lower side with a shape corresponding to that of the hemisphere-like cavity, the block being adapted to load a weight of the adjacent element in which the air bearing is mounted; and, \nan inlet defined in the block and extending through the block, the inlet communicating with the recess after extending through the block and allowing compressed air to flow to the bottom of the body via the inlet, the recess and the outlet. \n\n\n\n2. The three-dimensional measure device as claimed in claim 1, wherein said platform comprises:\na first side having a first channel defined in the platform for slidably receiving a free end of the first support of the bridge; and, \na second side having a second channel defined in the platform for slidably receiving a free end of the second support of the bridge. \n |  | 2 | Three-dimensional measure device with air bearings | US06837114 | ['B2', 'B1', 'A1']
N | 1. A method for screening an array of materials for strength, comprising:\nproviding a library of at least four sample materiaIs on a single substrate wherein the substrate includes a plurality of an opposing pair of jaws members or a plurality of spaced apart support members; \napplying one or more forces to each of the at least four sample materials with one or more probes wherein the one or more probes are moved by an automatic system for applying the one or more forces; \nmonitoring a response of each of the at least four sample materials to the one or more forces; and \ncorrelating the response of each of the at least four sample materials to strength of each of the at least four sample materials. \n\n\n\n2. A method as in claim 1, further comprising lowering the temperature of the at least four sample materials prior to applying the one or more forces to the at least four sample materials.\n\n\n3. A method as in claim 1, further comprising raising the temperature of the at least four sample materials prior to applying the one or more forces to the at least four sample materials.\n\n\n4. A method as in claim 1, wherein a first of said one or more forces is applied to a first of the at least four sample materials no more than five minutes previous to applying a second of said one or more forces to a second of the at least four sample materials.\n\n\n5. A method as in claim 1, wherein said library includes at least 16 different sample materials.\n\n\n6. A method as in claim 1, wherein at least one of the at least four sample materials is a polymeric material.\n\n\n7. A method as in claim 1, wherein the one or more forces place a tensile stress upon each of the at least four sample materials.\n\n\n8. A method as in claim 1, wherein the one or more forces places a compressive stress upon each of the at least four sample materials.\n\n\n9. A method as in claim 1, wherein thq one or more forces places a shear stress upon each of the at least four sample materials.\n\n\n10. A method as in claims 1, wherein the at least four sample materials are tested to determine failure strength.\n\n\n11. A method as in claim 1, wherein each of the at least four sample materials is a plastic material.\n\n\n12. A method as in claim 1, wherein said library includes at least 16 different materials, each attached to a single substrate and wherein the throughput rate of testing the at least 16 different materials is no greater than 10 minutes per material.\n\n\n13. A method as in claim 1, wherein said automatic system includes a robot arm.\n\n\n14. A method as in claim 1, wherein said response of said at least four sample materials is a deformation of each of the at least four sample materials.\n\n\n15. A method as in claim 1, wherein the one or more forces cause a predetermined deformation from an original predetermined configuration of the each of the at least four sample materials and wherein the response of the each of the at least four sample materials is a force exhibited by the each of the at least four sample materials in an effort to return to the original predetermined configuration of the each of the at least four sample materials.\n\n\n16. A method as in claim 1, wherein the strength of the each of the at least four sample materials is failure strength.\n\n\n17. A method for measuring strength of a plurality of sample materials, the method comprising the steps of:\nproviding a library comprising at least four different sample materials on a single substrate wherein the substrate includes a plurality of an opposing pair of jaws members or a plurality of spaced apart support members; and \nserially measuring the strength of each of the at least four different sample materials at a throughput rate no greater than about 5 minutes per sample material. \n\n\n\n18. A claim as in claim 17, wherein the library includes at least 8 different sample materials.\n\n\n19. A claim as in claim 17, wherein the library includes at least 16 different sample materials.\n\n\n20. The method of claim 17, wherein the strength of the at least four sample materials is measured at an average sample throughput of not more than about 2 minutes per sample material.\n\n\n21. The method of claim 17, wherein the library comprises at least 8 sample materials and at least about 50% of the at least 8 sample materials are different from each other.\n\n\n22. The method of claim 17, wherein the library comprises at least 16 sample materials and at least 75% of the at least 16 sample materials are different from each other.\n\n\n23. The method of claim 17, wherein the at least four sample materials are members of a combinatorial library of polymerization product mixtures.\n\n\n24. A method for screening an array of materials for strength, comprising:\nproviding a library of at least 16 sample materials wherein each of the at least 16 sample materials is physically attached to a single substrate wherein the substrate includes a plurality of an opposing pair of jaws members or a plurality of spaced apart support members; \napplying one or more forces to each of the at least 16 sample materials by contacting the each of the at least 16 sample materials with one or more probes wherein the one or more probes are moved by robot arm for applying the one or more forces and wherein the one or more forces cause at least partial deformation of the each of the at least 16 sample materials and wherein a first force of the one or more forces is applied to a first sample material of the at least 16 sample materials no more than 8 minutes prior to applying a second force of the one or more forces to a second sample material of the at least 16 sample materials; \nmonitoring a response of the each of the at least 16 sample materials in response to the one or more forces with one or more transducers wherein the response of the each of the at least 16 sample materials is selected from the group consisting of a force exhibited by the at least 16 sample materials and a deformation of the at least 16 sample material; \nmonitoring the one or more forces with one or more load cells to determine magnitudes of the one or more forces that are applied to at least 16 sample materials; \ncorrelating the deformation of the each of the at least 16 sample materials and the magnitudes of the one or more forces to strengths of the each of the at least 16 sample materials; and \nranking the strengths of the each of the at least 16 sample materials relative to each other.\n |  | 24 | High throughput mechanical rapid serial property testing of materials libraries | US06837115 | ['B2', 'B1', 'B1', 'B1', 'B1', 'B1', 'B1', 'B1', 'B1', 'B1', 'B1', 'B1', 'B1', 'B1', 'B1', 'B1', 'B1', 'B1', 'B1', 'B1', 'B1', 'B1', 'A2', 'A2', 'A1']
A | 1. Device for the measurement of the torsion torque applied to a rotating shaft, said device comprising:\na deformable test body having first and second ends; \nfirst and second means for the generation of magnetic pulses, the first means is connected with the test body in the vicinity of the first end thereof and the second means is connected with the test body in the vicinity of the second end thereof; \na first analog magnetic sensor which is fixed with respect to the test body is arranged opposite to and at gap distance from the first means for generation of magnetic pulses; said first analog magnetic sensor configured to deliver a first analog signal S1 and a second analog signal C1 in quadrature; \na second analog magnetic sensor which is fixed with respect to the test body is arranged opposite to and at gap distance from the second means for the generation of magnetic pulses, said second analog magnetic sensor configured to deliver a third analog signal S2 and a fourth analog signal C2 in quadrature; and \nan electronic treatment device configured to form from input analog signals A, B, C, D which are functions of the signals S1, C1, S2 and C2, the output signal F(A, B, C, D)=((B*C)&#x2212;(A*D))/((B*D)+(A*C)) which is a function of the torque applied to said shaft. \n\n\n\n2. Device according to claim 1, characterized in that the signals A, B, C and D are equal to the signals S1, C1, S2 and C2, respectively.\n\n\n3. Device according to claim 1, characterized in that the electronic treatment device in addition comprises means for the application of an adjustable gain G to the signals S1 and C1 or S2 and C2, and means for the formation of signals S&#x2032;N=SN+GCN and C&#x2032;N=GSN+CN, with N=1 or 2, the signals A, B, C, and D being equal to the signals S&#x2032;1, C&#x2032;1, S2 and C2, or the signals S1, C1, S&#x2032;2 and C&#x2032;2, respectively.\n\n\n4. Device according to claim 1, characterized in that the treatment device comprises electronic operators configured to deliver the output signals.\n\n\n5. Device according to claim 1, characterized in that the treatment device comprises an analog-digital converter for signals and a microprocessor configured to deliver the output signals.\n\n\n6. Device according to claim 1, characterized in that the magnetic sensors comprise at least two sensing elements chosen from Hall effect probes, magneto resistances, giant magneto resistances.\n\n\n7. Device according to claim 6, characterized in that the magnetic sensors comprise a plurality of essentially aligned elements.\n\n\n8. Device according to claim 1, characterized in that the pulse generating means are respectively formed of a multipolar ring which is made of a synthetic material charged with ferrite particles and formed from a plurality of contiguous fields with reversible direction of magnetization of one given field with respect to two fields which are contiguous with it.\n\n\n9. Device according to claim 1, characterized in that the device further delivers the angular position of the rotating shaft.\n\n\n10. Method for measuring the torque by means of a measuring device according to claim 2, characterized in that it comprises the steps of:\nmeasuring the analog signals S1, C1, S2, and C2; \nequalizing the amplitude of the signals S1, C1 and that of the signals S2, C2; and \nforming the signal F(S1, C1, S2, C2). \n\n\n\n11. Method for measuring the torque by means of a measuring device according to claim 3, characterized in that it comprises the steps of:\nmeasuring the analog signals S1, C1, S2, and C2; \nequalizing the amplitude of the signals S1, C1 and that of the signals S2, C2; \napplying the gain G to the signals S1 and C1 or S2 and C2\nforming the signals S&#x2032;N=SN+GCN and C&#x2032;N=GSN+CN, with N=1 or 2; \nforming the output signal F(S&#x2032;1, C&#x2032; S2, C2) or F(S1, C1, S&#x2032;2, C&#x2032;2). \n\n\n\n12. Method according to claim 11, characterized in that it comprises a prior step of determining the value of the gain G so that the output signal is zero under a torque of zero.\n\n\n13. Method according to claim 10, characterized in that the step of equalizing the amplitude of the signals is carried out by in situ programming of an EEPROM, ZENER ZAPPING circuit, or an equivalent.\n\n\n14. Steering column comprising a device for measurement of the torsion torque according to claim 1, characterized in that the test body is integrated in the column.\n\n\n15. Module for the measurement of the torsion torque applied to a rotating shaft, said module comprising a device according to claim 1 and means of connection of said module with, respectively, two parts of the shaft.\n\n\n16. Module for the measurement of the torsion torque applied to the rotating shaft, said module comprising a device according to claim 1 and means of connection of said module with, respectively, one end of the shaft and a device which applies torque to the shaft. |  | 16 | Device for the measurement of the torsion torque applied to a rotating shaft | US06837116 | ['B2', 'B1', 'B2', 'B2', 'B1', 'A1']
N | 1. A device for measuring at least one of a force component and a torque component, comprising:\na deformation member; \na separate measuring element configured to measure at least one force component; and \nan electronics unit connected to the measuring element configured to evaluate a measuring signal of the measuring element; \nwherein the deformation member includes a substantially fixed base part and at least one tongue movable with respect to the base part, the base part arranged so that a gap between the base part and the tongue has a gap width variable in response to the force component introduced onto the deformation member, the measuring element configured to convert a change in the gap width into a measuring signal. \n\n\n\n2. The device as claimed in claim 1, wherein the deformation member, the measuring element and the electronics unit are separate modules.\n\n\n3. The device as claimed in claim 1, wherein the measuring element and the electronics unit are at least partially surrounded by the deformation member.\n\n\n4. The device as claimed in claim 1, wherein the measuring element is integral with the electronics unit.\n\n\n5. The device as claimed in claim 1, wherein the deformation member is formed in one piece from the base part and the tongue.\n\n\n6. The device as claimed in claim 1, wherein the deformation member is made of metal.\n\n\n7. The device as claimed in claim 1, wherein the deformation member is made of at least one of steel and stainless steel.\n\n\n8. The device as claimed in claim 1, wherein the measuring element is configured to operate capacitively, inductively, piezoelectrically, and magnetoelastically.\n\n\n9. The device as claimed in claim 8, wherein the measuring element includes one of a capacitor, an inductance coil, a piezoelectric element, and a Hall-effect element.\n\n\n10. The device as claimed in claim 1, wherein force-introduction regions are arranged to introduce the force component into the tongues in a precise manner.\n\n\n11. The device as claimed in claim 10, wherein the force-introduction regions are positioned in mirror symmetry to each other.\n\n\n12. The device as claimed in claim 10, wherein each force-introduction region is assigned one measuring element.\n\n\n13. The device as claimed in claim 1, wherein the force component includes a weight of a motor vehicle seat occupant.\n\n\n14. The device as claimed in claim 1, wherein the device is configured at least one of to detect seat occupancy and to determine occupant weight in a motor vehicle.\n\n\n15. A device for measuring at least one of a force component and a torque component, comprising:\na deformation member; \na separate measuring element configured to measure at least one force component; \nan electronics unit connected to the measuring element configured to evaluate a measuring signal of the measuring element; \nwherein the deformation member includes a base part and at least one tongue movable with respect to the base part, the base part arranged so that a gap between the measuring element and the tongue has a gap width variable in response to the force component introduced onto the deformation member, the measuring element configured to convert a change in the gap width into a measuring signal; and \nat least one guide device configured to limit mobility of the tongue in at least one direction. \n\n\n\n16. The device as claimed in claim 15, wherein the guide device includes a bolt and a passage, said passage at least one of positioned and formed on the tongue, said bolt connected to the base part, positioned perpendicularly to the base part, and at least partially passing through the passage.\n\n\n17. The device as claimed in claim 15, wherein the guide device is configured to limit movement of the tongue at least one of in a direction of the measuring element and in a direction away from the measuring element.\n\n\n18. The device as claimed in claim 17, wherein the limit device is arranged on one of the deformation member, the base part and the tongue.\n\n\n19. A device for measuring at least one of a force component and a torque component, comprising:\na deformation member; \na separate measuring element configured to measure at least one force component; and \nan electronics unit connected to the measuring element configured to evaluate a measuring signal of the measuring element; \nwherein the deformation member includes a base part and at least one tongue movable with respect to the base part, the base part arranged so that a gap between the measuring element and the tongue has a gap width variable in response to the force component introduced onto the deformation member, the measuring element configured to convert a change in the gap width into a measuring signal, wherein at least one of the gap width and a flexural stiffness of the tongue is adjustable to a measuring range. \n\n\n\n20. The device as claimed in claim 1, wherein two tongues are positioned on the base part in mirror symmetry to each other.\n\n\n21. The device as claimed in claim 20, wherein ends of the tongues point in opposite directions.\n\n\n22. A method for measuring at least one of a force component and torque component in accordance with a device including a deformation member, a separate measuring element configured to measure at least one force component and an electronics unit connected to the measuring element configured to evaluate a measuring signal of the measuring element, the deformation member including a substantially fixed base part and at least one tongue movable with respect to the base part, the base part arranged so that a gap between the base part and the tongue having a gap width variable in response to the force component introduced onto the deformation member, the measuring element configured to convert a change in the gap width into a measuring signal, comprising:\nchanging the gap width between the tongue and the base part by introducing the force component into the deformation member; \ndetecting the change in the gap width by the measuring element; and \ndirecting the measuring signal by the measuring element to the electronics unit for further processing as a function of the change in the gap width. \n\n\n\n23. The method as claimed in claim 22, further comprising the step of determining torque from a load acting on at least two tongues.\n\n\n24. The method as claimed in claim 23, further comprising the step of correcting measured force by arithmetic adjustment of an ascertained torque.\n\n\n25. The method as claimed in claim 22, further comprising the step of at least one of detecting seat occupancy and determining occupant height in a motor vehicle.\n\n\n26. A device for measuring at least one of a force component and a torque component, comprising:\na deformation member; \na separate measuring element configured to measure at least one force component; and \nan electronics unit connected to the measuring element configured to evaluate a measuring signal of the measuring element; \nwherein the deformation member includes a base part and at least one tongue movable with respect to the base part, wherein the measuring element is positioned in proximity to one of the base part and the at least one tongue, and wherein a gap defined by the measuring element on a first side and the tongue on a second side has a gap width variable in response to the force component introduced onto the deformation member, the measuring element configured to convert a change in the gap width into a measuring signal.\n |  | 26 | Device and method for measuring a force component or torque component | US06837117 | ['B2', 'B1', 'B1', 'A1']
A | 1. A health monitoring system comprising;\na micro gas detector connected to an equipment so as to detect a gas from the equipment; and \na processor connected to said micro gas detector; and wherein: \nsaid micro gas detector comprises heaters along a channel, and \nthe heaters are structured so as to turn on sequentially to provide a heat pulse that increases as it moves through the channel. \n\n\n\n2. The system of claim 1, wherein the at least two interactive elements have an interactive substance that can absorb and desorb constituents of a fluid from the equipment.\n\n\n3. The system of claim 1, wherein said processor may identify the gas detected by said micro gas detector.\n\n\n4. The system of claim 3, wherein detection and identification of the gas by said micro gas detector and processor, respectively, may indicate a health of the equipment.\n\n\n5. The system of claim 3, wherein detection and identification of the gas by said micro gas detector and processor, respectively, may indicate a hazard to people in or around the equipment.\n\n\n6. The system of claim 4, wherein the health of the equipment may indicate a probability of failure of the equipment.\n\n\n7. The system of claim 6, wherein the micro gas detector may do less than one part per million detection of the gas.\n\n\n8. The system of claim 7, further comprising:\na modem connected to said processor; and \na communication device connected to said processor for sending information from said processor to a remote station. \n\n\n\n9. The system of claim 8, wherein the equipment is an electrical power transformer.\n\n\n10. The system of claim 9, wherein the gas may be of a group including fault gases such as acetylene, methane, ethane, carbon monoxide, carbon dioxide, hydrogen, oxygen and ethylene.\n\n\n11. The system of claim 8, wherein the equipment is an electrical motor.\n\n\n12. The system of claim 8, wherein the equipment is an air conditioner.\n\n\n13. The system of claim 8, wherein the equipment is an internal combustion mechanism.\n\n\n14. The system of claim 8, wherein the equipment is an air processing system for monitoring the presence of at least one gas.\n\n\n15. The system of claim 8 wherein the equipment is an air processing system for monitoring the presence of at least one gas in an enclosure for people.\n\n\n16. The system of claim 14, wherein the at least one gas is of a group including pollutants such as aldehydes, butyric acid, toluene, hexane, carbon monoxide, carbon dioxide and water vapor.\n\n\n17. The system of claim 1, further comprising a separator connected downstream to the channel, to separate constituents from a fluid from the equipment.\n\n\n18. A means for monitoring the health of equipment comprising:\nmeans for detecting a gas in a fluid from the equipment comprising phased heaters that turn on sequentially through a channel for creating an increasing pulse of heat in the fluid as it moves through the channel for concentrating the fluid in a channel from the equipment; and \nmeans for processing, connected to said means for detecting a gas, for identifying the gas. \n\n\n\n19. The means of claim 18, wherein said means for processing may quantify the gas.\n\n\n20. The means of claim 18, wherein detection and identification of the gas by said means for detecting and means for identifying, respectively, may indicate a health of the equipment.\n\n\n21. The means of claim 20, wherein the health of the equipment may indicate a probability of a failure of the equipment.\n\n\n22. The means of claim 21, further comprising means for sending information from said means for processing to a remote station.\n\n\n23. The means of claim 22, wherein said means for detecting a gas may do one part or less per million detection of the gas.\n\n\n24. The means of claim 21, wherein the equipment is an electrical device.\n\n\n25. The means of claim 21, wherein the equipment is a means for processing air.\n\n\n26. The means of claim 21, wherein the equipment is an internal combustion mechanism.\n\n\n27. The means of claim 21, wherein the equipment is an external combustion mechanism.\n\n\n28. The means of claim 27, wherein the external combustion mechanism may be a space heater, boiler or furnace.\n\n\n29. A health monitoring system comprising:\nmicro gas detector connected to an equipment so as to detect a gas from the equipment; and \na processor connected to said micro gas detector; and wherein: \nthe micro gas detector comprises: \na channel for a flow of a fluid from the equipment; \nat least two interactive elements situated along a length of the channel; and \nat least two heater elements thermally connected to a corresponding interactive element of the at least two interactive elements; and \n\nthe processor is connected to the at least two heater elements to energize the heater elements in a time phased sequence and provide an increased heat pulse for a fluid from the equipment as the fluid moves through the channel. \n\n\n\n30. The system of claim 29, wherein said micro gas detector and processor may detect and identify, respectively, a gas of the ambient air that indicates the health of ambient air.\n\n\n31. The system of claim 30, wherein said micro gas detector and processor may detect and identify, respectively, a gas of the ambient air that indicates a level of toxins-to-people in the ambient air.\n\n\n32. The system of claim 30, wherein said micro gas detector may do one part or less per million detection of the gas.\n\n\n33. The system of claim 32, wherein the gas may of a group including pollutants such as aldehydes, butyric acid, toluene, hexane, carbon dioxide, carbon monoxide and water vapor.\n\n\n34. The system of claim 29, wherein;\nsaid micro gas detector may detect a fault gas from the equipment; and \nsaid processor may identify the detected fault gas and thus provide an early indication of decreased performance or failure of the equipment. \n\n\n\n35. The system of claim 34, further comprising a communications link from said processor to an observing station.\n\n\n36. The system of claim 35, wherein the equipment is an electrical device. |  | 36 | Health monitor | US06837118 | ['B2', 'B1', 'B1', 'A1', 'A1']
N | 1. A pipette comprising a body, a casing and a graduation means, wherein the body comprises an elongate tubular member having a dispensing end and a reservoir portion adjacent thereto, which body is sheathed along part, at least, of the reservoir portion thereof by the casing and the graduation means is located between the body and the casing.\n\n\n2. A pipette according to claim 1, wherein the pipette is a disposable pipette.\n\n\n3. A pipette according to claim 1, wherein the body comprises a tubular member of substantially circular cross-sectional shape.\n\n\n4. A pipette according to claim 1, wherein the body comprises glass or plastics material.\n\n\n5. A pipette according to claim 1, wherein the casing extends along sufficient length of the body to cover the whole of the graduation means.\n\n\n6. A pipette according to claim 1, wherein the casing has a similar conformation to the body.\n\n\n7. A pipette according to claim 1, wherein the casing is sealed in such a manner as to restrict fluid entering between the body and the casing.\n\n\n8. A pipette according to claim 1, wherein the casing is transparent or translucent.\n\n\n9. A pipette according to claim 1, wherein the graduation means comprises graduation markings applied directly to the body or the casing.\n\n\n10. A pipette according to claim 1, wherein the graduation means comprises a substrate to which graduation markings have been applied.\n\n\n11. A pipette according to claim 10, wherein the substrate comprises a film.\n\n\n12. A pipette according to claim 10, wherein the substrate is translucent or transparent.\n\n\n13. A pipette according to claim 10, wherein the substrate is self adhesive.\n\n\n14. A pipette according to claim 1, wherein the casing comprises a plastics material.\n\n\n15. A pipette according to claim 1, wherein the graduation means comprises graduation markings, and the graduation markings are coloured such that they are clearly visible when the pipette contains dark coloured liquid and when the pipette contains light coloured liquid.\n\n\n16. A pipette according to claim 1, wherein the graduation means comprises graduation markings applied directly to the body and the casing.\n\n\n17. A pipette according to claim 1, wherein the pipette is a non-disposable pipette.\n\n\n18. A method of manufacturing a pipette, comprising the steps of positioning a graduation means between a pipette body and a casing, and sheathing part, at least, of a reservoir portion of the body with the casing such that the graduation means is located between the body and the casing, and adjacent a dispensing end of the pipette.\n\n\n19. A method according to claim 18, wherein the step of positioning the graduation means between the body and the casing comprises applying the graduation means to the body or the casing.\n\n\n20. A method according to claim 18, further comprising the step of sealing the interface between the body and the casing.\n\n\n21. A method according to claim 20, comprising positioning the substrate between the body and the casing.\n\n\n22. A method according to claim 18, wherein positioning graduation means involves positioning a substrate, to which graduation markings have been applied. |  | 22 | Pipettes | US06837119 | ['B2', 'A1']
A | 1. A sampling device for obtaining a sample of fluid from a fluid body, the sampling device comprising:\na tube which comprises a pliant material having a sealed first end and a second end, the tube defining an interior cavity; \na buoyancy-compensating ballast compartment secured to the tube; \na check valve disposed at the second end of the tube, the check valve adapted to permit inflow of fluid through the valve and into the interior cavity when the sampling device is being pulled upwardly in the fluid body, and to reversibly constrict outflow of collected fluid by closing the check valve when the sampling device is being lowered into the fluid body; \nwherein the check valve remains closed as the sampling device is lowered into the fluid to be sampled, wherein the check valve opens when the sampling device is pulled upwards, and wherein the check valve remains closed when the interior cavity is filled with the fluid. \n\n\n\n2. The sampling device of claim 1 wherein the pliant material is a polyethylene material.\n\n\n3. The sampling device of claim 1 wherein the buoyancy-compensating ballast compartment is filled with sand.\n\n\n4. The sampling device of claim 1 wherein the buoyancy-compensating ballast compartment is removeably attached to the first end of the tube.\n\n\n5. The sampling device of claim 1 wherein the check valve comprises a collapsing reed valve. |  | 5 | No purge sampler | US06837120 | ['B2', 'B1', 'B1', 'A1']
N | 1. A material sampling interface comprising:\nat least one inlet manifold; \nat least one pump connected to said inlet manifold, said pump being adapted to pump said material into said inlet manifold; \nat least one outlet manifold; \na plurality of rungs positioned between said inlet manifold and said outlet manifold; \na bypass positioned between said inlet manifold and said outlet manifold; and \na controller connected to said pump, said rungs and said bypass, \nwherein each of said rungs includes a reservoir and a plurality of valves, \nwherein said reservoir includes a sampler inside said reservoir adapted to sample said material, \nwherein an inlet valve is positioned between each reservoir and said inlet manifold and an outlet valve is positioned between each reservoir and said outlet manifold, and \nwherein said controller controls said pump, said inlet valve, said outlet value, and said bypass to cause material to flow into and out of said reservoir to allow said sampler to sample said pumped material. \n\n\n\n2. The interface in claim 1, wherein said material comprises one of a fluid, a gas, and particles.\n\n\n3. The interface in claim 1, wherein said controller comprises one of a remotely operated controller and a programmable controller.\n\n\n4. The interface in claim 1, further comprising at least one filter connected to said inlet manifold, said filter being adapted to prevent particles from contaminating said inlet manifold.\n\n\n5. The interface in claim 1, wherein said outlet valve comprises a one-way valve adapted to prevent said material from passing from said outlet manifold to said reservoir.\n\n\n6. The interface in claim 1, wherein each of said rungs includes sealing quick disconnects adjacent ends of said reservoir. |  | 6 | Sampling interface for a vehicle | US06837121 | ['B2', 'B1', 'B1', 'A1']
A | 1. A device for measuring the mass of a material strand running through a spinning preparation machine having a strand path, wherein the device comprises a microwave resonator and associated adapted measurement electronics,\nwherein said microwave resonator comprises two semi-cylindrical spaced-apart cavities between which is defined a slot-shaped orifice with an open end, said resonator operated at a resonant frequency selected to produce a measurement field in said slot-shaped orifice that is substantially homogeneous in a direction perpendicular to said strand path and said material can be introduced into said slot-shaped orifice from said open end and passes through said measurement field, said mass measurement being substantially unaffected by movement of said strand within the measurement field perpendicular to the strand path. \n\n\n\n2. The device according to claim 1, comprising means for measuring the speed of said material strand running through, and wherein said speed and said mass measurements are used to determine a mass flow of said material strand.\n\n\n3. The device according to claim 1, wherein said resonant frequency is between approximately 300 MHz to approximately 30 GHz.\n\n\n4. The device according to claim 1, wherein said resonant frequency is between approximately 1 GHz to approximately 10 GHz.\n\n\n5. A method for measuring the mass of a material running through a spinning preparation machine in a process direction, wherein the measurement is carried out with the aid of microwaves, said method comprising the steps of:\nproviding a microwave resonator including two semi-cylindrical spaced-apart cavities to define an open ended slot aligned with a path of said material; \noperating said microwave resonator at a frequency selected to provide a measurement field in said slot that is substantially homogeneous in a direction perpendicular to said path; \nintroducing said material into said measurement field; and \nproviding measurement electronics configured to detect changes to said measurement field attributable to the mass of said material, \nwherein said changes are substantially independent of the movement of said material within said measurement field perpendicular to the path of said material. \n\n\n\n6. A The method according to claim 5, comprising the step of measuring the speed of the material running through the spinning preparation machine, and wherein said speed and said mass measurements are used to determine a mass flow of said material through said resonator.\n\n\n7. The method according to claim 5, wherein the step of operating is carried out at microwave frequencies between approximately 300 MHz to approximately 30 GHz.\n\n\n8. The method according to claim 5, wherein the step of operating is carried out at microwave frequencies between approximately 1 GHz to approximately 10 GHz.\n\n\n9. A material spinning preparation machine comprising at least one microwave resonator and measurement electronics adapted for measuring the mass of the material running though the machine along a path in a process direction,\nwherein said microwave resonator comprises two semi-cylindrical spaced-apart cavities between which is defined a slot-shaped orifice with an open end, said resonator operated at a resonant frequency selected to produce a measurement field in said slot-shaped orifice that is substantially homogeneous in a direction perpendicular to said path and said material is introduced into said slot-shaped orifice to pass through said measurement field, said mass measurement being substantially unaffected by movement of said strand within the measurement field perpendicular to the path. \n\n\n\n10. The spinning preparation machine according to claim 9, comprising carding means wherein said microwave resonator is located after said carding means.\n\n\n11. The spinning preparation machine according to claim 9, comprising drawing means wherein said microwave resonator is located in said drawing means.\n\n\n12. The spinning preparation machine according to claim 9, comprising a draw frame, wherein said microwave resonator is located downstream of said draw frame.\n\n\n13. The spinning preparation machine according to claim 9, comprising at least one microwave resonator for measuring the moisture of said material. |  | 13 | Device and method for detecting the mass and the moisture content for spinning preparation machines | US06837122 | ['B2', 'B2', 'B1', 'A1', 'A1']
N | 1. A gear tooth, comprising:\na gear tooth having a first contact face and a second contact face disposed generally opposite said first contact face, the gear tooth further having a convex addendum portion and concave dedendum portion, defined by a pitch circle therebetween, the convex addendum portion and concave dedendum portion defining a profile along each contact face, the profiles each being a continuous curve, each of the contact faces of said gear tooth further having a transition spanning the pitch circle; and \nwherein at least one of the contact faces further includes a relief disposed across the transition spanning the pitch circle, the relief having a floor with ends and a step at each end of the floor to define a groove, and the relief being located within the profile of the associated contact face. \n\n\n\n2. The gear tooth according to claim 1, wherein said gear tooth has a cycloidal profile.\n\n\n3. The gear tooth according to claim 1, wherein the first contact face and the second contact face of said gear tooth have symmetrical profiles.\n\n\n4. The gear tooth according to claim 1, wherein each of the contact faces is configured for providing conformal contact with identically configured gear tooth profiles, to each side of said relief.\n\n\n5. The gear tooth according to claim 1, wherein said gear tooth is configured for use with gears selected from the group consisting of spur, helical, face, and bevel gears.\n\n\n6. A gear structure, comprising:\na gear having a plurality of identically configured gear teeth; \neach of said gear teeth further including a first contact face and a second contact face disposed generally opposite said first contact face, said gear teeth further having a convex addendum portion and a concave dedendum portion, defined by a pitch circle therebetween, the convex addendum portion and concave dedendum portion defining a profile along each contact face, the profiles each being a continuous curve, each of the contact faces of each of said gear teeth further having a transition spanning the pitch circle; and \nwherein at least one of the contact faces of each of said gear teeth further includes a relief disposed across the transition spanning the pitch circle, the relief having a floor with ends and a step at each end of the floor to define a groove, and the relief being located within the profile of the associated contact face. \n\n\n\n7. The gear structure according to claim 6, wherein at least one of the contact faces of each of said gear teeth has a cycloidal profile.\n\n\n8. The gear structure according to claim 6, wherein the first contact face and the second contact face of each of said gear teeth have symmetrical profiles.\n\n\n9. The gear structure according to claim 6, wherein each the contact face of each of said gear teeth is configured for providing conformal contact with identically configured gear tooth profiles, to each side of said relief.\n\n\n10. The gear structure according to claim 6, wherein said gear is selected from the group consisting of spur, helical, face, and bevel gears.\n\n\n11. A gear train, comprising:\nat least a first gear and a second gear enmeshed with said first gear; \neach said gear having a plurality of identically configured gear teeth, each of said gear teeth further including a first contact face and a second contact face disposed generally opposite said first contact face, said gear teeth further having a convex addendum portion and a concave dedendum portion, defined by a pitch circle therebetween, the convex addendum portion and concave dedendum portion defining a profile along each contact face, the profiles each being a continuous curve, each of the contact faces of said gear teeth further having a transition spanning said pitch circle; and \nwherein at least one of the contact faces of each of said gear teeth further includes a relief disposed across the transition spanning the pitch circle, the relief having a floor with ends and a step at each end of the floor to define a groove, and the relief being located within the profile of the associated contact face. \n\n\n\n12. The gear train according to claim 11, wherein at least one of the contact faces of each of said gear teeth has a cycloidal profile.\n\n\n13. The gear train according to claim 11, wherein the first contact face and the second contact face of each of said gear teeth have symmetrical profiles.\n\n\n14. The gear train according to claim 11, wherein each of the contact faces of each of said gear teeth is configured for providing conformal contact with identically configured gear tooth profiles, to each side of said relief.\n\n\n15. The gear train according to claim 11, wherein each said gear is selected from the group consisting of spur, helical, face, and bevel gears. |  | 15 | Non-involute gears with conformal contact | US06837123 | ['B2', 'B1', 'B1', 'A1']
A | 1. A directly-driven power swing rod device without dead points comprising:\nA control rod provided at its bottom with a coordinate rod base, said coordinate rod base bored with a lateral guide hole having a wide space in opposite sides, a vertical center hole bored at a central portion under said guide hole and extending upward through and out of said guide hole, a positioning hole provided in one side of said coordinate rod base, said positioning hole located flush with but perpendicular to said guide hole: \nA first and a second L-shaped frame respectively formed with a lateral wall and a vertical wall, said first and said second L-shaped frame arranged together to define a square opening for said coordinate rod base of said control rod to be positioned therein, said first L-shaped frame provided on its lateral wall with a hole base corresponding to said guide hole of said coordinate rod base, said hole base having a bearing hole with a bearing fixed therein with a bearing, said second L-shaped frame provided on its vertical wall with a hole base facing said positioning hole of said coordinate rod base, said hole base having a bearing hole installed therein with a bearing: \nTwo motors respectively provided with a position detecting coder, said position detecting coder receiving a coordinate message and immediately transmitting it to a control device, said control device able to control the rotating angles of said motor, said motors respectively disposed on said vertical wall of said first L-shaped frame and said lateral wall of said second L-shaped frame, said motors respectively having their shafts connected with said vertical wall of said first L-shaped frame and said lateral wall of said second L-shaped frame: and \nA first and a second interacting member respectively inserted in said guide hole and said positioning hole of said coordinate rod base, said first interacting member inserted through said guide hole of said coordinate rod base and extending out of said bearing hole in said lateral wall of said first L-shaped frame to be positioned thereon, said first interacting member bored in the center with a vertical through hole conforming to said vertical center hole of said rod base, a bolt inserted from under said center hole of said rod base and passing through said through hole of said first interacting member, said bolt finally engaging with the upper end of said center hole of said coordinate rod base, said second interacting member having one end inserted in said positioning hole of said coordinate rod base, said second interacting member having the other end fitted in said bearing hole in said vertical wall of said second L-shaped frame: \nSaid control rod controlled to move and produce deflection, said position detecting coders of said two motors detecting a coordinate message and transmitting it to said control device, said control device controlling said two motors to rotate or stop rotating and controlling the extent of the angle to be rotated, said control device able to precisely control the rotating angle of said shafts of said motors, said shafts driving said first and said second L-shaped frame to swing to supply said control rod with an auxiliary power to enable a user to handle said control rod with less force so that said control rod device can be driven directly with effects of heavy load and high-speed response. \n\n\n\n2. The directly power swing rod device without dead points as claimed in claim 1, wherein said coordinate rod base of said control rod together with said two L-shaped frames has the outer circumferential sides partitioned off and shielded by a protective frame having a round opening at the topside for the upper portion of said control rod to extend up therethrough and be limited in shifting angles by said round opening.\n\n\n3. The directly driven power swing rod device without dead points as claimed in claim 1, wherein said coordinate rod base is bored in the center with a lateral guide hole with a capsule shape.\n\n\n4. The directly driven power swing rod, device without dead points as claimed in claim 1, wherein said positioning hole of said coordinate rod base is formed with female threads, and said second interacting member has one end formed with a threaded end to be threadably connected with said positioning hole.\n\n\n5. The directly driven power swing rod device without dead points as claimed in claim 1, wherein said vertical center hole of said coordinate rod base has its upper end extending out of said guide hole and formed therein with female threads, with a bolt inserted from under said vertical center hole and passing through said through hole of said first interacting member and then engaging with said female threads of said center hole of said coordinate rod base. |  | 5 | Directly-driven power swing rod device without dead points | US06837124 | ['B2', 'B1', 'B2', 'B2', 'A1']
N | 1. A manipulator for positioning and orienting a test head, comprising:\nan elongated blade that extends along a central axis from a region outside the test head into an internal region of the test head; and \nan interface coupling disposed in the internal region of the test head, having a first portion coupled to the elongated blade and a second portion coupled to the test head, the first and second portions being free to rotate with respect to each other in compliance with forces between the first and second portions about at least one axis of rotation; \nwherein interface coupling includes a bearing assembly, the first portion of the interface coupling including a first race of the bearing assembly and the second portion of the interface coupling including a second race of the bearing assembly. \n\n\n\n2. The manipulator of claim 1, wherein the bearing assembly is a spherical bearing, and the first and second races are free to rotate with respect to each other in compliance about all axes of rotation.\n\n\n3. The manipulator of claim 2, wherein the first race is an outer race of the spherical bearing and the second race is an inner race of the spherical bearing.\n\n\n4. The manipulator of claim 2, further comprising a transition insert disposed in the internal region of the test head and having an opening into which the elongated blade enters, wherein the transition insert is coupled to the test head and fixedly attached to the first and second races of the spherical bearing.\n\n\n5. The manipulator of claim 4, further comprising at least one linear coupling oriented in parallel with the central axis and having first and second elongated components, the first component being coupled to the test head and the second component being coupled to the transition insert, the first and second components being movably coupled to each other.\n\n\n6. The manipulator of claim 5, further comprising a linear adjustment mechanism, having a first portion coupled to the test head and a second portion coupled to the transition insert, wherein the linear adjustment mechanism is adapted to move the test head along the at least one linear coupling relative to the elongated blade.\n\n\n7. The manipulator of claim 1, further comprising at least one linear coupling oriented in parallel with the central axis and having first and second elongated components, the first component being coupled to the test head and the second component being coupled to the elongated blade, the first and second components being movably coupled to each other.\n\n\n8. The manipulator of claim 7, wherein the first component of each at least one linear coupling includes one of a truck and a rail, and the second component of each at least one linear coupling includes the other of the truck and the rail.\n\n\n9. The manipulator of claim 8, wherein the at least one linear coupling includes two linear couplings disposed on opposing sides of the elongated blade.\n\n\n10. The manipulator of claim 8, wherein the at least one linear coupling comprises one linear coupling, and further comprising an elongated guide, the one linear coupling and the elongated guide being disposed on opposing sides of the elongated blade.\n\n\n11. The manipulator of claim 7, wherein the interface coupling further includes a linear adjustment mechanism, having a first portion coupled to the test head and a second portion coupled to the elongated blade, the linear adjustment mechanism being adapted to move the test hand relative to the elongated blade along the at least one linear coupling.\n\n\n12. The manipulator of claim 11, wherein the linear adjustment mechanism includes at least one lead screw, the lead screw engaging a threaded region of the test head and having a termination coupled to the elongated blade.\n\n\n13. The manipulator of claim 1, further comprising a transition insert disposed in the internal region of the test head and having an opening into which the elongated blade enters, the transition insert being coupled to the test head and fixedly attached to the first and second portions of the interface coupling.\n\n\n14. The manipulator of claim 13, wherein the interface coupling includes a spherical bearing wherein the first portion of the interface coupling includes an outer race of the spherical bearing and the second portion of the interface coupling includes an inner race of the spherical bearing.\n\n\n15. The manipulator of claim 14, wherein the elongated blade has a hole in which spherical bearing is disposed, and the transition insert further comprises:\nleft and right plates, disposed on opposing sides of the elongated blade, each having a hole that aligns with the hole in the elongated blade; and \na shaft passing through the holes in the left and right plates, though the hole in the elongated blade and engaging the inner race of the spherical bearing. \n\n\n\n16. The manipulator of claim 15, wherein the transition insert further includes: left and right retainers fixedly attached to the elongated blade on opposing sides of the hole in the elongated blade and engaging the outer race of the spherical bearing.\n\n\n17. A manipulator for positioning and orienting a test head, comprising:\na stiffener fixedly attached to the test head and having top, bottom, and back portions; elongated blade extending along a central axis from a region outside the test head into an internal region of the test head between the top and bottom portions of the stiffener and in front of the back portion of the stiffener; and \nan interface coupling having a first portion coupled to the elongated blade in the internal region of the test head and a second portion coupled to the stiffener, the first and second portions of the interface coupling being free to rotate with respect to each other in compliance with forces between the first and second portions of the interface coupling about at least one axis of rotation. \n\n\n\n18. The manipulator of claim 17, further comprising a transition insert disposed in the internal region of the test head and having an opening into which the elongated blade enters, wherein the transition insert is coupled to the stiffener and fixedly attached to the first and second portions of the interface coupling.\n\n\n19. The manipulator of claim 18, further comprising at least one linear coupling oriented in parallel with the central axis and having first and second elongated components, the first component being coupled to the stiffener and the second component being coupled to the transition insert, the first and second components being movably coupled to each other.\n\n\n20. The manipulator of claim 19, further comprising a linear adjustment mechanism, having a first portion coupled to the stiffener and a second portion coupled to the transition insert along the at least one linear coupling.\n\n\n21. The manipulator of claim 20, wherein the interface coupling includes a spherical bearing having an outer race coupled to the first portion of the interface coupling and an inner race coupled to the second portion of the interface coupling.\n\n\n22. The manipulator of claim 21, wherein the elongated blade has a hole within which the spherical bearing is disposed, and the transition insert has left and right plates, each having holes, disposed on opposing sides of the elongated blade, the transition insert including: a shaft passing through the holes in the left and right plates, and though the hole in the elongated blade and engaging the inner race of the spherical bearing.\n\n\n23. The manipulator of claim 22, further comprising:\nleft and right retaining plates disposed on opposing sides of the hole in the elongated blade, each having a hole through which the shaft passes, and being fixedly attached to the elongated blade and to the outer race of the spherical bearing. \n |  | 23 | Automatic test manipulator with support internal to test head | US06837125 | ['B1']
A | 1. A clutch actuator for connecting to a first control cable having a first cable sliding within a first outer casing, the clutch actuator comprising:\na frame having a first end and a second end; \na casing support disposed at the first end of the frame for supporting the first outer casing of the first control cable; \nan annular clutch actuating member rotatably mounted at the second end of the frame; \na second cable retained to the clutch actuating member for rotating the clutch actuating member; \na first connector including: \na first cable retaining portion for retaining one of the first cable and the second cable; and \na first connector locking portion; \n\na second connector including: \na second cable retaining portion for retaining the other one of the first cable and the second cable; and \na second connector locking portion for engaging the first connector locking portion; \n\na flexible cover having a first end retained to the first end of the frame, wherein the flexible cover extends from the first end of the frame towards the second end of the frame and includes a second end for mounting to the first cable; and \nwherein the frame has an opening for exposing the first connector and the second connector to facilitate assembly and disassembly of the first cable and the second cable.\n |  | 1 | Bicycle cable connector for splicing two cables in series | US06837126 | ['B2', 'B1', 'B1', 'B2', 'A1', 'U1', 'A2', 'A1']
N | 1. A parking brake for a vehicle, the parking brake comprising:\na lever holder including a housing, wherein the housing comprises a first flat side and a second flat side; \na brake actuation lever pivotably arranged on said lever holder, wherein said brake actuation lever is articulated to the first flat side and to the second flat side of said housing; \na locking arrangement for holding said brake actuation lever in a locking position; \na brake cable; \na deflection lever pivotably articulated to the first flat side and to the second flat side of said housing, wherein said deflection lever is pivotably linked with said brake actuation lever and wherein the deflection lever is substantially arranged within the level holder; and \na coupling unit for tensioning said brake cable during a displacement of said brake actuation lever, wherein said coupling unit is provided on said deflection lever. \n\n\n\n2. The parking brake as claimed in claim 1, wherein said brake actuation lever comprises a projection, said lever holder providing an articulation of said deflection lever, and wherein said deflection lever executes a pivoting movement about said articulation towards the projection when said brake actuation lever is actuated.\n\n\n3. The parking brake as claimed in claim 1, further comprising a joint connecting the brake actuating lever with the deflection lever, wherein the joint is substantially arranged within the lever holder.\n\n\n4. The parking brake as recited in claim 3, wherein the deflection lever is substantially arranged within the lever holder.\n\n\n5. A parking brake for a vehicle, the parking brake comprising:\na lever holder including a housing, wherein the housing comprises a first flat side and a second flat side; \na brake actuation lever pivotably arranged on said lever holder, wherein said brake actuation lever is articulated to the first flat side and to the second flat side of said housing; \na locking arrangement for holding said brake actuation lever in a locking position; \na brake cable: \na deflection lever pivotably articulated to the first flat side and to the second flat side of said housing, wherein said deflection lever is pivotably linked with said brake actuation lever; \na coupling unit for tensioning said brake cable during a displacement of said brake actuation lever, wherein said coupling unit is provided on said deflection lever, wherein said deflection lever includes a receptacle having a first deflection-lever flat side including a first recess and a second deflection-lever flat side including a second recess, and a joint connecting said brake actuation lever to said lever holder, the joint passing through said first and second recesses. \n\n\n\n6. The parking brake as claimed in claim 5, further comprising an intermediate lever pivotably disposed for linking said brake actuation lever with said deflection lever.\n\n\n7. The parking brake as claimed in claim 6, further comprising an intermediate part held rigidly in said brake actuation lever and wherein said brake actuation lever is connected to said intermediate lever via the intermediate part.\n\n\n8. The parking brake as claimed in claim 7, wherein said intermediate part includes a quadrant which comprises a toothing, and wherein said intermediate lever is articulated to said intermediate part via an articulation.\n\n\n9. The parking brake as claimed in claim 7, wherein said intermediate part is rigidly connected to said brake actuation lever, and wherein said intermediate part is mounted together with said brake actuation lever on said lever holder via an articulation.\n\n\n10. The parking brake as claimed in claim 7, wherein said intermediate part is fastened to said brake actuation lever by riveting.\n\n\n11. The parking brake as claimed in claim 6, wherein said deflection lever has an essentially triangular shape having three corners, wherein an articulation is arranged in each of the three corners, a first of said three corners being provided with a first articulation with said lever holder, a second of said three corners being provided with a second articulation with said intermediate lever and a third of said three corners being provided with a third articulation with said coupling unit.\n\n\n12. The parking brake as claimed in claim 6, wherein said intermediate lever is essentially tension-loaded.\n\n\n13. The parking brake as claimed in claim 6, wherein said intermediate lever has a first end pivotably connected to said brake actuation lever in a jointed manner, and a second end pivotably connected to said deflection lever in a jointed manner.\n\n\n14. The parking brake as claimed in claim 5, further providing a jointed connection disposed between said deflection lever and said lever holder, wherein said deflection lever comprises a boundary facing away from the jointed connection, wherein said deflection lever comprises a toothed element disposed at the boundary of the deflection lever, and further providing a locking pawl disposed in a jointed manner on said lever holder, wherein the toothed element and the looking pawl define said locking arrangement, and wherein the toothed element is disposed, directed outwardly, between said first deflection-lever flat side and said second deflection-lever flat side.\n\n\n15. The parking brake as claimed in claim 5, further comprising a trigger unit for releasing said locking arrangement.\n\n\n16. The parking brake as claimed in claim 5, wherein a step-up of said brake actuation lever with respect to said brake cable by a factor of between 5 and 11 is provided.\n\n\n17. The parking brake as claimed in claim 5, wherein said coupling unit comprises a cable adjustment arrangement for said brake cable.\n\n\n18. The parking brake as claimed in claim 5, wherein said brake actuation lever includes a foot-operated parking brake comprising a pedal.\n\n\n19. The parking brake as claimed in claim 5, wherein said housing of said lever holder comprises an orifice designed for a passage of said deflection lever and of said brake actuation lever, and wherein the orifice is disposed perpendicularly to said first flat side and said second flat side.\n\n\n20. The parking brake as claimed in claim 5, further providing a joint for connecting said lever holder to said brake actuation lever, and wherein said deflection lever is disposed for pivoting past said joint.\n\n\n21. A parking brake for a vehicle, the parking brake comprising:\na lever holder including a housing, wherein the housing comprises a first flat side and a second flat side; \na brake actuation lever pivotably arranged on said lever holder, wherein said brake actuation lever is articulated to the first flat side and to the second flat side of said housing; \na locking arrangement for holding said brake actuation lever in a locking position; \na brake cable; \na deflection lever pivotably articulated to the first flat side and to the second flat side of said housing, wherein said deflection lever is pivotably linked with said brake actuation lever; \na coupling unit for tensioning said brake cable during a displacement of said brake actuation lever, wherein said coupling unit is provided on said deflection lever; \na jointed connection disposed between said deflection lever and said lever holder, wherein said deflection lever comprises a boundary facing away from the jointed connection; a toothed element disposed at the boundary of the deflection lever; and a locking pawl disposed in a jointed manner on said lever holder, such that the toothed element and the locking pawl are capable of holding said brake actuation lever in said locking position. \n\n\n\n22. The parking brake as claimed in claim 21, further providing a pawl spring for prestressing said locking pawl in a direction of said toothed element.\n\n\n23. The parking brake as claimed in claim 21, wherein said locking pawl is disposed on a short lever, wherein said locking pawl is facing a toothing of said toothed element, wherein said locking pawl includes an engagement nose for fixing said brake actuation lever in a pulled-on position, when engaging with the toothing.\n\n\n24. The parking brake as claimed in claim 21, wherein said locking pawl includes a sheet-metal pressed part.\n\n\n25. A parking brake for a vehicle, the parking brake comprising:\na lever holder including a housing, wherein the housing comprises a first flat side and a second flat side; \na brake actuation lever pivotably arranged on said lever holder, wherein said brake actuation lever is articulated to the first flat side and to the second flat side of said housing; \na locking arrangement for holding said brake actuation lever in a locking position; \na brake cable; \na deflection lever pivotably articulated to the first flat side and the second flat side of said housing, said deflection lever being pivotably linked with said brake actuation lever; \na coupling unit for tensioning said brake cable during a displacement of said brake actuation lever, wherein said coupling unit is provided on said deflection lever; and \na joint connecting the brake actuating lever with the deflection lever, wherein the joint is substantially arranged within the lever holder.\n |  | 25 | Parking brake | US06837127 | ['B2', 'A1', 'A1']
A | 1. Safety pedal for bicycles, comprising:\na toe element for receiving a front end of a cleat fastened to a sole of a shoe and a rear fastening device for engaging a rear end of the cleat when the rear end of the cleat is pressed over said rear fastening device and for releasing the cleat when the rear end of the cleat is rotated in a general plane of the pedal so the rear end of the cleat is moved laterally, said pedal comprising inward and outward edges and a cleat contact surface including unidirectional means for opposing rotation of the cleat, and for lifting a side of the cleat adjacent to the outward side of the pedal when the rear end of the cleat is moved laterally toward the outward side of the pedal; \nwherein a stop is defined by a projection integral with a metal plate fastened to the pedal defining the cleat contact surface, and wherein the stop comprises a stopping surface that is perpendicular to the cleat contact surface and to the axis of the pedal. \n\n\n\n2. Safety pedal according to claim 1, wherein an internal side of said cleat contact surface does not present any means for opposing the rotation of the cleat, so that a lateral inwards movement of the rear end of the cleat, from the engaged position, does not lift the internal side of the cleat.\n\n\n3. A contact plate for a bicycle safety pedal that engages with a cleat fastened to a rider\'s shoe, the safety pedal having a front portion, a rear portion, an inward portion and an outward portion which define an outline of the pedal and an upper plane; the cleat having a front portion, a rear portion, an inward portion and an outward portion which define an outline of the cleat and a lower plane; the cleat\'s outlines fits within the pedal\'s outline and its lower plane opposes the pedal\'s upper plane; and the pedal\'s upper plane includes a upwardly extending locking member which releasable engages the rear portion of the cleat to retain the cleat in the pedal, and an area adjacent to the locking member for fixing a contact plate comprising:\na U-shaped base plate having inward and outward portions and means for fixing the contact plate to the pedal\'s upper plane, the plate\'s outward portion includes a single ramp positioned to contact a rear outward portion of the cleat only when the cleat is rotated outwardly and to release the cleat from the locking member. \n |  | 3 | Bicycle safety pedal | US06837128 | ['B2', 'A1']
N | 1. Device for planishing a band saw blade (2) or the like, comprising means (1) for continuously driving the blade. (2) ensuring its positioning flat at least beneath a work zone, means (3) for detecting the deformations of the blade (2) and punishing means (6) in the work zone, positioned downstream of said detection means (3), characterized in that the detection means (3) are constituted by position sensors (4) fast with a table (5) positioned underneath the blade (2) so that the heads of said sensors (4) are substantially at the level of the upper face of the table (5) level with the lower face of the blade (2), said sensors (4) being regularly spaced apart on a line transverse to the direction of advance of the blade (2), and in that the planishing means (6) are constituted by hammers (9) cooperating with an anvil (8) positioned underneath the saw blade (2), preferably in a number identical to the sensors (4) and constituted by preferably parallelepipedic bars extending perpendicularly\nto the blade (2) level with the anvil (6) and maintained in their position of rest above the blade (2) by return means (27) allowing the blade to advance between the anvil (8) and the heads of the hammers (9), the latter being regularly spaced apart in the axis of the sensors (4) and actuated by mechanical drive means respectively controlled by position sensors (4) so that, when a sensor (4) detects a deformation of the surface of the body of the blade (2), the hammer (9) corresponding to said sensor (4) is actuated to planish said deformation. \n\n\n\n2. Device according to claim 1, characterized in that the table (5) comprises on its upper face opposite the lower face of the blade (2) grooves (10) or the like.\n\n\n3. Device according to claim 2, characterized in that the grooves (10) extend parallel to the direction of advance of the blade (2).\n\n\n4. Device according to claim 1 characterized in that the table (5) comprises means for positioning the head of each sensor (4) with respect to the upper surface of said table (5).\n\n\n5. Device according to claim 4, characterized in that the adjusting means are constituted by an arm (12) of which a first end pivots about a pin A fast with the table (5) and of which the other end comprises an adjusting screw (13) abutting on the lower face of the table (5), a sensor (4) being connected to the arm (12) by a pivot between the two ends of said arm (12) which is maintained in its initial position of rest by a spring (14) whose ends are respectively fixed to said lower face and to the arm (12).\n\n\n6. Device according to claim 1, characterized in that the anvil (8) comprises a supple coating (29) on its upper face in order to absorb a part of the energy transmitted by the hammers (9) during planishing.\n\n\n7. Device according to claim 1, characterized in that the means for driving each hammer (9) are constituted by a wheel (15) driven in rotation about an axis B substantially perpendicular to the direction of advance of the blade (2), comprising on its periphery radial housings (16) in which are positioned catches (18) adapted to occupy a first position of rest where they are inside the housings (16) and a second position of drive where they project on the periphery of the wheel (15) in order to drive the hammer (9) in translation along the vertical axis, cooperating with a protuberance (24) fast with the hammer (9) until the catch (18) is returned into its first position by return means, thus releasing the hammer (9) which falls under the effect of its own weight onto the blade (2), before returning into initial position of rest above the blade (2) by return means, ready for a fresh strike.\n\n\n8. Device according to claim 7, characterized in that it comprises for each sensor (4) an electromagnetic coil (19) controlled by said sensor (4), of which the rod (20) is articulated on a first end of a &#x201c;pivoting arm&#x201d; (21) provided at its other end with a roller (22) cooperating with small wheels (23) fast with each catch (18) of a wheel (15) in order to take said catches (18) from their first position of rest up to their second position of drive projecting on the periphery of the wheel (15).\n\n\n9. Device according to claim 7, characterized in that the means for return of the catches (18) of each wheel (15) are obtained by a lever (25) of which one end is centered on the axis of rotation B of the wheel (15) and the other is adjustable angularly by appropriate means, said lever (25) being provided with a cam groove (26) cooperating with the email wheels (23) of the catches (18) to take them from their second position of drive up to their first position of rest.\n\n\n10. Device according to claim 1, characterized in that the head of each hammer (9) is convex.\n\n\n11. Device according to claim 8, characterized in that the means for return of the catches (18) of each wheel (15) are obtained by a lever (25) of which one end is centered on the axis of rotation B of the wheel (15) and the other is adjustable angularly by appropriate means, said lever (25) being provided with a cam groove (26) cooperating with the small wheels (23) of the catches (18) to take them from their second position of drive up to their first position of rest. |  | 11 | Device for planishing saw blades | US06837129 | ['B2', 'A1']
A | 1. A method of manufacturing a cutting blade, the method comprising:\nproviding a blank that is to be formed into a cutting blade, the blank having a top surface, a bottom surface, and a first edge extending between the top and bottom surfaces; \nforming a bevel on the first edge, the bevel defining a cutting edge in a first location on the first edge with respect to the top and bottom surfaces; and \nrepositioning the cutting edge of the bevel on the first edge to a second location on the first edge with respect to the top and bottom surfaces; \nwherein the first location is adjacent the bottom surface. \n\n\n\n2. The method of claim 1, wherein the blank further includes a second edge extending between the top and bottom surfaces, and wherein the method further comprises:\nforming a bevel on the second edge, the bevel defining a cutting edge in a first location on the second edge with respect to the top and bottom surface. \n\n\n\n3. The method of claim 2, wherein repositioning the cutting edge of the bevel on the first edge does not reposition the cutting edge of the bevel on the second edge.\n\n\n4. The method of claim 1, wherein forming the bevel includes one of milling, coining, shearing, and rolling the first edge.\n\n\n5. The method of claim 1, wherein repositioning the cutting edge includes changing the orientation of the bevel using a stamping die.\n\n\n6. The method of claim 1, wherein the second location is adjacent the top surface.\n\n\n7. The method of claim 1, wherein the second location is between the top and bottom surfaces.\n\n\n8. The method of claim 1, wherein the forming step occurs at a first station, and wherein the repositioning step occurs at a second station.\n\n\n9. The method of claim 1, wherein the blank is not turned over between the forming step and the repositioning step.\n\n\n10. A method of manufacturing a cutting blade, the method comprising:\nproviding a blank that is to be formed into a cutting blade, the blank having a top surface, a bottom surface, and first and second edges extending between the top and bottom surfaces; \nforming bevels on each of the first and second edges, the bevels being substantially symmetrical with respect to a plane extending through the blank; and \nrepositioning one of the bevels such that the bevels are no longer substantially symmetrical with respect to the plane extending through the blank. \n\n\n\n11. The method of claim 10, wherein forming the bevels includes one of milling, coining, shearing, and rolling the first and second edges.\n\n\n12. The method of claim 10, wherein repositioning one of the bevels includes changing the orientation of the bevel using a stamping die.\n\n\n13. The method of claim 10, wherein the forming step occurs at a first station, and wherein the repositioning step occurs at a second station.\n\n\n14. The method of claim 10, wherein the blank is not turned over between the forming step and the repositioning step.\n\n\n15. A method of reorienting a bevel on a cutting blade, the blade having a top surface, a bottom surface, and a first edge extending between the top and bottom surfaces, the first edge including a bevel defining a cutting edge, the method comprising:\nreorienting the bevel such that the cutting edge is repositioned from a first location on the first edge with respect to the top and bottom surfaces, to a second location on the first edge with respect to the top and bottom surfaces; \nwherein the first location is adjacent the bottom surface. \n\n\n\n16. The method of claim 15, wherein the second location is adjacent the top surface.\n\n\n17. The method of claim 15, wherein the second location is between the top and bottom surfaces.\n\n\n18. The method of claim 2, further including repositioning the cutting edge of the bevel on the second edge to a second location on the second edge with respect to the top and bottom surfaces.\n\n\n19. The method of claim 18, wherein repositioning the cutting edge of the bevel on the second edge occurs substantially at the same time as the repositioning of the cutting edge of the bevel on the first edge.\n\n\n20. The method of claim 15, wherein the blade further includes a second edge extending between the top and bottom surfaces, the second edge including a bevel defining a cutting edge, and wherein reorienting the bevel on the first edge does not reorient the cutting edge of the bevel on the second edge.\n\n\n21. The method of claim 15, wherein the blade further includes a second edge extending between the top and bottom surfaces, the second edge including a bevel defining a cutting edge, the method further including reorienting the bevel on the second edge such that the cutting edge is repositioned from a first location on the second edge with respect to the top and bottom surfaces, to a second location on the second edge with respect to the top and bottom surfaces.\n\n\n22. The method of claim 21, wherein reorienting the bevel on the second edge occurs substantially at the same time as the reorienting of the bevel on the first edge.\n\n\n23. The method of claim 15, wherein reorienting the bevel includes changing the orientation of the bevel using a stamping die.\n\n\n24. A method of manufacturing a cutting blade, the method comprising:\nproviding a blade having a top surface, a bottom surface, and first and second edges extending between the top and bottom surfaces, each of the first and second edges including a bevel defining a cutting edge; and \nrepositioning the cutting edge of the bevel on the first edge from a first location on the first edge to a second location on the first edge; \nwherein the first location is adjacent the bottom surface; and \nwherein repositioning the cutting edge of the bevel on the first edge does not reposition the cutting edge of the bevel on the second edge. \n\n\n\n25. The method of claim 24, wherein repositioning the cutting edge of the bevel on the first edge is done using a stamping die.\n\n\n26. The method of claim 24, wherein the second location is adjacent the top surface.\n\n\n27. The method of claim 24, wherein the second location is between the top and bottom surfaces.\n\n\n28. A method of manufacturing a cutting blade, the method comprising:\nproviding a blank that is to be formed into a cutting blade, the blank having a top surface, a bottom surface, and a first edge extending between the top and bottom surfaces; \nforming a bevel on the first edge, the bevel defining a cutting edge in a first location on the first edge with respect to the top and bottom surfaces; and \nrepositioning the cuffing edge of the bevel on the first edge to a second location on the first edge with respect to the top and bottom surfaces; \nwherein the second location is between the top and bottom surfaces. \n\n\n\n29. The method of claim 28, wherein the blank further includes a second edge extending between the top and bottom surfaces, and wherein the method further comprises:\nforming a bevel on the second edge, the bevel defining a cutting edge in a first location on the second edge with respect to the top and bottom surface. \n\n\n\n30. The method of claim 29, wherein repositioning the cutting edge of the bevel on the first edge does not reposition the cutting edge of the bevel on the second edge.\n\n\n31. The method of claim 28, wherein forming the bevel includes one of milling, coining, shearing, and rolling the first edge.\n\n\n32. The method of claim 28, wherein repositioning the cutting edge includes changing the orientation of the bevel using a stamping die.\n\n\n33. The method of claim 28, wherein the first location is adjacent the bottom surface.\n\n\n34. The method of claim 28, wherein the forming step occurs at a first station, and wherein the repositioning step occurs at a second station.\n\n\n35. The method of claim 28, wherein the blank is not turned over between the forming step and the repositioning step.\n\n\n36. The method of claim 29, further including repositioning the cutting edge of the bevel on the second edge to a second location on the second edge that is between the top and bottom surfaces.\n\n\n37. The method of claim 36, wherein repositioning the cutting edge of the bevel on the second edge occurs substantially at the same time as the repositioning of the cutting edge of the bevel on the first edge.\n\n\n38. A method of reorienting a bevel on a cutting blade, the blade having a top surface, a bottom surface, and a first edge extending between the top and bottom surfaces, the first edge including a bevel defining a cutting edge, the method comprising:\nreorienting the bevel such that the cutting edge is repositioned from a first location on the first edge with respect to the top and bottom surfaces, to a second location on the first edge with respect to the top and bottom surfaces; \nwherein the second position is between the top and bottom surfaces. \n\n\n\n39. The method of claim 38, wherein the first position is adjacent the bottom surface.\n\n\n40. The method of claim 38, wherein the blade further includes a second edge extending between the top and bottom surfaces, the second edge including a bevel defining a cutting edge, and wherein reorienting the bevel on the first edge does not reorient the cutting edge of the bevel on the second edge.\n\n\n41. The method of claim 38, wherein the blade further includes a second edge extending between the top and bottom surfaces, the second edge including a bevel defining a cutting edge, the method further including reorienting the bevel on the second edge such that the cutting edge is repositioned from a first location on the second edge with respect to the top and bottom surfaces, to a second location on the second edge that is between the top and bottom surfaces.\n\n\n42. The method of claim 41, wherein reorienting the bevel on the second edge occurs substantially at the same time as the reorienting of the bevel on the first edge.\n\n\n43. The method of claim 38, wherein reorienting the bevel includes changing the orientation of the bevel using a stamping die.\n\n\n44. A method of manufacturing a cutting blade, the method comprising:\nproviding a blade having a top surface, a bottom surface, and first and second edges extending between the top and bottom surfaces, each of the first and second edges including a bevel defining a cutting edge; and \nrepositioning the cutting edge of the bevel on the first edge from a first location on the first edge to a second location on the first edge; \nwherein the second location is between the top and bottom surfaces; and \nwherein repositioning the cutting edge of the bevel on the first edge does not reposition the cutting edge of the bevel on the second edge. \n\n\n\n45. The method of claim 44, repositioning the cutting edge of the bevel on the first edge is done using a stamping die.\n\n\n46. The method of claim 44, wherein the first location is adjacent the bottom surface. |  | 46 | Method of repositioning a beveled edge of a cutting blade | US06837130 | ['B2', 'A1']
N | 1. A jar opener assembly for removing a lid from a jar, the assembly comprising:\na torquing tool including a main body having a first side and a second side, the first side having a lid receiving cavity having at least a pair of edges to apply torque to the lid received therebetween; \na pad receiving area provided on the second side; \na handle protruding from the main body; and \na jar-supporting frictional pad removably mounted to the pad receiving area wherein the assembly may be used to open the jar by removing the pad from the main body of the torquing tool and placing it under the jar and placing the torquing tool on the jar so that the lid is received within the lid receiving cavity and torque is applied to the lid and the pad helps to restrict rotation of the jar so that the lid may be more easily rotated and removed from the jar. \n\n\n\n2. The assembly of claim 1 further comprising a knob protruding from the pad receiving area and an aperture formed in the pad, so that the aperture may be press-fit around the knob in order to attach the pad to the pad receiving area.\n\n\n3. The assembly of claim 1 further comprising a generally cylindrical recess formed by an annular wall of the pad receiving area and a generally cylindrically shaped outer diameter of the pad, wherein the outer diameter of the pad abuts the annular wall of the recess when the pad is received therein.\n\n\n4. The assembly of claim 1 further comprising a first edge having serrations provided by the lid receiving cavity.\n\n\n5. The assembly of claim 4 further comprising a second edge forming a generally V-shaped cavity with the first edge.\n\n\n6. The assembly of claim 4 wherein the cavity includes an opening for receiving the lid therethrough.\n\n\n7. The assembly of claim 4 wherein the serrations are formed of teeth angled away from the opening.\n\n\n8. The assembly of claim 5 further comprising a first engagement surface forming one half of the V-shaped cavity of the first edge and a lead-in edge having a second engagement surface.\n\n\n9. The assembly of claim 8 wherein the first engagement surface is offset from the second engagement surface forming an angle of 175&#xb0; or less.\n\n\n10. The assembly of claim 9 further comprising a third engagement surface forming one half of the V-shaped cavity of the second edge and a lead-in edge having a fourth engagement surface.\n\n\n11. The assembly of claim 10 wherein the third engagement surface is offset from the fourth engagement surface forming an angle of 175&#xb0; or less.\n\n\n12. The assembly of claim 1 wherein the tool includes a direction of rotation indicia viewable from the first side and second side.\n\n\n13. The assembly of claim 12 wherein the direction of rotation indicia is stamped onto the main body.\n\n\n14. The assembly of claim 1 including a broad neck to provide for a handle leverage area.\n\n\n15. A method of removing a lid from ajar comprising the steps of:\nproviding a torquing tool having a frictional pad attached thereto; \nremoving the pad from the torquing tool; \nplacing the pad on a support surface; \nplacing the jar on the pad; \ngrasping a handle of the torquing tool with a first hand; \nengaging the torquing tool with the lid; \ngrasping the jar with a second hand; and \napplying torque to the lid by rotating the torquing tool, wherein the pad inhibits rotation of the jar relative to the support surface. \n\n\n\n16. The method of claim 15 wherein the pad is formed of a high friction thermoplastic resin.\n\n\n17. The method of claim 15 wherein the pad includes a rim formed at its outer diameter.\n\n\n18. The method of claim 15 further comprising the step of re-attaching the pad to the torquing tool after the lid is removed.\n\n\n19. The method of claim 18 wherein re-attachment of the pad is accomplished by press-fitting an aperture of the pad over a knob protruding from the torquing tool.\n\n\n20. The method of claim 19 further comprising the step of aligning an outer diameter edge of the pad with an annular wall of a recess of the torquing tool so that an exposed upper face of the pad is collinear with an exposed upper surface of the torquing tool adjacent the pad.\n\n\n21. A jar opener assembly for removing a lid, the assembly comprising:\na torquing tool including a handle; \na lid engaging mechanism connected to the handle; \na pad mounting structure connected to the handle; and \na jar supporting frictional pad removably mounted on the pad mounting structure. \n\n\n\n22. The assembly of claim 21 wherein the lid engaging mechanism includes a V-shaped cavity formed by a pair of edges to apply torque to the lid.\n\n\n23. The assembly of claim 21 wherein the pad mounting structure includes a knob to which an aperture of the pad is mounted.\n\n\n24. The assembly of claim 21 wherein the lid engaging mechanism is provided on a first side of the handle and the pad mounting structure is provided on a second side of the handle.\n\n\n25. The assembly of claim 21 wherein the torquing tool includes a main body connected to the handle and the pad mounting structure is formed on the main body.\n\n\n26. The assembly of claim 21 wherein the torquing tool includes a main body having the lid engaging mechanism. |  | 26 | Jar opener assembly | US06837131 | ['B2', 'B1', 'B1', 'A1']
A | 1. A tool for removing paper jams, for use with an office machine having a paper feeding portion having a narrow opening, where jammed paper is often present, comprising:\na single piece of wire, having a first and a second end and which is bent, such that it further has: \na) a first laterally extending portion, extending from the first end of the tool, \nb) a first u-bend, extending from the first laterally extending portion; \nc) a second laterally extending portion, extending from the first u-band, substantially parallel to the first laterally extending portion and extending beyond the first end of the tool; \nd) a second u-bend, extending from the second laterally extending portion fully opposite from the first u-bend; \ne) a third laterally extending portion, extending from the second u-bend substantially parallel to the first and the second laterally extending portions; \nf) a central loop portion extending from the third laterally extending portion and wrapping around the first and second laterally extending portions; and \ng) a poker portion, extending from the central loop portion, substantially perpendicular to first, second, and third laterally extending portions, the poker portion terminating in the second end such that the first, second and third laterally extending portions are grasped as a handle, and the poker portion is inserted into the office machine to clear jammed paper. \n\n\n\n2. A method of using the paper jam remover of claim 1, for removing jammed paper from the office machine, by a user having a hand having a palm, third, and fourth fingers, comprising the steps of:\na) grasping the first, second, and third laterally extending portions of the tool in the palm of the user\'s hand with the poker portion extending outward and away from the palm of the user\'s hand, between the third and fourth fingers; \nb) inserting the poker portion into the office machine against the jammed paper; and \nc) clearing the jammed paper from the machine by pushing the poker portion of the tool against the jammed paper and away from the user.\n |  | 2 | Paper jam removal tool for use in paper shredders | US06837132 | ['B1']
N | 1. A method of protecting a cutting edge of a blade extending between arms of a generally Y-shaped kitchen peeler, the method comprising:\nproviding a protective guard cover having a guard portion and extensions extending therefrom; \npivotally connecting the extensions to the arms so that the cover can rotate about the cutting edge of the blade; and \nretaining the protective guard cover in a desired pivotal position with an arm retaining mechanism disposed on each of the arms. \n\n\n\n2. The method as claimed in claim 1 wherein each extension comprises an extension retaining mechanism for cooperative detent engagement with the arm retaining mechanism in either a protective position or a retracted position relative to the cutting edge of the blade.\n\n\n3. A protective guard for a generally Y-shaped kitchen peeler having a handle portion and a head portion with two spaced apart arms with respective distal ends and at least one blade with a cutting edge disposed between the arms, the protective guard comprising:\nan elongated cover having extensions respectively at opposite ends of the cover; \neach arm having a first pivoting structure disposed thereon and a retaining mechanism disposed adjacent to the first pivoting structure for retaining the protective guard in a desired pivotal position; and \neach extension having a second pivoting structure disposed thereon and respectively coupled to the first pivoting structure to accommodate pivotal movement of the cover about the blade. \n\n\n\n4. The protective guard as claimed in claim 3 wherein the first pivoting structure comprises pivot pins adjacently disposed on the respective distal ends of the arms.\n\n\n5. The protective guard as claimed in claim 4 wherein the second pivoting structure comprises apertures respectively disposed on each extension for pivotal engagement with the pivot pins.\n\n\n6. The protective guard as claimed in claim 1 wherein the retaining mechanism is a detent structure.\n\n\n7. The protective guard as claimed in claim 1 wherein the cover is elongated in a direction that is substantially parallel to the cutting edge.\n\n\n8. A generally Y-shaped kitchen peeler comprising:\na handle portion integral with a head portion; \ntwo spaced-apart arms integral with the head portion and having respective distal ends and a blade with a cutting edge disposed therebetween; \nan elongated cover having extensions respectively at opposite ends of the cover; \neach arm having a first pivoting structure disposed thereon; \neach extension having a second pivoting structure disposed thereon and respectively coupled to the first pivoting structure to accommodate pivotal movement of the cover about the cutting edge of the blade; and \nan arm retaining mechanism disposed adjacent to the first pivoting structure of each arm for retaining the elongated cover in a desired pivotal position. \n\n\n\n9. The kitchen peeler as claimed in claim 8 wherein the first pivoting structure comprises pivot pins adjacently disposed on the respective distal ends of the arms.\n\n\n10. The protective guard as claimed in claim 9 wherein the second pivoting structure comprises apertures respectively disposed on the extensions for pivotal engagement with the pivot pins.\n\n\n11. The kitchen peeler as claimed in claim 8 wherein each extension further comprises an extension retaining mechanism for retaining engagement with the arm retaining mechanism thereby defining a retracted position and a protective position of the protective guard cover relative to the cutting edge of the blade.\n\n\n12. The kitchen peeler as claimed in claim 11 wherein the first and second retaining mechanisms are a detent structure.\n\n\n13. The protective guard as claimed in claim 8 wherein the cover is elongated in a direction that is substantially parallel to the cutting edge. |  | 13 | Pivotal guard cover for hand-held kitchen peeler | US06837133 | ['B2', 'B1', 'B1', 'B1', 'B2', 'B1', 'B1', 'A1', 'A1']
A | 1. A string saw having a dust collection and chip drainage mechanism, comprising a housing, and an air box, wherein:\nthe housing includes a first casing and a second casing combined with each other, the housing having a rotation shaft rotatably mounted in the first casing, the first casing of the housing formed with a storage space having a closed wall; \na drive wheel secured on the rotation shaft, a driven wheel rotatably mounted in the first casing, and an endless saw blade mounted between the drive wheel and the driven wheel; and \nthe air box is mounted in the housing and has an inside formed with a receiving chamber communicating with the storage space of the first casing, so that cut chips can be introduced from the storage space of the first casing into the receiving chamber of the air box, the air box including a first cover having a first end formed with a guide hole communicating with the storage space of the first casing and the receiving chamber of the air box, and a second end formed with a drain hole communicating with the receiving chamber of the air box, the guide hole having a closed wall inserted into the closed wall of the storage space of the first casing, so that the closed wall of the guide hole of the first cover and the closed wall of the storage space of the first casing form a closed space, the first cover having a center formed with a through hole for passage of the rotation shaft that is rotatably mounted in the first casing, a second cover combined with the first cover, and the receiving chamber of the air box defined between the first cover and the second cover, and a ventilating fan rotatably mounted in the receiving chamber of the air box for introducing the cut chips of the workpiece contained in the receiving chamber of the air box. \n\n\n\n2. The string saw having a dust collection and chip drainage mechanism in accordance with claim 1, wherein the storage space of the first casing has the closed wall formed with an opening for passage of the endless saw blade.\n\n\n3. The string saw having a dust collection and chip drainage mechanism in accordance with claim 1, wherein the first cover of the air box is secured on the first casing of the housing.\n\n\n4. The string saw having a dust collection and chip drainage mechanism in accordance with claim 1, wherein the closed wall of the guide hole of the first cover is formed with an opening for passage of the endless saw blade.\n\n\n5. The string saw having a dust collection and chip drainage mechanism in accordance with claim 1, further comprising a drive unit for rotating the rotation shaft.\n\n\n6. The string saw having a dust collection and chip drainage mechanism in accordance with claim 5, wherein the drive unit includes a motor mounted on the first casing. |  | 6 | String saw having dust collection and chip drainage mechanism | US06837134 | ['B2', 'B1', 'A1', 'A1']
N | 1. In an apparatus for slitting a running paperboard web, said apparatus including an annular rotary cutting blade positioned with its axis of rotation over the web and having a peripheral cutting edge defined by opposite blade faces extending downwardly through the path of the web to slit the web in the direction of web travel, and an anvil roll assembly under the web including a pair of anvil rollers positioned to support the web at the point of the slit, said rollers defining therebetween a slot for receiving the blade edge therein, the improvement comprising:\nmeans for supporting said anvil rollers to permit the slot to be opened to receive the blade edge and closed to cause the anvil rollers to bear against the opposite blade faces; a first actuator interconnecting the rollers and operable to open and close said slot; and \nan upper support for said cutting blade including a blade drive and a blade support head mounted for movement between an upper inoperative position with the blade out of engagement with the web and the anvil rollers and a lower operative position with the blade in slitting engagement with the web and with the blade edge extending into the slot; and, a second actuator interconnecting the support structure and the blade support head operable to move the blade support head between the upper and lower positions. \n\n\n\n2. In an apparatus for slitting a running paperboard web, said apparatus including a thin annular rotary cutting blade positioned with its axis of rotation over the web and having a peripheral cutting edge defined by opposite blade faces extending downwardly through the path of the web to slit the web in the direction of web travel, and an anvil roll assembly under the web including a pair of anvil rollers positioned to support the web at the point of the slit, said rollers defining therebetween a slot for receiving the blade edge therein, the improvement comprising:\na lower support arrangement for said anvil rollers including a mounting bracket for each roller, a pivot joint joining the brackets for hinged movement to permit the slot to be opened to receive the blade edge and closed to cause the anvil rollers to bear against the opposite blade faces; a first actuator interconnecting the brackets, spaced from the pivot joint and operable to open and close said slot; and \nan upper support structure for said cutting blade including a blade drive and a blade support head mounted for generally vertical movement between an upper inoperative position with the blade out of engagement with the web and the anvil rollers and a lower operative position with the blade in slitting engagement with the web and with the blade edge extending into the slot; and, a second actuator interconnecting the support structure and the blade support head operable to move the blade support head between the upper and lower positions. \n\n\n\n3. The apparatus as set forth in claim 2 wherein said mounting brackets comprise a pair of L-sections, each section having a lower flange and a side flange, said pivot joint connecting adjacent edges of said lower flanges, and said side flanges each carrying an anvil roller.\n\n\n4. The apparatus as set forth in claim 3 wherein said first actuator interconnects the side flanges of said L-sections.\n\n\n5. The apparatus as set forth in claim 2 wherein said lower support arrangement is carried on a base plate and connected thereto at said pivot joint.\n\n\n6. The apparatus as set forth in claim 5 including a stop extending between each mounting bracket and the base plate to limit movement of said first actuator to open said slot.\n\n\n7. The apparatus as set forth in claim 6 wherein said stops are adjustable.\n\n\n8. The apparatus as set forth in claim 5 wherein said base plate is mounted for movement along a linear track extending parallel to the direction of web travel, and including an adjustable lock for selectively adjusting the position of the lower support arrangement along said track and for locking the same in a selected position. |  | 8 | Plunge slitter with clam style anvil rollers | US06837135 | ['B2', 'A1']
A | 1. A combination two-and-three hole puncher comprising:\na common platform; \na two-hole punch assembly, the two-hole punch assembly fixedly disposed on said common platform; \na three-hole punch assembly, the three-hole punch assembly fixedly disposed on said common platform at a predetermined angle other than 180 degrees to said two-hole punch assembly; \na foot, the foot fixedly disposed on said common platform; \na common foot, the common foot fixedly disposed on said common platform and shared by both said two-hole punch assembly and said three-hole punch assembly; \na press lever frame of the two-hole punch assembly, the press lever frame of the two-hole punch assembly pivotably disposed on said foot and said common foot; \na punch subassembly unique to the two-hole punch assembly drivable only by said press lever frame of the two-hole punch assembly; and \na common punch subassembly drivable by said press lever frame of the two-hole punch assembly, the common punch subassembly shared by said two-hole punch assembly and said three-hole punch assembly. \n\n\n\n2. A combination two-and-three hole punch assembly comprising:\nsaid common platform; \na two-hole punch assembly, the two-hole punch assembly fixedly disposed on said common platform; \na three-hole punch assembly, the three-hole punch assembly fixedly disposed on said common platform at a predetermined angle other than 180 degrees to said two-hole punch assembly; \ntwo feet fixedly disposed on said common platform; \na common foot, the common foot fixedly disposed on said common platform and shared by both said two-hole punch assembly and said three-hole punch assembly; \na press lever frame of the three-hole punch assembly the press lever frame of the three-hole punch assembly pivotably disposed on said two feet and said common foot; \ntwo punch subassemblies unique to the three-hole punch assembly drivable only by said press lever frame of the three-hole punch assembly; \na common punch subassembly shared by said two-hole punch assembly and said three-hole punch assembly, said common punch subassembly drivable by said press lever frame of the three-hole punch assembly.\n |  | 2 | Combination puncher | US06837136 | ['B2', 'A1']
N | 1. A cutting stand for sheet goods comprising:\nsupports, each support including a foot, a lower upright joined to the foot and an angled upper upright rotationally joined to the lower upright, the supports including fasteners; \na carriage joined to the supports, the carriage having horizontal members selectively received within the fasteners of the supports, at least one horizontal member being selectively joined to a sheet hook, and the sheet hook having platforms adapted to support sheet goods; and \na guide being movably adapted to be removably joined to sheet goods, the guide including a foot and a clamp joined to a straight edge, the foot of the guide having a bracket with a lip, the lip being adapted to engage an edge of sheet goods, the clamp having a bracket selectively securable to a post, the post extending through post apertures defined in the bracket of the clamp and the post having a hook adapted to engage an opposite edge of sheet goods. \n\n\n\n2. A cutting stand for sheet goods comprising:\nsupports, each support including a foot, a lower upright joined to the foot and an angled upper upright joined to the lower upright; \na carriage joined to the supports, the carriage adapted to support sheet goods; \na guide capable of being removably mounted on sheet goods in a manner permitting selective positioning of the guide with respect to the sheet goods; \nat least one sheet support removably mountable on a lower portion of the carriage and positionable along the carriage for supporting a lower edge of a sheet good positioned on the carriage; and \nwherein each of the supports includes at least one connector joined to the upper upright, each of the connectors being capable of removably receiving a portion of an elongate member extending in a substantially horizontal orientation between respective connectors of the supports. \n\n\n\n3. The cutting stand of claim 2 wherein the guide further comprises a foot and a clamp joined to a straight edge.\n\n\n4. The cutting stand of claim 3 wherein the foot includes a bracket having a lip capable of engaging edges of sheet goods.\n\n\n5. A cutting stand for sheet goods comprising:\nsupports, each support including a foot, a lower upright joined to the foot and an angled upper upright joined to the lower upright; \na carriage joined to the supports, the carriage adapted to support sheet goods; \na guide capable of being removably mounted on sheet goods in a manner permitting selective positioning of the guide with respect to the sheet goods; \nat least one sheet support removably mountable on a lower portion of the carriage and positionable along the carriage for supporting a lower edge of a sheet good positioned on the carriage; \nwherein the guide further comprises a foot and a clamp joined to a straight edge; and \nwherein the foot includes a bracket having a lip capable of engaging edges of sheet goods. \n\n\n\n6. The cutting stand of claim 5 wherein the lower upright is rotationally joined to the upper upright.\n\n\n7. The cutting stand of claim 5 wherein the lower upright is joined to the upper upright with a fastener.\n\n\n8. The cutting stand of claim 5 wherein at least a pair of the sheet supports are removably mountable on the carriage, positions of the sheet supports being adjustable on the carriage independently of each other.\n\n\n9. The cutting stand of claim 5 further comprising sheet good mounted to the carriage.\n\n\n10. The cutting stand of claim 5 wherein the carriage includes a support surface against which a face of a sheet good is restable, and wherein a portion of the at least one sheet support extends substantially perpendicular to the support surface of the carriage.\n\n\n11. The cutting stand of claim 5 wherein the clamp further comprises a bracket selectively securable to a post, the post extending through post apertures defined in the bracket.\n\n\n12. The cutting stand of claim 11 wherein the post includes a hook capable of engaging an edge of sheet goods.\n\n\n13. The cutting stand of claim 5 wherein the carriage comprises substantially horizontal members.\n\n\n14. The cutting stand of claim 13 wherein the horizontal members are 2&#xd7;4 lumber.\n\n\n15. The cutting stand of claim 13 wherein the horizontal members are selectively mountable on and removable from the supports.\n\n\n16. The cutting stand of claim 13 wherein the horizontal members are joined to the supports via connectors.\n\n\n17. The cutting stand of claim 13 wherein the at least one sheet support comprises a sheet hook removably mountable on one of the horizontal members.\n\n\n18. The cutting stand of claim 17 wherein the at least one sheet hook includes a platform for resting the lower edge of sheet goods thereon. |  | 18 | Sheet cutting stand | US06837137 | ['B2', 'B1', 'A1']
A | 1. A saw chain for a motor-driven work apparatus including a chain saw and a harvester, the saw chain defining a longitudinal direction and a running direction and said saw chain comprising:\na plurality of side connecting links and a plurality of center drive links arranged between said side connecting links; \neach of said links having a flat base body and a leading rivet opening and a trailing rivet opening and each rivet opening defining an axis; \nthe respective axes of the leading and trailing rivet openings of each drive link being at a spacing (b) from each other; \na plurality of rivets extending through said rivet openings for pivotally interconnecting said links; \na portion of said connecting links being configured as cutting links; \neach of said cutting links having a cutting tooth formed on the base body thereof on a first end of the cutting link with said cutting tooth extending in said longitudinal direction of said saw chain; \neach of said cutting links having forward and rearward running surfaces on a second end thereof lying opposite said first side; \nsaid forward running surface being approximately at the elevation of said leading rivet opening and said rearward running surface being approximately at the elevation of said trailing rivet opening; \nsaid rearward running surface being configured to be extended in a direction opposite to said running direction; \neach of said connecting links having a first radius defining the maximum distance from the axis of the leading rivet opening thereof to the forward region of the connecting link which forward region faces toward the forward running surface and which forward region lies in said running direction; \neach of said connecting links having a second radius defining the maximum distance from the axis of the trailing rivet opening of the next adjacent connecting link in said running direction to the rearward region of the connecting link which rearward region faces toward the rearward running surface and which rearward region lies opposite to said running direction; and, \nsaid second radius being greater than said first radius and the sum of said first and second radii corresponding approximately to said spacing (b). \n\n\n\n2. The saw chain of claim 1, wherein said second radius is more than 50% to 70% of said spacing (b).\n\n\n3. The saw chain of claim 1, wherein the forward running surface of said cutting links extends, for the most part, in said running direction from an intersect point on said forward running surface of a first perpendicular to said longitudinal direction of said chain saw through the axis of the leading rivet opening; and, wherein the rearward running surface of said at least one of said cutting links extends, for the most part, in a direction opposite to said running direction from an intersect point on said rearward running surface of a second perpendicular to said longitudinal direction of said saw chain through the axis of the trailing rivet opening.\n\n\n4. The saw chain of claim 1,wherein said forward region of the connecting link is configured to include a circular arc edge defining a circular center.\n\n\n5. The saw chain of claim 4, wherein said circular center is coincident with the axis of the leading rivet opening.\n\n\n6. The saw chain of claim 1, wherein the saw chain has a predetermined pitch; said second radius corresponds to from over 50% to 70% of said pitch of said saw chain; and, said pitch is half of a spacing (c) between the axes of the leading rivet openings of each two connecting links mutually adjacent viewed in said longitudinal direction of said saw chain.\n\n\n7. The saw chain of claim 6, wherein said first radius lies in a range from 2.5 mm to 8.0 mm; said second radius lies in a range from 40 mm to 13.0 mm; and, said pitch lies in a range from 6.0 mm to 20.0 mm.\n\n\n8. The saw chain of claim 1, wherein said cutting tooth defines a cutting edge and has a tooth roof extending rearwardly from said cutting edge; and, an imaginary straight line connecting said cutting edge and the axis of the trailing rivet opening intersects said rearward running surface at an intersect point; and, a distance (d) from said intersect point to the axis of said trailing rivet opening is approximately from 70% to 95% of said second radius.\n\n\n9. The saw chain of claim 8, wherein said distance (d) is from 85% to 90% of said second radius.\n\n\n10. The saw chain of claim 1, wherein the forward running surface of at least one of said connecting links extends in a direction corresponding to said running direction from a first intersect point of a first perpendicular to said longitudinal direction through the axis of the leading rivet opening; and, the rearward running surface of the at least one connecting link extends in a direction opposite to said running direction from a second intersect point of a second perpendicular to said longitudinal direction through the axis of the trailing rivet opening.\n\n\n11. The saw chain of claim 10, wherein said second intersect point is a rearward intersect point of said second perpendicular on said rearward running surface; and, said rearward running surface has a length (g) from said rearward intersect point in said running direction and a second length (f) from said second intersect point opposite to said running direction and said first length (g) is from 70% to 110% of said second length (f) of said rearward running surface.\n\n\n12. The saw chain of claim 10, wherein said first intersect point is a forward intersect point of said first perpendicular on said forward running surface; said forward running surface has a first length (i) from said forward intersect point in said running direction and a second length (h) from said forward intersect point opposite to said running direction; and, said first length (i) is less than said second length (h).\n\n\n13. The saw chain of claim 12, wherein said first length (i) is from 0% to 70% of said second length (h). |  | 13 | Saw chain | US06837138 | ['B2', 'B1', 'C1', 'A1']
N | 1. A suppressor apparatus adapted for use on a gun barrel, comprising:\nan attachment portion adapted to attach to the gun barrel; and \na suppressor portion coupled to the attachment portion and having a suppressor bore therethrough, the suppressor bore being adapted to be aligned with a longitudinal axis of the gun barrel and being adapted to allow a projectile from the gun barrel to pass therethrough, the suppressor bore being defined by an inner surface of at least one longitudinally elongated member positioned around a circumference of the bore, the inner surface having at least one expansion groove that projects into the inner surface of the at least one longitudinally elongated member. \n\n\n\n2. The apparatus of claim 1 wherein the at least one expansion groove comprises an expansion groove that is at least partially-circumferentially disposed about the suppressor bore.\n\n\n3. The apparatus of claim 1 wherein the at least one expansion groove comprises a plurality of uniformly-spaced expansion grooves.\n\n\n4. The apparatus of claim 1 wherein the at least one bore surface comprises a plurality of partially-cylindrical surfaces.\n\n\n5. The apparatus of claim 1 wherein the suppressor portion includes a plurality of longitudinally elongated members distributed about the circumference of the bore, each elongated member having a partially-cylindrical inner surface partially defining the bore surface.\n\n\n6. The apparatus of claim 5 wherein each partially-cylindrical surface includes a plurality of at least partially circumferentially-oriented expansion grooves disposed therein.\n\n\n7. The apparatus of claim 1 wherein the suppressor portion includes a plurality of longitudinally elongated members spaced apart about the circumference of the suppressor bore, each elongated member being separated from adjacent elongated members by a longitudinal slot and wherein each elongated member has a partially-cylindrical inner surface partially defining the bore surface.\n\n\n8. The apparatus of claim 7 wherein at least one longitudinal slot has first and second longitudinal sidewalls, the first and second longitudinal sidewalls being non-parallel.\n\n\n9. The apparatus of claim 8 wherein the first and second sidewalls include first and second inner edges proximate the suppressor bore and first and second outer edges distal from the suppressor bore, respectively, the first and second outer edges being spaced apart by a greater distance than the first and second inner edges.\n\n\n10. The apparatus of claim 8 wherein a first plane that includes the first sidewall and a second plane that includes the second sidewall form a divergence angle of approximately seven degrees.\n\n\n11. A weapon assembly, comprising:\na gun including a barrel having a longitudinal axis; and \na suppressor device including: \nan attachment portion coupled to the barrel; and \na suppressor portion coupled to the attachment portion and having a suppressor bore therethrough, the suppressor bore being aligned with the longitudinal axis of the barrel and adapted to allow a projectile exiting from the barrel to pass therethrough, the suppressor bore being defined by at least one inner surface of at least one longitudinally elongated member positioned around the circumference of the bore and having at least one expansion groove that projects into the inner surface of the at least one longitudinally elongated member. \n\n\n\n12. The assembly of claim 11 wherein the at least one expansion groove comprises an expansion groove that is at least partially-circumferentially disposed about the suppressor bore.\n\n\n13. The assembly of claim 11 wherein the at least one expansion groove comprises a plurality of uniformly-spaced expansion grooves.\n\n\n14. The assembly of claim 11 wherein the at least one bore surface comprises a plurality of partially-cylindrical surfaces.\n\n\n15. The assembly of claim 11 wherein the suppressor portion includes a plurality of longitudinally elongated members distributed about the circumference of the suppressor bore, each elongated member having a partially-cylindrical inner surface partially defining the bore surface.\n\n\n16. The assembly of claim 15 wherein each partially-cylindrical surface includes a plurality of at least partially circumferentially-oriented expansion grooves that extend into the partially cylindrical surface.\n\n\n17. The assembly of claim 11 wherein the suppressor portion includes a plurality of longitudinally elongated members spaced apart about the circumference of the suppressor bore, each elongated member being separated from adjacent elongated members by a longitudinal slot and having a partially-cylindrical inner surface partially defining the bore surface.\n\n\n18. The assembly of claim 17 wherein at least one longitudinal slot has first and second longitudinal sidewalls, the first and second longitudinal sidewalls being non-parallel.\n\n\n19. The assembly of claim 18 wherein the first and second sidewalls include first and second inner edges proximate the suppressor bore and first and second outer edges distal from the suppressor bore, respectively, the first and second outer edges being spaced apart by a greater distance than the first and second inner edges.\n\n\n20. The assembly of claim 18 wherein a first plane that includes the first sidewall and a second plane that includes the second sidewall form a divergence angle of approximately seven degrees.\n\n\n21. A suppressor apparatus for the continuous elimination of a muzzle flash from a firearm, comprising:\nan attachment portion configured to couple to a muzzle portion of the firearm; \na suppressor portion coupled to the attachment portion that includes a suppressor bore configured to align with a longitudinal axis of a barrel portion of the firearm, the suppressor portion further including at least one longitudinal member circumferentially positioned about the suppressor bore and having an external surface opposite the suppressor bore, the at least one longitudinal member having a recess disposed in the external surface. \n\n\n\n22. The suppressor apparatus of claim 21, wherein the suppressor bore further comprises at least one expansion groove that is at least partially-circumferentially disposed about the suppressor bore.\n\n\n23. The suppressor apparatus of claim 22 wherein the at least one expansion groove comprises a plurality of uniformly-spaced expansion grooves.\n\n\n24. The apparatus of claim 21 wherein each elongated member includes a partially-cylindrical inner surface partially defining a surface of the bore.\n\n\n25. The apparatus of claim 24 wherein each partially-cylindrical surface includes a plurality of at least partially circumferentially-oriented expansion grooves disposed in the surface of the bore.\n\n\n26. The apparatus of claim 21 wherein each elongated member is separated from an adjacent elongated member by a longitudinal slot.\n\n\n27. The assembly of claim 26 wherein the longitudinal slot has first and second longitudinal sidewalls, the first and second longitudinal sidewalls being non-parallel.\n\n\n28. A method for controlling the expansion of combustion gases generated within a firearm to suppress muzzle flash, comprising:\nintroducing a relatively non-expanded volume of the combustion gases into a suppressor having a centrally disposed suppressor bore configured to be aligned with a longitudinal axis of a barrel portion of the firearm and having at least one longitudinally elongated member positioned around the circumference of the bore, the at least one elongated member further having an interior surface at least partially defining the suppressor bore and having at least one expansion groove that projects into the interior surface of the at least one elongated member; \nexpanding a first portion of the relatively non-expanded volume within the suppressor bore; and \nexpanding a second portion of the relatively non-expanded volume within the at least one groove. \n\n\n\n29. The method of claim 28, wherein the suppressor bore further comprises at least one expansion groove that is at least partially-circumferentially positioned in the inner surface, and expanding a first portion further comprises at least partially expanding the first portion within the at least one expansion groove.\n\n\n30. The method of claim 29, wherein the at least one expansion groove further comprises a plurality of uniformly-spaced expansion grooves, and expanding a first portion further comprises at least partially expanding the first portion within the plurality of uniformly-spaced expansion grooves.\n\n\n31. The method of claim 28, further comprising a plurality of elongated members distributed around the circumference of the bore, the elongated members further defining at least one slot parallel with the longitudinal axis, wherein each elongated member includes a partially-cylindrical inner surface partially defining the bore surface, and expanding a first portion further comprises at least partially expanding the first portion within the at least one slot. |  | 31 | Flash suppressor apparatus and methods | US06837139 | ['B2', 'B1', 'B1', 'A1']
A | 1. A control system for a hydraulic working machine, comprising:\na hydraulic pump; \na hydraulic actuator adapted to be actuated with a driving medium discharged from said hydraulic pump; \na switching means adapted to control supply and discharge of the driving medium for said hydraulic actuator; \nan operating means adapted to operate said switching means; \na discharge flow control means located in a discharge-side pipe line of said switching means, said discharge flow control means controlling a discharge flow rate of the driving medium; and \na controller adapted to detect an operation speed of said operating means and operate said discharge flow control means in accordance with the operation speed to be detected, \nwherein said controller controls opening of said discharge flow control means so as to decrease the discharge flow rate in said discharge-side pipe line when the operation speed of said operating means is high. \n\n\n\n2. The control system for a hydraulic working machine according to claim 1, wherein said switching means has a hydraulic pilot switching valve.\n\n\n3. The control system for a hydraulic working machine according to claim 1, wherein said operating means has a remote controlled valve for a supply of a pilot pressure to said switching means through a pilot line.\n\n\n4. The control system for a hydraulic working machine according to claim 1, wherein said discharge flow control means has a discharge flow control valve adapted to control the discharge flow rate through an electromagnetic proportional valve.\n\n\n5. The control system for a hydraulic working machine according to claim 3, wherein said controller comprises a pilot pressure detector adapted to detect the pilot pressure, an operation speed calculating means for calculating an operation speed from changes in a speed of the pilot pressure, an electromagnetic proportional valve current calculating means for calculating a current applied to an electromagnetic proportional valve in accordance with the operation speed calculated, and a command unit adapted to output a command signal based on said current to said electromagnetic proportional valve.\n\n\n6. The control system for a hydraulic working machine according to claim 1, wherein said discharge flow control means is a regenerative flow control valve provided with a regenerative pipe adapted to supply the driving medium discharged from said discharge-side pipe line to either a first pipe line connected to a head-side oil chamber in said hydraulic actuator or a second pipe line connected to a rod-side oil chamber in said hydraulic actuator. |  | 6 | Control system and method for hydraulic working machine | US06837140 | ['B2', 'A1']
N | 1. A hydraulic drive system comprising:\n(i) an input drive system comprising: \n(a) one or more hydraulic fluid lines; \n(b) a first cam element having a first wave-shaped profile; \n(c) a first plurality of hydraulically-driven piston units connected to said one or more hydraulic fluid lines, said first plurality of hydraulically-driven piston units having cam rollers which are disposed to act against said first cam element so that a movement of the first wave-shaped profile against the cam rollers produces a plurality of phases of oscillating fluid flow in said one or more hydraulic fluid lines, and said relative position of said cam rollers against said cam element determines a relative phase angle for said oscillating fluid flows; \n\n(ii) an output drive system comprising: \n(a) a second cam element having a second wave shaped profile; \n(b) a second plurality of hydraulically-driven piston units having cam rollers which are disposed to act against said second cam element so that a movement of the cam rollers against the second wave-shaped profile caused by said oscillating fluid flow produces a movement of said second cam element; and \n\nwherein piston units of the input drive system are directly connected by said hydraulic lines to piston units of the output drive system having the same relative phase angle; and wherein the movement of the input drive cam ring elicits the movement of the output drive cam ring. \n\n\n\n2. The hydraulic drive system of claim 1 in which the first cam element is connected to a power source.\n\n\n3. The hydraulic drive system of claim 2 in which the power source is a rotating power source selected from the group consisting of: an electric motor, a diesel engine, a petrol engine, and a turbine system.\n\n\n4. The hydraulic drive system of claim 1 in which the second cam element is connected to a load.\n\n\n5. The hydraulic drive system of claim 1 in which the first cam element is a cam ring and is mounted on a load-bearing axle.\n\n\n6. The hydraulic drive system of claim 5 in which said first plurality of piston units are arranged radially with respect to the load-bearing axle.\n\n\n7. The hydraulic drive system of claim 5 in which said first plurality of piston units are arranged axially with respect to the load-bearing axle.\n\n\n8. The hydraulic drive system of claim 1 in which the second cam element is a cam ring and is mounted on a load-bearing axle.\n\n\n9. The hydraulic drive system of claim 8 in which said second plurality of piston units are arranged radially with respect to the load-bearing axle.\n\n\n10. The hydraulic drive system of claim 8 in which said second plurality of piston units are arranged axially with respect to the load-bearing axle.\n\n\n11. The hydraulic drive system of claim 1 in which the first cam element is a linear cam.\n\n\n12. The hydraulic drive system of claim 1 in which the second cam element is a linear cam.\n\n\n13. The hydraulic drive system of claim 1 additionally comprising one or more fluid reservoirs, each connected by a check valve to said one or more fluid hydraulic lines.\n\n\n14. The hydraulic drive system for the interconversion of rotational energy comprising the hydraulic drive system of claim 1 in which the first cam element is a cam ring and is mounted on a first load-bearing axle and rotates at a first angular velocity, and the second cam element is a cam ring and is mounted on a second load-bearing axle and rotates at a second angular velocity.\n\n\n15. The hydraulic drive system of claim 14 in which the first cam element is a cam ring and is mounted on a first load-bearing axle and the second cam element is a cam ring and is mounted on a second load-bearing axle.\n\n\n16. The hydraulic drive system of claim 14 in which the ratio of said first angular velocity to said second angular velocity is equal to a number of lobes on said second cam element to a number of lobes on said first cam element.\n\n\n17. The hydraulic drive system for the conversion of rotational energy to linear kinetic energy comprising the hydraulic drive system of claim 1 in which the first cam element is a cam ring and is mounted on a load-bearing axle and rotates at a first angular velocity, and the second cam element is a linear cam ring and moves at a second velocity.\n\n\n18. The hydraulic drive system for the conversion of linear kinetic energy to rotational energy comprising the hydraulic drive system of claim 1 in which the first cam element is a linear cam ring and moves at a first velocity, and the second cam element is a cam ring and is mounted on a load-bearing axle and rotates at a second angular velocity. |  | 18 | Polyphase hydraulic drive system | US06837141 | ['B1', 'B1']
A | 1. An assembly, comprising:\na hydraulic pump; \na swash plate; \na control arm linked to the swash plate and moveable to provide the swash plate with a plurality of non-discrete angular orientations to affect fluid displacement of the hydraulic pump; \na driving link attached to the control arm and moveable to cause movement of the control arm: \na rod connected to and driven by the control arm; and \na clamp for selectively engaging the rod to Inhibit movement of the control arm so as to maintain the wash plate in one of the plurality of non-discrete angular orientations. \n\n\n\n2. The assembly as recited in claim 1, wherein the rod Is provided with a friction enhancing surface.\n\n\n3. The assembly as recited in claim 2, wherein the friction enhancing surface comprises grooves formed In the rod.\n\n\n4. The assembly as recited in claim 2, wherein the friction enhancing surface is limited to a portion of the rod.\n\n\n5. The assembly as recited in claim 1, further comprising a housing in which the clamp is carried.\n\n\n6. The assembly as recited in claim 5, further comprising a reciprocating sleeve carried with the housing that is cooperable with the clamp to cause the clamp to selectively engage the rod.\n\n\n7. The assembly as recited in claim 6, wherein the clamp comprises a plurality of resilient clamping teeth formed around a damp passage in which the rod is disposed and the sleeve comprises an angled surface for engaging the clamping teeth and selectively forcing the clamping teeth into engagement with the rod.\n\n\n8. The assembly as recited in claim 7, wherein the sleeve comprises a sleeve passage in which the rod is disposed and wherein a seal is positioned around the rod so as to seal the sleeve passage.\n\n\n9. The assembly as recited in claim 7, wherein the housing comprises a housing passage in which the rod is disposed and wherein a seal is positioned around the rod so as to seal the housing passage.\n\n\n10. The assembly as recited in claim 7, further comprising an over-center pivoting mechanism for reciprocating the sleeve with the housing.\n\n\n11. The assembly as recited in claim 10, further comprising a spring positioned between the sleeve and the clamp for biasing the sleeve away from the clamp.\n\n\n12. The assembly as recited in claim 10, wherein the housing is rotatably mounted to a casing in which the hydraulic pump is carried.\n\n\n13. The assembly as recited in claim 12, wherein the rod is rotatably linked to the control arm.\n\n\n14. The assembly as recited in claim 13, further comprising a return to neutral mechanism associated with the control arm for biasing the control arm to a position in which the awash plate has an angular orientation placing the hydraulic pump in a neutral position.\n\n\n15. An assembly, comprising:\na hydraulic pump: \na hydraulic motor in fluid communication with the hydraulic pump; \nan axle shaft linked to and drivable by the hydraulic motor; \na swash plate; \na control arm linked to the swash plate and moveable to provide the swash plate with a plurality of non-discrete angular orientations to affect fluid displacement of the hydraulic pump; \na driving link attached to the control arm and moveable to cause movement of the control arm; \na rod connected to and driven by the control arm; and \na clamp for selectively engaging the rod to inhibit movement of the control arm so as to maintain the swash plate in one of the plurality of non-discrete angular orientations. \n\n\n\n16. The assembly as recited in claim 15, wherein the rod is provided with a friction enhancing surface.\n\n\n17. The assembly as recited in claim 16, wherein the friction enhancing surface comprises grooves formed in the rod.\n\n\n18. The assembly as recited in claim 16, wherein the friction enhancing surface is provided to the rod over a first portion of the rod that falls within the clamp when the control arm is in a position for causing the swash plate to have an angular orientation for driving the hydraulic motor and axle shaft in a forward direction.\n\n\n19. The assembly as recited in claim 18, wherein a friction reducing surface is provided to the rod over a second portion of the rod that falls within the clamp when the control arm is in a position for causing the swash plate to have an angular orientation for driving the hydraulic motor and axle shaft in a reverse direction.\n\n\n20. The assembly as recited in claim 19, wherein the friction reducing surface comprises a smoothed surface.\n\n\n21. The assembly as recited in claim 19, wherein the friction reducing surface comprises the rod having a diameter in the second portion that is relatively smaller than a diameter of the rod in the first portion.\n\n\n22. The assembly as recited in claim 16, wherein the friction enhancing surface is provided to a substantial portion of the rod that moves within the housing.\n\n\n23. The assembly as recited in claim 15, further comprising a housing in which the clamp is carried.\n\n\n24. The assembly as recited in claim 23, further comprising a reciprocating sleeve carried with the housing that is cooperable with the clamp to cause the clamp to selectively engage the rod.\n\n\n25. The assembly as recited in claim 24, wherein the clamp comprises a plurality of resilient clamping teeth formed around a clamp passage in which the rod is disposed and the sleeve comprises an angled surface for engaging the clamping teeth and selectively forcing the clamping teeth into engagement with the rod.\n\n\n26. The assembly as recited in claim 25, wherein the sleeve comprises a sleeve passage in which the rod is disposed and wherein a seal is positioned around the rod so as to seal the sleeve passage.\n\n\n27. The assembly as recited in claim 25, wherein the housing comprises a housing passage in which the rod is disposed and wherein a seal is positioned around the rod so as to seal the housing passage.\n\n\n28. The assembly as recited in claim 25, further comprising an over-center pivoting mechanism for reciprocating the sleeve with the housing.\n\n\n29. The assembly as recited in claim 28, further comprising a spring positioned between the sleeve and the clamp for blasing the sleeve away from the clamp.\n\n\n30. The assembly as recited in claim 29, wherein the housing is rotatably mounted to a casing in which the hydraulic pump and hydraulic motor is carried.\n\n\n31. The assembly as recited in claim 25, wherein the rod is rotatably linked to the control arm.\n\n\n32. The assembly as recited in claim 25, further comprising a return to neutral mechanism associated with the control arm for biasing the control arm to a position in which the swash plate has an angular orientation that places the hydraulic pump in a neutral position.\n\n\n33. A clamping cruise control assembly for use in connection with a hydraulic pump and a control arm linked to a swash plate to provide the swash plate with a plurality of non-discrete angular orientations to affect fluid displacement of the hydraulic pump, the clamping cruise control assembly comprising:\na rod linked to and moveable with the control arm; \na housing; \na clamp carried within the housing having clamping teeth formed around a clamp passage in which the rod is disposed; and \na sleeve having an angled surface formed around a sleeve passage in which the rod is disposed wherein the sleeve is adapted to be reciprocated within the housing to selectively move the angled surface into contact with the damping teeth to force the clamping teeth into releasable engagement with the rod. \n\n\n\n34. The cruise control system as recited in claim 33, further comprising a mechanism attached to the sleeve for reciprocating the sleeve within the housing.\n\n\n35. The cruise control system as recited in claim 34, wherein the mechanism comprises an over-center pivoting mechanism.\n\n\n36. The cruise control system as recited in claim 33, further comprising a spring positioned between the sleeve and the clamp for biasing the sleeve away from the clamp.\n\n\n37. The cruise control system as recited in claim 33, further comprising a seal positioned around the rod so as to seal the sleeve passage.\n\n\n38. The cruise control system as recited in 33, wherein the housing has a housing passage for accepting the rod and a seal is positioned around the rod so as to seal the housing passage.\n\n\n39. The cruise control system as recited in claim 33, wherein the rod is provided with a corrosion resistant coating.\n\n\n40. The cruise control system as recited in claim 33, wherein the rod is provided with a friction enhancing surface.\n\n\n41. The cruise control system as recited in claim 40, wherein the friction enhancing surface comprises grooves formed in the rod.\n\n\n42. The cruise control system as recited in claim 40, wherein the friction enhancing surface extends along a substantial length of the rod that is moveable within the housing.\n\n\n43. The cruise control system as recited in claim 40, wherein the friction enhancing surface is provided to the rod over a first portion of the rod that falls within the clamp when the control arm is in a position that causes the swash plate to have a first predetermined range of angular orientations.\n\n\n44. The cruise control system as recited in claim 43, wherein a friction reducing surface is provided to the rod over a second portion of the rod that falls within the clamp when the control arm is in a position that causes the swash plate to have a second predetermined range of angular orientations.\n\n\n45. The cruise control system as recited in claim 44, wherein the friction reducing surface comprises a smoothed surface.\n\n\n46. The cruise control system as recited in claim 44, wherein the friction reducing surface comprises the rod having a diameter in the second portion that is relatively smaller than a diameter of the rod in the first portion. |  | 46 | Clamping cruise control system | US06837142 | ['B1', 'B1', 'B1', 'B1', 'B1', 'B1']
N | 1. A cylinder device comprising:\na housing; \na slidable shaft which is slidably movably disposed inside the housing and projectable out of the housing; \na joint member connected to the end section of the slidable shaft; and \na stopper member disposed at a joint section between the slidable shaft and the joint member so as to be brought into contact with an end section of the housing to stop a relative slidable movement between the slidable shaft and the housing and to provide a buffering function during contact of the slidable shaft to the housing; \nwherein \nthe end section of the slidable shaft is partially cutout to form an axial engagement surface exposed at a tip end of the slidable shaft including an end face whose surface area is smaller than a cross-sectional area of the end section; \nthe slidable shaft and the joint member are connected to each other in a condition where the end face of the slidable shaft is in contact with an end face of the joint member so that a groove is formed between the axial engagement surface of the slidable shaft and the end face of the joint member; and \nthe stopper member is formed annular to have an opening so as to be mountable on an outer peripheral surface of the slidable shaft and has an engagement section formed along an inner periphery of the stopper member, the engagement section of the stopper member being fitted in the groove so that the stopper member is prevented from at least an axial movement. \n\n\n\n2. A cylinder device as claimed in claim 1, wherein the stopper member is formed of only an elastomeric material and in contact with the end face of the joint member so as to be supported by the joint member.\n\n\n3. A cylinder device as claimed in claim 1, wherein an axial distance of the axial engagement surface from the end face of the end section of the slidable shaft is substantially equal to a thickness of a main body section of the stopper, wherein the engagement section of the stopper member is generally annular and has a thickness substantially equal to the thickness of the main body section, the annular engagement section radially inwardly protruding from the main body section.\n\n\n4. A cylinder device as claimed in claim 1, wherein 1, wherein an outer peripheral portion of the end section of the slidable shaft is obliquely cutout to form an annular tapered surface, wherein the engagement section of the stopper member is generally annular and formed along its inner periphery with a tapered surface in contact with the tapered surface of the end section of the slidable shaft.\n\n\n5. A cylinder device as claimed in claim 1, wherein the engagement section of the stopper member is generally annular and has first two parallel flat surfaces located at an inner periphery of the annular engagement section, and second two parallel flat surfaces located at an inner peripheral surface which is adjacent to the annular engagement section and in contact with the outer peripheral surface of the slidable shaft.\n\n\n6. A cylinder device as claimed in claim 1, wherein the cylinder device is a power cylinder of a power steering system.\n\n\n7. A method of assembling a cylinder device including a housing, a slidable shaft which is slidably movably disposed inside the housing and projectable out of the housing, a joint member connected to the end section of the slidable shaft, and a stopper member disposed at a joint section between the slidable shaft and the joint member so as to be brought into contact with an end section of the housing to stop a relative slidable movement between the slidable shaft and the housing and to provide a buffering function during contact of the slidable shaft to the housing, the assembling method comprising the following steps of:\nproviding the slidable shaft whose end section is partially cutout to form an axial engagement surface exposed at a tip end of the slidable shaft including an end face whose surface area is smaller than a cross-sectional area of the end section; \nproviding the stopper member formed annular to have an opening so as to be mountable on an outer peripheral surface of the slidable shaft and having an engagement section formed along an inner periphery of the stopper member; and \nconnecting the slidable shaft and the joint member to each other in a condition where the end face of the slidable shaft is in contact with an end face of the joint member so that a groove is formed between the axial engagement surface of the slidable shaft and the end face of the joint member, and the engagement section of the stopper member is fitted in the groove so that the stopper member is prevented from at least an axial movement. \n\n\n\n8. A method as claimed in claim 7, wherein stopper member providing step includes forming the stopper member of only an elastomeric material to be in contact with the end face of the joint member so as to be supported by the joint member.\n\n\n9. A method as claimed in claim 7, wherein the stopper member providing step includes forming the stopper member such that a thickness of a main body section of the stopper is substantially equal to an axial distance of the axial engagement surface from the end face of the end section of the slidable shaft, and such that the engagement section of the stopper member is generally annular and has a thickness substantially equal to the thickness of the main body section, the annular engagement section radially inwardly protruding from the main body section.\n\n\n10. A method as claimed in claim 7, wherein the slidable shaft providing step includes obliquely cutting out an outer peripheral portion of the end section of the slidable shaft to form an annular tapered surface, wherein the stopper member providing step includes forming the stopper member such that the engagement section of the stopper member is generally annular and formed along its inner periphery with a tapered surface in contact with the tapered surface of the end section of the slidable shaft.\n\n\n11. A method as claimed in claim 7, wherein the stopper member providing step includes forming the stopper member such that the engagement section of the stopper member is generally annular and has first two parallel flat surfaces located at an inner periphery of the annular engagement section, and second two parallel flat surfaces located at an inner peripheral surface which is adjacent to the annular engagement section and in contact with the outer peripheral surface of the slidable shaft.\n\n\n12. A method as claimed in claim 7, wherein the cylinder device is a power cylinder of a power steering system. |  | 12 | Cylinder device | US06837143 | ['B2', 'A1']
A | 1. A piston and cylinder unit, comprising:\na housing having a pressure chamber configured for fluid retention; \na piston rod having an outer surface being designed to be symmetrical with respect to a first axis, said piston rod including a protrusion and an outer thread being located on said protrusion, said protrusion and said outer thread being designed to be symmetrical with respect to a second axis, said second axis being spaced apart from said first axis to define a first eccentricity of said piston rod; and \na piston being located in said housing said piston configured to be subjected to pressure of fluid in the pressure chamber, said piston having an outer surface being designed to be symmetrical with respect to a first axis, said piston including at least one seal, at least one guiding element, an opening and an inner thread being located in said opening, said opening and said inner thread being designed to be symmetrical with respect to a second axis, said second axis being spaced apart from said first axis to define a second eccentricity of said piston, \nthe first eccentricity of said piston rod being substantially identical to the second eccentricity of said piston such that said inner thread of said piston can engage said outer thread of said piston rod to reach an angle position in which the first axis of said piston rod is aligned to the first axis of said piston. \n\n\n\n\n2. The unit of claim 1, wherein said piston rod in the region of its protrusion includes a stud element and said piston in the region of its opening includes a respective bore, said stud element and said opening being designed to define substantially the same eccentricity as said piston rod and said piston, further comprising a static seal being arranged in this region.\n\n\n3. The unit of claim 2, wherein said piston rod has an outer diameter being defined by said outer surface, the eccentricity of said piston rod and said piston being approximately 0.5 to 5.0 percent of the outer diameter of said piston rod.\n\n\n4. The unit of claim 2, wherein the eccentricity of said piston rod and said piston is designed such that restoring forces of said seal and of said guiding element of said piston are sufficient to prevent rotational movement of said piston with respect to said piston rod during operation of said unit.\n\n\n5. The unit of claim 1, wherein said inner thread of said piston is designed to be continuous in an axial direction, and said outer thread of said piston rod is designed to extend along the axial length of said protrusion, a static seal being located between said inner thread and said outer thread.\n\n\n6. The unit of claim 5, wherein said piston rod has an outer diameter being defined by said outer surface, the eccentricity of said piston rod and said piston being approximately 0.5 to 5.0 percent of the outer diameter of said piston rod.\n\n\n7. The unit of claim 5, wherein the eccentricity of said piston rod and said piston is designed such that restoring forces of said seal and of said guiding element of said piston are sufficient to prevent rotational movement of said piston with respect to said piston rod during operation of said unit.\n\n\n8. The unit of claim 1, wherein said piston rod has an outer diameter being defined by said outer surface, the eccentricity of said piston rod and said piston being approximately 0.5 to 5.0 percent of the outer diameter of said piston rod.\n\n\n9. The unit of claim 8, wherein the eccentricity of said piston rod and said piston is designed such that restoring forces of said seal and of said guiding element of said piston are sufficient to prevent rotational movement of said piston with respect to said piston rod during operation of said unit.\n\n\n10. The unit of claim 1, wherein the eccentricity of said piston rod and said piston is designed such that restoring forces of said seal and of said guiding element of said piston are sufficient to prevent rotational movement of said piston with respect to said piston rod during operation of said unit.\n\n\n11. The unit of claim 1, wherein said inner thread of said piston has a diameter and said outer thread of said piston rod has a diameter, the diameters being designed to be as great as possible to transmit a great axial force.\n\n\n12. The unit of claim 1, wherein said inner thread of said piston and said outer thread of said piston rod have a thread pitch of approximately between 2 mm and 5 mm.\n\n\n13. The unit of claim 1, wherein said piston rod is designed and arranged to protrude out of said piston in a rear direction in the angle position in which the first axis of said piston rod is aligned to the first axis of said piston, and wherein said piston rod is designed and arranged to directly contact said housing in a pressureless condition.\n\n\n14. The unit of claim 1, wherein said piston rod and said piston include marks being designed and arranged to indicate and determine the angle position in which the first axis of said piston rod is aligned to the first axis of said piston.\n\n\n15. A piston assembly, comprising:\na piston rod having an outer surface being designed to be symmetrical with respect to a first axis, said piston rod including an outer thread being designed to be symmetrical with respect to a second axis, said second axis being spaced apart from said first axis to define a first eccentricity of said piston rod; and \na piston being having an outer surface designed to be symmetrical with respect to a first axis, said piston configured to be subjected to pressure of a fluid in a pressure chamber said piston including an opening and an inner thread being located in said opening, said opening and said inner thread being designed to be symmetrical with respect to a second axis, said second axis being spaced apart from said first axis to define a second eccentricity of said piston, the first eccentricity of said piston rod being substantially identical to the second eccentricity of said piston such that said inner thread of said piston can engage said outer thread of said piston rod to reach an angle position in which the first axis of said piston rod is aligned to the first axis of said piston.\n |  | 15 | Piston and cylinder unit including a housing, a piston and a piston rod | US06837144 | ['B2', 'A1']
N | 1. A fluid powered actuator comprising:\na piston reciprocally positioned within a cylindrical chamber in a body, said piston having a socket in communication with an axial opening; \na piston shaft having a first end passing through said axial opening of said piston and into said socket wherein movement of said shaft first end is restrained by a keeper and having an opposed second end passing into a spring chamber in said body, said spring chamber adjacent to said cylindrical chamber; \na compression spring surrounding said piston shaft in said spring chamber; and \na pair of fluid passageways to said cylindrical chamber, whereby fluid pressure in a first passageway will move said piston in a first direction and fluid pressure in a second passageway will move said piston in a second direction. \n\n\n\n2. A fluid powered actuator as set forth in claim 1 wherein said second end of said piston shaft terminates in a coupler.\n\n\n3. A fluid powered actuator as set forth in claim 1 wherein said socket is spherical and including a ball in said socket, wherein said ball includes an axial opening to receive said piston shaft therethrough.\n\n\n4. A fluid powered actuator as set forth in claim 3 including a seal mechanism between said ball and said shaft.\n\n\n5. A fluid powered actuator as set forth in claim 3 including a seal mechanism between said ball and said socket to create a fluid tight seal.\n\n\n6. A fluid powered actuator as set forth in claim 5 wherein said seal mechanism includes an O-ring on a circumference of said ball.\n\n\n7. A fluid powered actuator as set forth in claim 1 wherein said cylindrical chamber is separated from said spring chamber by a seal ring.\n\n\n8. A fluid powered actuator as set forth in claim 1 wherein said piston has a cylindrical exterior having a circumferential groove therein and an O-ring within said groove to form a fluid tight seal with said cylindrical chamber.\n\n\n9. A fluid powered actuator as set forth in claim 1 wherein said spring has a pair of opposed ends, each said end engaging flange bushing which retains a protrusion on said shaft.\n\n\n10. A fluid powered actuator as set forth in claim 1 including fasteners to fasten said body to machinery.\n\n\n11. A fluid powered actuator as set forth in claim 1 wherein said first shaft end terminates in a shoulder which engages said keeper retained in said socket of said piston.\n\n\n12. A fluid powered actuator comprising:\na piston reciprocally positioned within a cylindrical chamber in a body, said piston having a spherical socket in communication with an axial opening; \na piston shaft having a first end passing through said axial opening of said piston and into said spherical socket, wherein movement of said shaft first end is restrained by a keeper, and having an opposed second end passing into a spring chamber in said body and terminating in a coupler; \na compression spring surrounding said piston shaft in said spring chamber; and \nmeans to supply fluid pressure to said cylindrical chamber to move said piston in a first direction and to move said piston in a second direction. \n\n\n\n13. A fluid powered actuator as set forth in claim 12 including a seal mechanism between said piston and said piston shaft.\n\n\n14. A fluid powered actuator as set forth in claim 12 including means to accommodate axial movement of said piston shaft with respect to said piston. |  | 14 | Fluid powered actuator | US06837145 | ['B1', 'B1', 'B1', 'B1', 'B2', 'B1']
A | 1. A method of producing a piston for an internal combustion engine with at least one ring groove comprising the steps of:\n(a) forming a piston having at least one ring groove with a lower groove flank; and \n(b) producing profiling comprising concentric grooves in said lower groove flank by means of laser beams. \n\n\n\n2. A method of producing a piston for an internal combustion engine with at least one ring groove comprising the steps of:\n(a) forming a piston having at least one ring groove with a lower groove flank; and \n(b) producing spiral profiling in said lower groove flank by means of laser beams.\n |  | 2 | Piston for internal combustion engines | US06837146 | ['B2', 'A1']
N | 1. A self-emptying tank for processing fluids having included solids, said tank comprising:\na top section having a perimeter, \na shell section having upper and lower ends, the upper end being fixedly joined to the perimeter of said top section, the lower end having a first formed shape, and \na bottom section having an outlet portion and an upper portion, the upper portion having a second formed shape, the second formed shape being fixedly and cooperatively joined to the first formed shape of the lower end of said shell section thereby establishing a formed intersection between the shell section and the bottom section, \nwherein said shell section nominally a right circular vertical cylinder having vertically oriented front and back faces, the front face being vertically longer than the back face. \n\n\n\n2. A self-emptying tank according to claim 1 wherein the formed intersection between said shell sec on and said bottom section slopes downward from the back face to the front face of said shell section and the outlet portion of said bottom section being vertically aligned with the front face of the shell section.\n\n\n3. A self-emptying tank according to claim 1 wherein the outlet portion of said bottom section is approximately vertical.\n\n\n4. A self-emptying tank according to claim 1 wherein the outlet portion of said bottom section has a shape selected from the group consisting of circles, rectangles, and ovals.\n\n\n5. A self-emptying tank according to claim 1 wherein the outlet portion comprises an outlet aperture that is vertical.\n\n\n6. A self-emptying tank according to claim 1 wherein the outlet portion comprises an outlet aperture that is vertical and vertically aligned with the front face of the shell section.\n\n\n7. A method of fabricating a self-emptying tank for processing fluids having included solids, comprising the steps of:\nfabricating a top section having a perimeter, \nfabricating a shell section having a front face, a back face, and upper and lower ends, the upper end being fixedly joined to the perimeter of the top section, \nforming from shaped patterns a first formed shape in the lower end of the shell section, \nfabricating a bottom section having an outlet portion and an upper portion, \nforming from shaped patterns a second formed shape in the upper portion of the bottom section, \njoining the second formed shape of the upper portion of the bottom section to the cooperatively matching first form d shape of the lower end of the shell section thereby establishing a formed intersection between the shell section and the bottom section, and \nsloping the formed intersection downwardly from the back face to the front face of the shell section. \n\n\n\n8. A method of fabricating a self-emptying tank according to claim 7 comprising the additional step of vertically aligning the outlet portion with the front face of the shell section.\n\n\n9. A method of fabricating a self-emptying tank according to claim 7 comprising the additional step of forming from shaped patterns the bottom section such that the outlet portion is approximately vertical.\n\n\n10. A method of fabricating a self-emptying tank according to claim 7 comprising the additional step of forming from shaped patterns the outlet portion having a shape selected from the group consisting of circles, rectangles, and ovals.\n\n\n11. A method of fabricating a self-emptying tank according to claim 7 wherein the outlet portion comprises an outlet aperture that is vertical.\n\n\n12. A method of fabricating a self-emptying tank according to claim 7 wherein the outlet portion comprises an outlet aperture that is vertical and vertically aligned with the front face of the shell section. |  | 12 | No-solids-build-up tank | US06837147 | ['B2', 'B1', 'A1', 'A1']
A | 1. Device for assisting in culinary preparation, comprising a plurality of electric household appliances (10, 20, 30) and a remote monitoring and control apparatus (2) for said electric household appliances (10, 20, 30), the monitoring and control apparatus (2) being provided with display means (3) and selection means (4), and being adapted to receive condition signals (SE) characteristic of the condition of said electric household appliances and to emit toward them control signals (SC),\ncharacterized in that the selection means (4) permit a user to select a prerecorded culinary preparation which is modeled as a series of steps of preparation, of which certain ones taken alone constitute an assisted elementary phase using a first group of electric household appliances by associating with each of them operating parameters, and in that, in the course of at least one assisted elementary phase, the monitoring and control apparatus (2) receives a condition signal (SE) from each of the electric household appliances of a second group, and emits toward each of the electric kitchen appliances of the first group a control signal (SC) dependent on the one hand on said condition signals (SE), and on the other hand on the operational parameters associated with each of the electric household appliances of the first group and with said assisted elementary phase. \n\n\n\n2. Device for assistance in culinary preparations according to claim 1,\ncharacterized in that the electric household appliances (10, 20, 30) and the monitoring and control apparatus (2) are interconnected by a cable network, by which the condition signals (SE) and the control signals (SC) are transmitted. \n\n\n\n3. Device for assisting in culinary preparation according to claim 1,\ncharacterized in that the condition signals (SE) or the control signals (SC) are optical signals. \n\n\n\n4. Device for assistance in culinary preparation according to claim 1,\ncharacterized in that the plurality of electric household appliances (10, 20, 30) comprises at least one of the following appliances: electric food weighing appliance (10), food processor (20), oven (30).\n |  | 4 | Cooking aid device | US06837148 | ['B1', 'B1', 'B2', 'B2']
N | 1. A rotisserie device for cooking meat, comprising:\na casing; \nat least one heating element mounted to a heating surface of said casing; \nan elongated rotatable spit located in spaced facing register with said heating surface, said spit defining opposite first and second end portions; \na first joint member carried by said casing and movable along a first axis towards and away from said heating elements, and pivotable about a second axis perpendicular to said first axis, said spit front end portion being rotatably carried by said first joint member; and \na second joint member carried by said casing and movable along a third axis towards and away from said heating surface, said third axis being parallel to said first axis, said second joint member being pivotable about a fourth axis perpendicular to said third axis and parallel to said second axis, said spit second end portion being rotatably carried by said second joint member. \n\n\n\n2. The rotisserie device as in claim 1,\nfurther comprising a power device operatively connected to said spit, wherein said power device can be selectively activated for driving said spit into rotation. \n\n\n\n3. The rotisserie device as in claim 1,\nwherein said casing further comprises first and second spaced-apart tracks, extending along said first and third axes respectively, said first track slidably carrying said first joint member, and said second track slidably carrying said second joint member. \n\n\n\n4. The rotisserie device as in claim 3,\nfurther comprising first and second rolling members, said first joint member being attached to said first rolling member and said first rolling member rollingly and slidably engaging said first track, said second joint member being attached to said second rolling member and said second rolling member rollingly and slidably engaging said second track. \n\n\n\n5. The rotisserie device as in claim 1,\nwherein said spit further comprises a platter attached to an intermediate portion thereof in a perpendicular fashion, for longitudinally supporting food skewered on said spit. \n\n\n\n6. The rotisserie device as in claim 1,\nwherein said casing comprises a residue-collecting drawer underlying said spit, for collecting cooking residues. \n\n\n\n7. A rotisserie device for cooking meal, comprising:\na casing; \nfirst and second parallel elongated guiding tracks protruding from and attached to said casing; \na first joint member and a second joint member, said first joint member displaceably engaging said first guiding track, and said second joint member displaceably engaging said second guiding track; \na number of heating elements mounted to said casing; \nan elongated spit defining a first end and a second end, said spit first end rotationally connected to said casing at said first joint member, and said spit second end rotationally connected to said casing at said second joint member, said spit being rotationally mounted to said casing in facing register with said heating elements; \n\nwherein said first joint member can be displaced about said first guiding track, and said second joint member can be displaced about said second guiding track, in order to displace said spit relative to said casing.\n\n\n8. The rotisserie device as in claim 7,\nfurther comprising a motor operatively connected to said spit, wherein said motor can be selectively activated to drive said spit into slow rotary motion. \n\n\n\n9. The rotisserie device as in claim 8,\nfurther comprising first and second rolling members, said first joint member being attached to said first rolling member and said first rolling member rollingly engaging said first track, said second joint member being attached to said second rolling member and said second rolling member rollingly engaging said second track. \n\n\n\n10. The rotisserie device as in claim 8,\nwherein said spit further comprises a platter attached to an intermediate portion thereof in a perpendicular fashion, for longitudinally supporting food skewered on said spit. \n\n\n\n11. The rotisserie device as in claim 8,\nwherein said casing comprises a residue-collecting drawer underlying said spit, for collecting cooking residues.\n |  | 11 | Rotisserie device comprising a tiltable spit | US06837149 | ['B1', 'B2', 'B1']
A | 1. A spit assembly for use in a horizontal axis food cooking rotisserie, comprising:\na first plate-shaped member having an inner side, a peripheral boundary, and an interior area wherein the interior area and the peripheral boundary are positioned in two different planes; with the interior area being recessed into the inner side, and \na first spit rod having a first end coupled to the inner side of the first plate-shaped member. \n\n\n\n2. The spit assembly of claim 1 wherein the peripheral boundary of the first plate-shaped member is connected to the interior area through a generally frustum section.\n\n\n3. The spit assembly of claim 2 wherein the first plate-shaped member includes a circular set of gear teeth on its periphery.\n\n\n4. The spit assembly of claim 1 further comprising a second plate-shaped member wherein the first spit rod has a second end coupled to the second plate-shaped member.\n\n\n5. The spit assembly of claim 4 wherein the second plate shaped member has a peripheral boundary and an interior area, the interior area and the peripheral boundary being positioned in two different planes.\n\n\n6. The spit assembly of claim 4 further comprising a second spit rod coupled to both the first and the second plate-shaped members.\n\n\n7. The spit assembly of claim 5 wherein the peripheral boundary of the second plate-shaped member is connected to the interior area through a generally frustum section.\n\n\n8. The spit assembly of claim 5 wherein the second plate-shaped member includes a circular set of gear teeth on its periphery. |  | 8 | Food cooking rotisserie | US06837150 | ['B2', 'B1', 'B1', 'B1', 'B1', 'B1', 'B1', 'A5', 'A5', 'A1', 'A1', 'A1', 'A1', 'A1', 'A1', 'A1', 'A1', 'A1', 'C1', 'U1', 'U1', 'U1', 'U1', 'A1', 'A1', 'A1', 'A6', 'A1', 'A1', 'A1', 'A3', 'A1', 'C2', 'A1', 'A1', 'A1']
N | 1. A cooking device comprising:\na first base portion; \na second base portion movably connected to said first base portion; \nsaid first base portion and said second base portion being adapted for relative movement with respect to each other between a rotisserie cooking configuration and a kebab cooking configuration; and \na rotisserie skewer and a kebab skewer; \nwherein in said rotisserie cooking configuration said rotisserie skewer is positioned above a support surface by a first distance, wherein in said kebab cooking configuration said kebab skewer is positioned above a support surface by a second distance, and wherein said first distance is greater than said second distance. \n\n\n\n2. The cooking device of claim 1 further comprising a sprocket and a plate gear each operatively connected to said second base portion, wherein rotation of said sprocket on said second base portion causes linear movement of said plate gear on said second base portion.\n\n\n3. The cooking device of claim 1 further comprising a motor positioned at a remote location from said first and second base portions, said motor operatively connected to said second base portion by a flexible, heat resistance shaft.\n\n\n4. The cooking device of claim 2 further comprising a motor positioned at a remote location from said first and second base portions and a worm gear operatively connected to said flexible shaft, said worm gear adapted to mate with said sprocket and to cause rotation thereof.\n\n\n5. The cooking device of claim 4 further comprising a kebab skewer supported in said kebab cooking orientation by said first and second base portions, said kebab skewer mating with said plate gear such that linear movement of said plate gear causes rotational movement of said skewer on said first and second base portions.\n\n\n6. The cooking device of claim 1 further comprising a rotisserie skewer including a sprocket, and a motor device including a worm gear adapted for securement to said second base portion, said rotisserie skewer supported by said second base portion such that said sprocket mates with said worm gear wherein rotation of said worm gear causes rotation of said sprocket on said second base portion.\n\n\n7. The cooking device of claim 1 wherein said second base portion is pivotally connected to said first base portion.\n\n\n8. The cooking device of claim 1 wherein said first base portion includes a notch and said second base portion includes a projection, and wherein said projection is received in said notch to secure said cooking device in the rotisserie cooking configuration.\n\n\n9. The cooking device of claim 1 wherein said second base portion includes a pair of recesses for supporting a rotisserie skewer therein.\n\n\n10. The cooking device of claim 1 wherein said first base portion includes a first recess, said second base portion includes a second recesses, and wherein said first and second recesses are adapted for supporting a kebab skewer therein.\n\n\n11. The cooking device of claim 1 wherein said first and second base portions are adapted for relative movement with respect to each other into a folded orientation wherein in said folded orientation said first base portion is positioned adjacent to and interior of said second base portion.\n\n\n12. The cooking device of claim 1 wherein said second base portion includes first and second brackets, said first bracket adapted for supporting a worm gear therein when said cooking device is in said rotisserie cooking configuration, and said second bracket adapted for supporting a worm gear therein when said cooking device is in a kebab cooking configuration.\n\n\n13. The cooking device of claim 2 wherein said plate gear includes a slot and said sprocket includes a pin received within said slot such that rotation of said sprocket causes sliding movement of said pin within said slot.\n\n\n14. A rotisserie cooking device for use adjacent a heat source, comprising:\na base; and \na motor positioned at a remote location from said base and operatively connected thereto by a heat resistant shaft; \nwherein said base comprises a first base portion and a second base portion movably connected to said first base portion; and \nwherein said first and second base portions are adapted for movement between a folded storage orientation, a rotisserie cooking orientation, and a kebab cooking orientation. \n\n\n\n15. The cooking device of claim 14 further comprising:\na worm gear connected to said shaft; and \na skewer including a sprocket; \nwherein said motor is adapted for rotating said shaft and said worm gear, and \nwherein rotation of said worm gear causes rotation of said sprocket and said skewer. \n\n\n\n16. The cooking device of claim 14 wherein said second base portion is pivotally connected to said first base portion.\n\n\n17. The cooking device of claim 14 wherein said base includes a first bracket adapted for removably supporting said worm gear, and a second bracket adapted for removably supporting said worm gear, wherein said worm gear is positioned in said first bracket in said rotisserie cooking orientation and said worm gear is positioned in said second bracket in said kebab cooking orientation.\n\n\n18. A combination rotisserie/kebab cooking device, comprising:\na base including a first bracket, a second bracket, a first base portion and a second base portion pivotally movable with respect to said first base portion between a rotisserie cooking position and a kebab cooking position; \na motor positioned at a location remote from said base; and \na gear operatively connected to said motor and adapted for removable securement within said first bracket when said second base portion is in said rotisserie cooking position and adapted for removable securement within said second bracket when said second base portion is in said kebab cooking position. \n\n\n\n19. The cooking device of claim 18 further comprising a heat resistant, flexible shaft that connects said motor and said gear such that when said base is positioned within a heated enclosure of a conventional oven, said motor is positioned outside said heated enclosure.\n\n\n20. A cooking device comprising:\na first base portion; \na second base portion movably connected to said first base portion; \nsaid first base portion and said second base portion being adapted for relative movement with respect to each other between a rotisserie cooking configuration and a kebab cooking configuration; and \na sprocket and a plate gear each operatively connected to said second base portion, wherein rotation of said sprocket on said second base portion causes linear movement of said plate gear on said second base portion. \n\n\n\n21. A cooking device comprising:\na first base portion; \na second base portion movably connected to said first base portion; \nsaid first base portion and said second base portion being adapted for relative movement with respect to each other between a rotisserie cooking configuration and a kebab cooking configuration; and \na rotisserie skewer including a sprocket, and a motor device including a worm gear adapted for securement to said second base portion, said rotisserie skewer supported by said second base portion such that said sprocket mates with said worm gear wherein rotation of said worm gear causes rotation of said sprocket on said second base portion. \n\n\n\n22. A convertible device for holding and moving a food item during cooking, comprising:\nbase movable between a first cooking position and a second cooking position, said second cooking position being different from said first cooking position; and \na motor located remotely from said base and having a flexible drive mechanism; \nwherein said flexible drive mechanism is releasably coupleable to said base at a first location and adapted for turning a first food holding member when coupled at said first location and is releasably coupleable to said base at a second location and adapted for turning a second food holding member when coupled at said second location. \n\n\n\n23. The device of claim 22, wherein said flexible drive mechanism includes a flexible cable.\n\n\n24. The device of claim 22, wherein said flexible drive mechanism is readily flexible in three mutually orthogonal directions.\n\n\n25. A device for holding and moving a food item during cooking, comprising:\na base frame that has a member configured to hold a food item during cooking; \na motor located remotely from said base frame; and \na flexible drive mechanism releasably coupled between said motor and said base frame that drives movement of said food item holding member; \nwherein said base frame and said motor are arranged in a non-fixed physical arrangement with respect to one another such that, in cooperation with said flexible drive mechanism, one of said base frame and said motor may be physically displaced without moving the other; and \nwherein said flexible drive mechanism is readily flexible in three mutually orthogonal directions in affecting a physical displacement of one of said base frame and said motor relative to the other. \n\n\n\n26. The device of claim 25, wherein said base frame is convertible between a first cooking position and a second cooking position, different from said first position. |  | 26 | Convertible rotisserie/kebab cooking device | US06837151 | ['B2', 'B1', 'A1']
A | 1. A grill apparatus comprising:\na base having a cooking plate; \nan exhaust fan mounted in the base for sucking exhaust air generated by the cooking plate; and \na water-cooled muffler device mounted in the base and including a housing through which the exhaust air passes, the water-cooled muffler device using water for filtering, cooling, and muffling the exhaust air. \n\n\n\n2. The grill apparatus as claimed in claim 1, with the exhaust fan including a pipe for guiding the exhaust air into the water-cooled muffler device, the exhaust fan further including a guide for guiding the exhaust air in the water-cooled muffler device.\n\n\n3. The grill apparatus as claimed in claim 1, with the water-cooled muffler device including a water-circulating system having a water inlet tube and a water outlet tube.\n\n\n4. The grill apparatus as claimed in claim 1, with the water-cooled muffler device including a water pump and means for generating water curtains that are located on paths through which the exhaust air passes.\n\n\n5. The grill apparatus as claimed in claim 4, with the housing including an opening in a top thereof, the water-cooled muffler device further including a ball partially extending through the opening of the housing, a ball-receiving trough being located in a top portion of the housing, with the ball being received in the ball-receiving trough, and with a plurality of troughs being located at different levels below the ball-receiving trough.\n\n\n6. The grill apparatus as claimed in claim 5, with water in a bottom of the housing being pumped upward into the ball-receiving trough and then falling downward, forming a plurality of water curtains, with the exhaust air passing through the water curtains, through a gap between the ball and the ball-receiving trough, and through another gap between the ball and a periphery delimiting the opening of the housing.\n\n\n7. The grill apparatus as claimed in claim 6, with the water-cooled muffler device including a smoke-removing unit that includes a plurality of vertically spaced plates each having a plurality of apertures, with a plurality of water curtains being formed between the troughs and the ball-receiving trough, and with the exhaust air passing through the apertures of the plates and the water curtains between the troughs and the ball-receiving trough.\n\n\n8. The grill apparatus as claimed in claim 1, with the water-cooled muffler device including a smoke-removing unit that includes a plurality of vertically spaced plates each having a plurality of apertures, with the water and the exhaust air passing through the apertures of the plates.\n\n\n9. The grill apparatus as claimed in claim 8, with the water passing through the apertures of the vertically spaced plates and forming a plurality of water curtains.\n\n\n10. The grill apparatus as claimed in claim 1, further including an airflow adjusting device for adjusting an amount of the exhaust air sucked by the exhaust fan.\n\n\n11. The grill apparatus as claimed in claim 1, further including a static-electric filtering device for filtering the exhaust air before the exhaust air enters the water-cooled muffler device. |  | 11 | Water-cooled muffler device for a grill apparatus | US06837152 | ['B1']
N | 1. An improved structure of a fruit and vegetable processor having a base seat mounted with a cup body with a cup cover on an opening at an upper side of the cup body, and having a blade at a bottom plate at an interior of the cup body, the blade being driven by a motor positioned at the interior of the base seat and a passage connecting the interior of the cup body and having an outlet, wherein the passage is located at an upper portion of the bottom plate below one side of the circumferential edge of the cup body.\n\n\n2. The processor of claim 1, wherein a filter is provided to the connection between the passage and the cup body.\n\n\n3. The processor of claim 1, wherein an end terminal of the passage is provided with a connector mounted with an output component having a valve.\n\n\n4. The processor of claim 1, wherein a plug head is mounted at an end terminal of the passage.\n\n\n5. The processor of claim 1, wherein an interior of the passage is mounted with a plug component.\n\n\n6. The processor of claim 5, wherein the plug component has a filtering body with a filter at a circumferential edge.\n\n\n7. The processor of claim 6, wherein the plug component is a blocking body which is sealed at the circumferential edge. |  | 7 | Structure of a fruit and vegetable processor | US06837153 | ['B1', 'B1', 'B1', 'B1', 'B1']
A | 1. A bale moistening and handling apparatus comprising:\nan open-topped tank for containing liquid for moistening bales; \nmeans for gripping at least one bale; \na boom, said boom having a first end and a second end, said bale gripping means mounted on said boom proximate to said first end; \na mast, said mast adapted to slidably carry said second end of said boom, said mast operable to rotate about its longitudinal axis; and, \nmeans for operating said bale gripping means, said boom, and said mast; \nwherein a bale located at a first location can be submerged in said liquid in said tank to moisten said bale and thereafter be removed and deposited at a second location. \n\n\n\n2. The apparatus of claim 1 and further comprising a base for mounting said mast and said tank.\n\n\n3. The apparatus of claim 1 wherein said bale gripping means includes a slidable bale gripping arm, a pivoting bale gripping arm, and a fixed bale guide, said slidable bale gripping arm opposing said pivoting bale gripping arm, said fixed bale guide located between said arms.\n\n\n4. The apparatus of claim 3 wherein said slidable bale gripping arm includes a first gripping member and a sleeve member, said sleeve member enclosing a segment of said boom.\n\n\n5. The apparatus of claim 4 wherein said first gripping member is L-shaped.\n\n\n6. The apparatus of claim 3 wherein said pivoting bale gripping arm includes a second gripping member and a pin assembly, said pin assembly for attaching said second gripping member to said boom.\n\n\n7. The apparatus of claim 6 wherein said second gripping member is L-shaped.\n\n\n8. The apparatus of claim 1 wherein said bale gripping means is a basket.\n\n\n9. The apparatus of claim 1 wherein said operating means includes hydraulic means, said hydraulic means including hydraulic actuators, chain drives, gears, and controls.\n\n\n10. The apparatus of claim 1 wherein said operating means includes manual means, said manual means including hand cranks and hand winches.\n\n\n11. The apparatus of claim 1 wherein said operating means includes automatic operating means, said automatic operating means including a programmable logic controller.\n\n\n12. The apparatus of claim 1 wherein said tank comprising a tank frame and a liquid container, said tank frame including suitable strength members, said tank frame supporting said liquid container, said liquid container composed of a lighter-weight material.\n\n\n13. The apparatus of claim 12 wherein said tank further comprising automatic liquid filling means and drain valve means.\n\n\n14. The apparatus of claim 1 and further comprising support members for supporting said mast.\n\n\n15. The apparatus of claim 1 wherein said boom is operable to rotate about its longitudinal axis.\n\n\n16. A bale moistening and handling apparatus, said apparatus comprising:\nan open-topped tank for containing liquid for moistening bales; and, \na bale handling means for gripping at least one bale located at a first location, submerging said bale in said liquid in said tank to moisten said bale, removing said bale from said liquid, and depositing said bale at a second location, said bale handling means comprising: \nmeans for gripping said bale; \na boom, said boom having a first end and a second end, said bale gripping means mounted on said boom proximate to said first end; \na mast, said mast operable to rotate about its longitudinal axis, said boom attached to said mast at said second end of said boom, said boom operable to slide along said mast; and, \nmeans for operating said bale gripping means, said boom, and said mast. \n\n |  | 16 | Bale moistening and handling apparatus | US06837154 | ['B2', 'A1']
N | 1. A method of baling a bulk material bale adapted to cooperate with a bale press when the bale is compressed by the bale press, a compressed bale then having a shape having a top at a preconfigured first level and a bottom at a preconfigured second level comprising:\nguiding baling wire around the compressed bale of bulk material, said guiding being by guide tracks that release the baling wire when the baling wire is tensioned, so that the baling wire follows a path from a fastener of baling wire, around the bale and back to said fastener, said fastener having an exit and an entry, one of said exit or said entry of said fastener forming a first angle in said path relative to said preconfigured first level of said top of said compressed bale, and the other of said entry or said exit of said fastener forming a second angle in said path relative to said preconfigured second level of the bottom of the compressed bale; \npositioning at least one pin in said path of the baling wire relative to said fastener and relative to at least one of said preconfigured top level or said preconfigured bottom level of the compressed bale such that when said pin is in said path, said path is at a third angle relative to said fastener wherein said third angle is more oblique than said first angle or said second angle; \ntensioning the baling wire; and \nfastening the baling wire around the bale. \n\n\n\n2. The method of claim 1 further comprising;\ninserting said at least one pin into said path of the baling wire before the baling wire is tensioned out of said guide tracks; and \nwithdrawing said at least one pin from said path of the baling wire after the baling wire is fastened. \n\n\n\n3. The method of claim 1, wherein said third angle is greater than 90 degrees.\n\n\n4. The method of claim 1, further comprising positioning a second pin such that said path includes a fourth angle, said fourth angle being more oblique than said first angle or said second angle, and wherein said third angle supercedes said first angle and said fourth angle supercedes said second angle when said pins are in said path.\n\n\n5. The method of claim 1, wherein said third angle relative to said fastener mechanism maintains a breaking resistance strength of the baling wire.\n\n\n6. A method of binding a bale of compressed bulk material with a strapping comprising the steps of:\ncompressing a quantity of a bulk material to form a bale configuration; \ndirecting a strapping in a path about a perimeter of said bale configuration until an initial portion of the strapping has passed around the bale and returned to the vicinity of a later portion of the strapping; \nfastening together said initial and final portions thereby forming a closed loop of the strapping about the bale configuration for retaining the bale form after compression of the bulk material ceases; \nselecting, in a first procedure, to alter the strapping path during a fastening action to lessen said fastening action\'s effects on the physical properties of the extent of the strapping not being fastened and, in a second procedure to not alter the strapping path when said fastening action is not occurring.\n |  | 6 | Method of baling and binding using wire-tie pull pins | US06837155 | ['B2', 'A1']
A | 1. A twist tie feed device for twisting together the ends of a tie ribbon encircling an article which is positioned therein for tying comprising:\na twist head assembly constructed to receive and grasp a first end of said tie ribbon and a second end of said encircling tie ribbon and rotate about itself to twist said tie ribbon about an article and form a tie extending away from said article, said twist head assembly including: \na first gripper adjacent to a position at which an article is to be placed for tying, the first gripper being operatively coupled to a first pneumatic cylinder and including a movable covering being movable via said first pneumatic cylinder so as to provide a first open position providing an aperture through which a tie ribbon can pass therethrough and a first closed position wherein said aperture is closed, thereby clamping a first end of said tie ribbon, and \na second gripper adjacent to the position at which an article is to be placed for tying, the second gripper being operatively coupled to a second pneumatic cylinder and including a movable covering being movable via said second pneumatic cylinder so as to provide a second open position providing an aperture through which said tie ribbon can pass therethrough and a second closed position wherein said aperture is closed, thereby clamping a second end of said tie ribbon so that said first end of said tie ribbon substantially overlaps said second end of said tie ribbon; \na rotator coupled to said first gripper and second gripper for rotating said first gripper and second gripper in unison about a common axis so that when the first gripper and second gripper are in the first closed position and second closed position respectively, the clamped ends of the tie ribbon will be twisted relative to each other, said rotator being coupled to a positive driver; \nsaid positive driver positioned along a feed path of the tie ribbon for selectively feeding said tie ribbon in one of a first direction toward said twist head assembly and in a second direction away from said twist head assembly, said tie ribbon having a first side and a second side, said positive driver including: \none or more drive rollers contacting said tie ribbon at said first side of said tie ribbon to apply a positive drive force to said first side of said tie ribbon as it passes through said positive driver and \nan idler contacting said tie ribbon at said second side to apply a pressure on said tie ribbon toward said one or more drive rollers wherein said idler is movable to adjust to the direction of ribbon feed. \n\n\n\n2. The twist tie device of claim 1, further comprising a rotating actuator coupled to said twist head assembly.\n\n\n3. The twist tie device of claim 1, wherein said first pneumatic cylinder and second pneumatic cylinder are spring retractable cylinders.\n\n\n4. The twist tie device of claim 1, wherein said first pneumatic cylinder comprises a head adapted to engage a lever which controls said movable cover.\n\n\n5. The twist tie device of claim 1, wherein said second pneumatic cylinder comprises a head adapted to engage a lever which controls said movable cover.\n\n\n6. The twist tie device of claim 1, wherein said movable coverings are slidably movable.\n\n\n7. The twist tie device of claim 1, wherein said positive driver comprises two drive rollers.\n\n\n8. The twist tie device of claim 1, wherein said one or more drive rollers act independent from one another.\n\n\n9. The twist tie device of claim 1, wherein one of said one or more drive rollers controls said tie ribbon at one time, dependent on the direction of feed.\n\n\n10. The twist tie device of claim 1, wherein said idler is pivotally movable.\n\n\n11. The twist tie device of claim 1, wherein said idler engages one of said one or more drive rollers at one time, dependent on the direction said tie ribbon is fed.\n\n\n12. The twist tie device of claim 1, wherein said idler engages one of said one or more drive rollers which is farthest downstream in the direction said tie ribbon is fed.\n\n\n13. The twist tie device of claim 1, further comprising an encoder coupled to said idler.\n\n\n14. The twist tie device of claim 1, further comprising a microswitch, which when activated, causes the feeding of said tie ribbon to stop.\n\n\n15. The twist tie device of claim 14, further comprising a tension lever wherein said tension lever activates said microswitch.\n\n\n16. The twist tie device of claim 15, wherein said tension lever is pivotally moveable to contact said microswitch.\n\n\n17. The twist tie device of claim 14, wherein said microswitch comprises a button.\n\n\n18. The twist tie device of claim 17, further comprising a tension lever is wherein said tension lever depresses said button.\n\n\n19. The twist tie device of claim 18, wherein said tension lever is pivotally movable to contact said button.\n\n\n20. The twist tie device of claim 1, further comprising a slack determining device.\n\n\n21. The twist tie device of claim 20, wherein said slack determining device refeeds said tie ribbon to said twist head assembly a predetermined length.\n\n\n22. The twist tie device of claim 20, wherein said slack determining device includes a dial. |  | 22 | Twist tie feed device | US06837156 | ['B2', 'A1']
N | 1. A calender for a sheet of paper comprising:\na metal roll which is rotated by a first driving unit; \na rotatable cylindrical jacket disposed opposite said metal roll to form a calender nip so that the sheet of paper is continuously passed through said calender nip; \na pressurizing shoe, provided within said jacket at the position of said calender nip, for pressing the interior surface of said jacket radially outward to pressurize said calender nip; \na first support member including a support shoe, said first support member being disposed inside said jacket; \na second support member including a rotatable roll, said second support member being disposed inside said jacket so as to be equally balanced with said first support member in a peripheral direction of said jacket; and \na driving roll arranged at a position opposite to said rotatable roll of said second support member on the outer surface of said, wherein said roll is pressed against said jacket to rotate said jacket. \n\n\n\n2. A calender for a sheet of paper comprising:\na metal roll which is rotated by a first driving unit; \na rotatable cylindrical jacket disposed opposite said metal roll to form a calender nip so that the sheet of paper is continuously passed through said calender nip; \na pressurizing shoe, provided within said jacket at the position of said calender nip, for pressing the interior surface of said jacket radially outward to pressurize said calender nip; \na plurality of support members disposed inside said jacket so that they are equally balanced in a peripheral direction of said jacket, one of said support members including a rotatable roll; \na driving roll arranged at a position opposite to said rotatable roll on the outer surface of said jacket, wherein said driving roll is pressed against said jacket to rotate said jacket; \na roll-moving unit connected to said jacket, said driving roll, and a doctor blade which abuts said jacket, said roll-moving unit moving said jacket, said driving roll, and said doctor blade between a first position where said jacket is pressed against said metal roll and a second position where said jacket, said driving roll, and said doctor blade are moved away from said metal roll; and \na controller for controlling said roll-moving unit and a second driving unit which drives said driving roll, \nsaid controller \ncontrolling said roll-moving unit so that until speed of said jacket is synchronized with speed of said metal roll, said jacket is held at said second position, \ncontrolling speed of said second driving unit so that the speed of said jacket is synchronized with the speed of said metal roll, \ncontrolling said roll-moving unit so that after the speed of said jacket is synchronized with the speed of said metal roll, said jacket is held at said first position, and \nperforming drooping control on said second driving unit after said jacket is held at said first position. \n\n\n\n\n3. The calender as set forth in claim 2, wherein said controller:\ncontrols driving torque of said second driving unit to perform load allotment control with said first driving unit as a master side, after pressurization by said pressurizing shoe is performed at the position of the calender nip; and \nallots a load on said second driving unit to said first driving unit and gradually reduces the driving torque of said second driving unit to zero, if the load allotment between said first driving unit and said second driving unit is stabilized. \n\n\n\n4. The calender as set forth in claim 2, wherein said controller disconnects said second driving unit after the driving torque of said driving roll from said jacket is gradually reduced to zero, and then stops the speed of said second driving unit.\n\n\n5. A calender for a sheet of paper comprising:\na metal roll which is rotated by a first driving unit; \na rotatable cylindrical jacket disposed opposite said metal roll to form a calender nip so that the sheet of paper is continuously passed through said calender nip; \na pressurizing shoe, provided within said jacket at the position of said calender nip, for pressing the interior surface of said jacket radially outward to pressurize said calender nip; \na plurality of support members disposed inside said jacket so that they are equally balanced in a peripheral direction of said jacket; and \na doctor blade arranged at a position opposite to one of said support members on the outer surface of said jacket, said doctor blade abutting said jacket.\n |  | 5 | Calendar for a sheet of paper | US06837157 | ['B2', 'B1', 'A1', 'A1', 'A1']
A | 1. A machine for compacting material, comprising:\na frame with a charging chamber defined therein for receiving a load of the material, the charging chamber having a bearing surface; \na platen movable within the charging chamber to compact the material load, the platen having a sliding surface that slidably contacts the bearing surface and at least partially supports the platen on the bearing surface; and \none or more wheels rotatably coupled to the platen, the wheels contacting the bearing surface and at least partially supporting the platen on the bearing surface, wherein the wheels are made of a resilient material selected so that the wheels deform from an unloaded state to a loaded state when at least partially supporting the platen weight. \n\n\n\n2. The machine of claim 1, wherein the wheels are made of an elastomeric material.\n\n\n3. The machine of claim 1, wherein the bearing surface is defined by a floor of the charging chamber and the sliding surface is defined by a bottom of the platen.\n\n\n4. The machine of claim 3, wherein the platen has a guide surface and the charging chamber has one or more guides that slidably engage and constrain the platen guide surface so that the platen bottom can not be elevated from the charging chamber floor.\n\n\n5. The machine of claim 1, further comprising a knife assembly coupled to the machine and adapted to shear off the load of material in the charging chamber as the platen is moved in the charging chamber, wherein the shearing generates downward forces on the platen and the downward forces are borne on the chamber bearing surface by the platen sliding surface.\n\n\n6. The machine of claim 1, further comprising an actuator operably coupled to the platen and configured to move the platen in the charging chamber.\n\n\n7. A machine for compacting material, comprising:\na frame with a charging chamber defined therein for receiving a load of the material, the charging chamber having a bearing surface; \na platen movable within the charging chamber to compact the material load, the platen having a sliding surface that slidably contacts the bearing surface and at least partially supports the platen on the bearing surface; and \none or more wheels rotatably coupled to the platen, the wheels contacting the bearing surface and at least partially supporting the platen on the bearing surface, wherein the wheels support a majority fraction of the weight of the platen to mitigate sliding friction and the sliding surface contacts and supports a minority fraction of the weight of the platen so that none or little of the material can pass under the platen, and wherein the wheels deform from an unloaded state to a loaded state when supporting the majority fraction of the platen weight. \n\n\n\n8. A machine for compacting material, comprising:\na frame with a charging chamber defined therein for receiving a load of the material, the charging chamber having a floor; \na platen movable within the charging chamber to compact the material load, the platen having a bottom that slidably contacts the floor and that supports enough of the weight of the platen on the floor that none or little of the material can pass under the platen; \none or more wheels rotatably coupled to the platen, the wheels contacting the floor and supporting a substantial portion of the weight of the platen on the floor to mitigate sliding friction, wherein the wheels are made of a resilient material and deform from an unloaded state to a loaded state when supporting the substantial portion of the platen weight; \na knife assembly with at least one cutting surface on the platen, the knife assembly adapted to shear off the load of material in the charging chambers the platen is moved in the charging chamber, wherein the shearing generates downward forces on the platen and the downward forces are borne on the chamber floor by the platen bottom; and \nan actuator operably coupled to the platen and configured to move the platen in the charging chamber. \n\n\n\n9. The machine of claim 8, wherein the wheels support a majority fraction of the weight of the platen and the sliding surface supports a minority fraction of the weight of the platen.\n\n\n10. The machine of claim 8, wherein the platen has a guide surface and the charging chamber has one or more guides that slidably engage and constrain the platen guide surface so that the platen bottom can not be elevated from the charging chamber floor.\n\n\n11. The machine of claim 10, wherein the wheels are further deformable from the loaded state so that if some of the material passes under the platen the wheels can further deform as they roll over the material so that the platen top does not jam into the guides and stop the platen motion.\n\n\n12. The machine of claim 8, wherein the platen includes a shim supporting the wheel-to-platen coupling.\n\n\n13. The machine of claim 8, wherein the knife assembly comprises a first cutting surface formed on or coupled to the platen and a second cutting surface formed on or coupled to the frame.\n\n\n14. The machine of claim 13, wherein the first cutting surface comprises a bar extending across and forward from a front wall upper portion of the platen and the second cutting surface extends across a distal wall upper portion of the charging chamber.\n\n\n15. The machine of claim 8, wherein the actuator comprises a hydraulic ram.\n\n\n16. The machine of claim 8, further comprising a compression chamber defined in the frame and in communication with the charging chamber.\n\n\n17. The machine of claim 8, further comprising a hopper in communication with the charging chamber. |  | 17 | Baler with resilient-wheeled platen | US06837158 | ['B2', 'A1']
N | 1. A device for positioning a cross cut relative to printed images on at least one printing material web in a web-fed press having at least one printing unit, the device comprising:\na cross cutter; \na computing device for generating at least a first control signal for changing a phase angle of the printing unit and of the cross cutter relative to one another; and \na path length variation device for changing a path length through which the printing material web runs between the printing unit and said cross cutter; \nsaid computing device also generating a second control signal for changing said path length and adjusting a positioning of the cross cut on the printing material web by interaction of the change in said relative phase angle and the change in said path length. \n\n\n\n2. The cross-cut positioning device according to claim 1, further comprising a longitudinal cutting device disposed downstream from the printing unit in travel direction of the printing material web past the printing unit and to said longitudinal cutting device, said longitudinal cutting device cutting the printing material web into a plurality of partial webs, said path length variation device being provided for at least one of the partial webs, said computing device generating said second control signal for changing the path length of the at least one partial web, the partial webs to be combined in mutually superimposed position at a gathering point located upstream of said cross cutter.\n\n\n3. The cross-cut positioning device according to claim 2, further comprising a sensor associated with the path length of said length variation device of the at least one partial web for detecting one of at least part of a printed image and markings applied to the printing material, the second control signal associated with the at least one partial web to be generated as a function of a signal from said sensor.\n\n\n4. The cross-cut positioning device according to claim 2, further comprising a first sensor disposed upstream and a second sensor disposed downstream from said path length variation device of the at least one partial web for detecting one of at least part of a printed image and markings applied to the printing material, the second control signal associated with the at least one partial web to be generated as a function of signals from said first and said second sensors.\n\n\n5. The cross-cut positioning device according to claim 1, further comprising:\na transmitter associated with the at least one printing unit for determining the phase angle thereof; and \na transmitter associated with said cross cutter for determining the phase angle thereof, said computing device generating said first control signal as a function of signals from said transmitters. \n\n\n\n6. The cross-cut positioning device according to claim 1, wherein the web-fed press has individual drives for at least one of at least one printing unit, said cross cutter, and said path length variation device.\n\n\n7. A web-fed printing press, comprising at least one printing unit, a folder disposed downstream of said at least one printing unit, and at least one device for positioning a cross cut relative to printed images on at least one printing material web, the at least one device for positioning including:\na cross cutter for making a cross cut in the at least one material web; \na computing device for generating at least a first control signal for changing a phase angle of the printing unit and the cross cutter relative to one another; and \na path length variation device for changing a path length through which the printing material web runs between the printing unit and the cross cutter; \nsaid computing device also generating a second control signal for changing said path length and adjusting a positioning of the cross cut on the printing material web by interaction of the change in said relative phase angle and the change in said path length. \n\n\n\n8. A method of positioning a cross cut relative to printed images on at least one printing material web in a web-fed press having at least one printing unit and a cross cutter, the method which comprises the steps of:\ndetermining a phase angle of the printing unit and the cross cutter relative to one another; \nchanging the phase angle of the printing unit and the cross cutter relative to one another; \nchanging a path length through which the printing material web runs between the printing unit and the cross cutter; and \nadjusting the position of the cross cut on the printing material by interaction of the changed relative phase angle and the changed path length. \n\n\n\n9. The method for positioning a cross cut according to claim 8, which further comprises the additional steps of:\ncutting up the printing material web into a plurality of partial webs; \ncombining the partial webs into a mutually superimposed form at a gathering point located upstream of the cross cutter; \nchanging at least one path length through which a partial web of the printing material web runs between the printing unit and the cross cutter; and \nadjusting the position of the cross cut on the partial web by interaction of the changed relative phase angle and the changed path length of the partial web. \n\n\n\n10. The method for positioning a cross cut according to claim 9, which further comprises detecting at least one of at least part of the printed image and markings applied to the printing material on at least one partial web. |  | 10 | Device and method for positioning a cross cut on printing material and web-fed press having the device | US06837159 | ['B2', 'B1', 'B2', 'B2', 'B2', 'B2', 'B1', 'B2', 'B2', 'C2', 'C2', 'A1', 'C1', 'A1', 'A1']
A | 1. A magnetic clamp for securing a media to an imaging bed, the clamp comprising:\na clamp frame having a media-engaging portion capable of bearing against the media; \nat least one magnet located in the clamp frame wherein, when the media-engaging portion of the clamp frame is bearing against the media the magnet is moveable between a first position wherein the magnet is spaced apart from the imaging bed and a second position wherein the magnet engages the imaging bed; and, \na bias mechanism connected to bias the magnet toward the first position. \n\n\n\n2. A magnetic claim according to claim 1 wherein the bias mechanism comprises a spring connected between the clamp frame and the magnet.\n\n\n3. A magnetic clamp according to claim 2, wherein the spring comprises a plurality of leaf springs attached to the clamp frame.\n\n\n4. A magnetic clamp according to claim 2, wherein the spring is integral with the clamp frame.\n\n\n5. A magnetic clamp according to claim 1, wherein the magnet comprises a permanent magnetic core and at least one pole piece located adjacent to the magnetic core, such that when the magnet is in the second position the pole piece engages the imaging bed while the magnetic core is spaced apart therefrom.\n\n\n6. A magnetic clamp according to claim 5, wherein the imaging bed comprises a surface of a cylindrical drum and a portion of the pole piece that engages the drum is shaped to have a radius substantially the same as a radius of the cylindrical drum.\n\n\n7. A magnetic clamp according to claim 1 wherein the clamp frame has an elongate channel configuration.\n\n\n8. A magnetic clamp comprising a plurality of clamp sections, each of the clamp sections constructed according to claim 7.\n\n\n9. A magnetic clamp according to claim 1, comprising an actuator for displacing the magnet between the first and second positions.\n\n\n10. A magnetic clamp according to claim 9, wherein the actuator comprises a magnet is adapted to engage the magnet and apply a retracting force to the magnet preferentially along one side thereof.\n\n\n11. A magnetic clamp according to claim 9, comprising a lever pivotally attached to the clamp frame and having a first end and a second end, the first end disposed to engage the magnet such that when a force is applied to the second end one side of the magnet is levered out of engagement with the imaging bed.\n\n\n12. A magnetic clamp according to claim 9, wherein the actuator comprises an auxiliary permanent magnet for establishing a magnetic flux in opposition to the flux established by the magnet in the clamp frame, the auxiliary magnet aligned with the magnet in the clamp frame.\n\n\n13. A magnetic clamp according to claim 9, wherein the magnet comprises a permanent magnetic core with a pair of pole pieces located adjacent to the magnetic core and the actuator comprises a shorting bar aligned with the pole pieces, the shorting bar for providing an alternate magnetic circuit for the magnetic flux established by the magnet.\n\n\n14. A magnetic clamp according to claim 9, wherein the actuator comprises an electromagnet for establishing an opposing magnetic flux for temporarily reducing the clamping force during a clamping or retracting operation.\n\n\n15. A magnetic clamp according to claim 1 wherein the imaging bed is fabricated from a non-ferromagnetic material and at least one ferromagnetic insert is provided for clamping the magnet to the imaging bed.\n\n\n16. A magnetic clamp according to claim 1, further comprising means for temporarily reducing the attractive force between the magnet and the imaging bed during a clamping or retracting operation.\n\n\n17. A magnetic clamp according to claim 1, wherein the magnet is slidably received in an aperture in the clamp frame.\n\n\n18. A magnetic clamp for securing a media to an imaging bed, the clamp comprising:\nan elongated media hold down member; \na magnet movably coupled to the media hold down member; and, \na bias mechanism operative to exert a bias force to bias the media hold down member toward an imaging bed when the magnet is engaged with the imaging bed. \n\n\n\n19. A magnetic clamp according to claim 18 wherein, with the media hold down member in contact with the imaging bed the clamp has retracted and engaged configurations such that when the clamp is in the retracted configuration the bias force is sufficient to overcome a force of magnetic attraction between the magnet and the imaging bed and when the clamp is in an engaged configuration the bias force is insufficient to overcome a force of magnetic attraction between the magnet and the imaging bed.\n\n\n20. A magnetic claim according to claim 19 where the bias mechanism comprises a spring.\n\n\n21. A magnetic clamp for securing a media to an imaging bed, the clamp comprising:\na magnet assembly generating a magnetic attraction to an imaging bed; \na member having a media-engaging portion on a first side of the magnet assembly; \nan imaging-bed-contacting surface on a second side of the magnet assembly opposed to the first side and, \nbias means for biasing the magnet assembly away from the imaging bed when the media-engaging portion is in contact with a media on the imaging bed and the imaging-bed-contacting surface is on the imaging bed. \n\n\n\n22. A magnetic clamp according to claim 21 wherein, when the media-engaging portion is in contact with a media on the imaging bed and the imaging-bed-contacting surface is on the imaging bed the clamp has retracted and engaged configurations such that when the clamp is in the retracted configuration the bias means exerts a bias force sufficient to overcome a force of magnetic attraction between the magnet and the imaging bed and when the clamp is in an engaged configuration the bias force is insufficient to overcome a force of magnetic attraction between the magnet and the imaging bed. |  | 22 | Method and apparatus for clamping a printing media | US06837160 | ['B2', 'B1', 'B1', 'B1', 'B1', 'B1', 'B2', 'B1', 'B1', 'B2', 'B2', 'A1']
N | 1. An ink removal method for a printing press, comprising:\nan ink removal step including, \nbringing ink form rollers and a dampening form roller into a throw-on state relative to a plate cylinder, and \nbringing said dampening form roller into a throw-off state relative to a roller group of a dampening unit, wherein \n\nsaid ink removal step is executed in a printing cylinder OFF state in which a printing cylinder is out of contact with said plate cylinder, thus making printing impossible, and in an ink ductor roller OFF state in which ink cannot be supplied to a plate surface of said plate cylinder. \n\n\n\n2. An ink removal method for a printing press, comprising:\nan ink removal step including, \nbringing ink form rollers and a dampening form roller into a throw-on state relative to a plate cylinder, and \nbringing said dampening form roller into a throw-off state relative to a roller group of a dampening unit; and \n\nan ink regeneration step executed after said ink removal step, said ink regeneration step including, \nbringing said ink form rollers and said dampening form roller into a throw-off state relative to said plate cylinder. \n\n\n\n\n3. The ink removal method for a printing press as claimed in claim 2, further comprising:\nan all throw-off step executed prior to said ink removal step, said all throw-off step including, \nbringing said ink form rollers and said dampening form roller into a throw-off state relative to said plate cylinder. \n\n\n\n\n4. The ink removal method for a printing press as claimed in claim 3, wherein\nsaid all throw-off step is executed in a printing cylinder OFF state in which a printing cylinder is out of contact with said plate cylinder, thus making printing impossible, and in an ink ductor roller OFF state in which ink cannot be supplied to a plate surface of said plate cylinder. \n\n\n\n5. The ink removal method for a printing press as claimed in claim 2, wherein\nsaid ink regeneration step is executed in a printing cylinder OFF state in which a printing cylinder is out of contact with said plate cylinder, thus making printing impossible, and in an ink ductor roller OFF state in which ink cannot be supplied to a plate surface of said plate cylinder. \n\n\n\n6. The ink removal method for a printing press as claimed in claim 2, further comprising:\na plate surface regeneration step executed after said ink regeneration step, said plate surface regeneration step including, \nbringing said dampening form roller into a throw-on state relative to said roller group of said dampening unit and said plate cylinder; and \n\nbringing said ink form rollers into a throw-on state relative to said plate cylinder. \n\n\n\n7. The ink removal method for a printing press as claimed in claim 6, further comprising:\nprinting after said plate surface regeneration step; and \nreducing ink when stopping the printing press, \nwherein ink reduction step includes bringing said ink form rollers into a throw-off state relative to said plate cylinder before separating said dampening form roller from said plate cylinder. \n\n\n\n8. The ink removal method for a printing press as claimed in claim 7, further comprising:\nbringing said ink form rollers into a throw-off state relative to said plate cylinder in a printing cylinder ON state in which a printing cylinder is in contact with said plate cylinder, thus making printing possible, and in an ink ductor roller OFF state in which ink cannot be supplied to a plate surface of said plate cylinder, before separating said dampening form roller from said plate cylinder in a printing cylinder OFF state in which the printing cylinder is out of contact with said plate cylinder, thus making printing impossible, and in the ink ductor roller OFF state in which ink cannot be supplied to the plate surface of said plate cylinder. \n\n\n\n9. The ink removal method for a printing press as claimed in claim 6, further comprising:\na printing make-ready step executed after said plate surface regeneration step, said printing make-ready step including, \nbringing said dampening form roller into a throw-on state relative to said roller group of said dampening unit and said plate cylinder, \nbringing said ink form rollers into a throw-on state relative to said plate cylinder, \ncontacting a printing cylinder with said plate cylinder to provide a printing cylinder ON state in which printing is possible, and \nproviding an ink ductor roller ON state in which ink can be supplied to a plate surface of said plate cylinder. \n\n\n\n\n10. The ink removal method for a printing press as claimed in claim 9, further comprising:\nbringing said dampening form roller into the throw-on state relative to said roller group of said dampening unit and said plate cylinder; and \nbringing said ink form rollers into the throw-on state relative to said plate cylinder, in a printing cylinder OFF state in which the printing cylinder is out of contact with said plate cylinder, thus making printing impossible, and in an ink ductor roller OFF state in which ink cannot be supplied to the plate surface of said plate cylinder. \n\n\n\n11. The ink removal method for a printing press as claimed in claim 6, wherein\nsaid plate surface regeneration step is executed in a printing cylinder OFF state in which a printing cylinder is out of contact with said plate cylinder, thus making printing impossible, and in an ink ductor roller OFF state in which ink cannot be supplied to a plate surface of said plate cylinder. \n\n\n\n12. The ink removal method for a printing press as claimed in claim 2, comprising:\na printing make-ready executed step after said ink regeneration step, said printing make-ready step including, \nbringing said dampening form roller into a throw-on state relative to said roller group of said dampening unit and said plate cylinder, \nbringing said ink form rollers into a throw-on state relative to said plate cylinder, \ncontacting a printing cylinder with said plate cylinder to provide a printing cylinder ON state in which printing is possible, and \nproviding an ink ductor roller ON state in which ink can be supplied to a plate surface of said plate cylinder. \n\n\n\n\n13. The ink removal method for a printing press as claimed in claim 12, further comprising:\nbringing said dampening form roller into the throw-on state relative to said roller group of said dampening unit and said plate cylinder; and \nbringing said ink form rollers into the throw-on state relative to said plate cylinder, in a printing cylinder OFF state in which the printing cylinder is out of contact with said plate cylinder, thus making printing impossible, and in an ink ductor roller OFF state in which ink cannot be supplied to the plate surface of said plate cylinder. \n\n\n\n14. The ink removal method for a printing press as claimed in claim 2, further comprising:\nprinting after said ink regeneration step; and \nreducing ink when stopping the printing press, \nwherein ink reduction step includes bringing said ink form rollers into a throw-off state relative to said plate cylinder before separating said dampening form roller from said plate cylinder. \n\n\n\n15. The ink removal method for a printing press as claimed in claim 14, further comprising:\nbringing said ink form rollers into a throw-off state relative to said plate cylinder in a printing cylinder ON state in which a printing cylinder is in contact with said plate cylinder, thus making printing possible, and in an ink ductor roller OFF state in which ink cannot be supplied to a plate surface of said plate cylinder, before separating said dampening form roller from said plate cylinder in a printing cylinder OFF state in which the printing cylinder is out of contact with said plate cylinder, thus making printing impossible, and in the ink ductor roller OFF state in which ink cannot be supplied to the plate surface of said plate cylinder. \n\n\n\n16. An ink removal method for a printing press, comprising:\nproviding a form dampening roller and an ink form roller with no roller in contact with both the form dampening roller and the ink form roller; \nbringing said ink form roller and said dampening form roller into a throw-on state relative to a plate cylinder; and \nbringing said dampening form roller into a throw-off state relative to a roller group of a dampening unit. \n |  | 16 | Ink removal method for printing press | US06837161 | ['B2', 'A1']
A | 1. A system for designating process information comprising:\na process execution apparatus for executing a given process, \na process control apparatus which executes a prescribed process control of said process execution apparatus; and \na process designating apparatus which designates the process control of said process control apparatus, \nsaid process designating apparatus possessing a designation information list for the process control, \nsaid process control apparatus possessing a control mode table including a control mode which defines the actuation of the process designating apparatus, an information reader which reads the designation information from said designation information list, and a process controller which acquires a prescribed control mode from said control mode table to perform the process control of said process execution apparatus. \n\n\n\n2. The system according to claim 1, wherein said process designating apparatus makes a process designation via a local area network or through a communication apparatus.\n\n\n3. The system according to claim 1, which has an information registration apparatus for intensively performing the registration of the designation information in the process designating apparatus and the registration of the control mode in the process control apparatus at one portion.\n\n\n4. A system for designating process information according to claim 3, wherein said control mode table is referred to when designation information of a product currently being packaged is different from a next product to be packaged,\nwherein when packaging for the new product is required, said process designating apparatus switches to a different registered control mode. \n\n\n\n5. A system for designating process information according to claim 3, wherein said process controller refers to the control mode table when designation information of a product currently being packaged is different from a next product to be packaged,\nwherein when packaging for the new product is required, said process designating apparatus switches to a different registered control mode. \n\n\n\n6. The system according to claim 1, wherein said process designating apparatus has a monitor for monitoring the operating condition of the process execution apparatus.\n\n\n7. The system according to claim 6, wherein said monitor acquires the operating condition of the process execution apparatus via the process control apparatus.\n\n\n8. The system according to claim 1, wherein said information reader which reads the designation information automatically makes a query for the designation information at a predetermined given timing.\n\n\n9. The system according to claim 8, wherein said timing of the query is set to make a query at a given time, or to make a query after the completion of every printing.\n\n\n10. The system according to claim 1, which is applied to a process control in a flexible manufacturing line.\n\n\n11. The system according to claim 10, wherein said flexible manufacturing line is a printing process in packing and shipping lines for containers.\n\n\n12. A system for designating process information according to claim 10, wherein said system switches control modes based on a kind of product to be processed.\n\n\n13. A system for designating process information according to claim 12, wherein said information reader of said system switches control modes based on a kind of product to be processed on the designation information list.\n\n\n14. A system for designating process information according to claim 10, wherein packaging for multiple kinds of registered products can be printed one after the other in one system.\n\n\n15. The system according to claim 10, wherein said process execution apparatus provides a printing process in packing and shipping lines for containers in a flexible manufacturing line.\n\n\n16. A system for designating process information according to claim 10, wherein said process execution apparatus prints packaging for multiple kinds of registered products one after the other in one system.\n\n\n17. A system for designating process information according to claim 1, wherein said designation information list comprises specification information of a product to be packaged.\n\n\n18. A system for designating process information according to claim 1, wherein said designation information list comprises:\na product number wherein said product number comprises information directed to a number for distinguishing a kind of product to be dealt with by the designating process information system, \na lot number wherein said lot number comprises information to identify a date and place of production and to identify parts making up the product, \na number of products wherein said number of products comprises information prescribing a number products to be printed in a given lot, and \na destination wherein said destination comprises information of a receiver, a receiver\'s address and an orderer. \n\n\n\n19. A system for designating process information according to claim 1, wherein said control mode table defines printing data such as designed letters, patterned images, printing positions, sizes, and colors, wherein said printing data is registered for a plurality of products to be packaged.\n\n\n20. A system for designating process information according to claim 1, wherein said designation information list comprises:\nan operating condition wherein said operating condition comprises: \na producing condition wherein a plurality of process execution apparatuses execute printing, \na switching condition wherein at least one of said plurality of process execution apparatuses has completed printing and is ready to switch to a different control mode, and \na stopping condition wherein the plurality of process execution apparatuses are done printing and are ready to switch to a different control mode. \n\n\n\n21. A system for designating process information according to claim 1, wherein said designation information list is selected from at least one of:\na product number wherein said product number comprises information directed to a number for distinguishing a kind of product to be dealt with by the designating process information system, \na lot number wherein said lot number comprises information to identify a date and place of production and to identify parts making up the product, \na number of products wherein said number of products comprises information prescribing a number products to be printed in a given lot, and \na destination wherein said destination comprises information of a receiver, a receiver\'s address and an orderer. \n\n\n\n22. The system according to claim 1, wherein said information reader of said process control apparatus comprises:\na timer, wherein said information reader reads the designation information from said process designation apparatus and automatically makes a query for the designation information of the designation information list of a product at a predetermined given timing according to said timer. \n\n\n\n23. The system according to claim 22, wherein said timer of the information reader of the process control apparatus is set to make a query at a given time, or to make a query after the completion of every printing of the designation information of the product by the process execution apparatus.\n\n\n24. The system according to claim 1, wherein a process controller applies a process control in a flexible manufacturing line, wherein said flexible manufacturing line manufactures packaged products.\n\n\n25. A method for designating process control in a system for designating process information comprising: a process execution apparatus for executing a given process,\na process control apparatus which executes a prescribed process control of said process execution apparatus; and a process designating apparatus which designates the process control of said process control apparatus, said process designating apparatus possessing a designation information list for the process control, said process control apparatus possessing a control mode table including a control mode which defines the actuation of the process designating apparatus, an information reader which reads the designation information from said designation information list, and a process controller which acquires a prescribed control mode from said control mode table to perform the process control of said process execution apparatus, the method comprising the following steps: \na) a step in which said control apparatus performs a prescribed process control at the presently acquired process control mode; \nb) a step in which the step a) is continued until said process execution apparatus completes said prescribed process; \nc) a step in which after the process execution has been completed, said process control apparatus makes a query for the designation information to said process designating apparatus; \nd) a step in which, upon receiving the query for the designation information, said process designating apparatus reads the designation information from the designation information list and presents said designation information utilizing a response signal to said process control apparatus, \ne) a step in which said process control apparatus judges whether or not the control mode is switched to the next mode; and \nf) a step in which if said process control apparatus is judged to switch the control mode into the next control mode, said process control apparatus acquires a prescribed control mode from the control mode table and initiates said acquired control. \n\n\n\n26. A system for designating process information comprising:\na process execution apparatus for executing a given process, \na process control apparatus which executes a prescribed process control of said process execution apparatus; and \na process designating apparatus which designates the process control of said process control apparatus, \nsaid process designating apparatus possessing a designation information list for the process control, \nsaid process control apparatus possessing a control mode table including a control mode means for defining actuation of the process designating apparatus, an information reading means for reading the designation information from said designation information list, and a process controlling means for acquiring a prescribed control mode from said control mode table to perform the process control of said process execution apparatus.\n |  | 26 | System and method for designation process information | US06837162 | ['B2', 'A1']
N | 1. An electronic detonator system comprising:\na control unit which has intelligence of the system, \na plurality of electronic detonators, and \na bus which connects said detonators to the control unit, wherein \neach electronic detonator includes a number of flags which can assume either of two possible values, a first subset of said flags adapted to be set externally from the control unit and a second subset of said flags adapted to be set internally in the detonator, each flag indicating a substate of the respective electronic detonator and at least one flag thereof further obtaining its value on the basis of an internal condition in the electronic detonator, \nsaid flags are readable from the control unit, and \nthe control unit is adapted, by means of reading of said flags, to check the state of the respective electronic detonator and to use information which is given by said flags for controlling the operation of the electronic detonator, and \nwherein communication in a direction away from the control unit to the electronic detonators is provided by means of digital data packets sent by the control unit on said bus which are addressed to one or more of said detonators, whereas \ncommunication in a direction away from the electronic detonators to the control unit is provided by means of analog load pulses, on the bus, the analog load pulses being detectable by the control unit, the analog load pulses being responses to reading of said flags. \n\n\n\n2. An electronic detonator system as claimed in claim 1, wherein the electronic detonators are adapted to give off analog load pulses on the bus in response to a received digital data packet, only if the digital data packet comprises a question regarding the state of one or more of said flags whereby information about the corresponding setting of one or more of said flags is only transferred to the control unit if requested via such a preceding question from the control unit.\n\n\n3. An electronic detonator system as claimed in claim 2, wherein the control unit is adapted to send digital data packets including instructions to the detonators via the bus, said instructions not leading to any analog load pulses being given on the bus.\n\n\n4. An electronic detonator system as claimed in claim 2, wherein a digital data packet is addressed to only one detonator which is connected to the bus.\n\n\n5. An electronic detonator system as claimed in claim 2, wherein a digital data packet is addressed to at least two detonators which are connected to the bus.\n\n\n6. An electronic detonator system as claimed in claim 2, wherein a digital data packet is addressed to all the detonators which are connected to the bus.\n\n\n7. An electronic detonator system as claimed in claim 2, Wherein said question relates to whether a predetermined flag of said number of flags has a first of said two possible values, after which a positive or a negative response is given by the respective electronic detonator in response thereto, and\nwherein a further question relates to whether said predetermined flag has a second of said two possible values, after which a positive or a negative response is given by the respective electronic detonator in response thereto. \n\n\n\n8. An electronic detonator system as claimed in claim 7, wherein the detonators are adapted to give positive responses only.\n\n\n9. An electronic detonator system as claimed in claim 2, wherein the electronic detonators lack any microprocessor or software.\n\n\n10. An electronic detonator system as claimed in claim 2, wherein the detonators can be addressed globally, semi-globally and semi-individually.\n\n\n11. An electronic detonator system as claimed in claim 2, wherein the detonators are adapted to give a response load pulse in a response slot between two digital data packets.\n\n\n12. An electronic detonator system as claimed in claim 1, wherein each electronic detonator is provided with a unique address which is used when addressing digital data packets to the intended detonators.\n\n\n13. An electronic detonator system as claimed in claim 1, wherein said analog load pulse on the bus is modulated by means of an internal clock frequency, or a fraction thereof, in the detonator with a view to facilitate detection of said analog load pulse in the control unit.\n\n\n14. An electronic detonator system as claimed in claim 1, wherein the electronic detonators lack any microprocessor or software.\n\n\n15. An electronic detonator system as claimed in claim 1, wherein the detonators are adapted to give a response load pulse in a response slot between two digital data packets emitted from the control unit.\n\n\n16. An electronic detonator for an electronic detonator system, the detonator comprising a number of flags that can assume either of two possible values, a first subset of said flags adapted to be set by control signals received from the outside when the detonator is connected to an electronic detonator system bus and a second subset of said flags adapted to be set internally, each flag indicating a substate of the electronic detonator and at least one flag further obtaining its value on the basis of an internal condition in the detonator, said flags being readable from the outside when the detonator is connected to an electronic detonator system bus, the detonator being adapted to output an analog flag value response load pulse upon receipt of a flag read signal of a digital data packet from an electronic detonator system bus when the detonator is connected thereto, the detonator lacking any microprocessor or software.\n\n\n17. An electronic detonator as claimed in claim 16, said flags indicating substates including\nthe substate that said detonator answers questions regarding its identity, \nthe substate that charging of an ignition capacitor has been initiated in said detonator, \nthe substrate that in said detonator the ignition capacitor has achieved a voltage which is sufficient to provide firing of the detonator, \nthe substate that there is an error in said detonator, and \nthe substate that an error in a check sum has been detected. \n\n\n\n18. An electronic detonator as claimed in claim 16, further comprising means for modulating said analog load pulse by means of an internal clock frequency, or a fraction thereof, to facilitate external detection of said analog load pulse when output on an electronic detonator system bus. |  | 18 | Flexible detonator system | US06837163 | ['B2', 'B1', 'B2', 'B1', 'A1']
A | 1. An Apparatus comprising:\na mortar shell, the mortar shell including a front portion, a middle portion, a tail tube and a fin portion, the fin portion comprising a plurality of fins, the middle portion having a generally decreasing cross-section in an aft direction, the tail tube being of substantially constant cross-section: \na plurality of charge increments disposed on the tail tube, the charge increments having a generally horseshoe shape defining an opening therein, the tail tube fitting in the opening in each charge increment; and \na protector for the charge increments, the protector comprising: \na semi-cylindrical body, the semi-cylindrical body arranged around a bottom and sides of the charge increments; \ntwo generally horseshoe shaped end plates attached to a front and rear of the semi-cylindrical body, the end plates defining openings therein, the tail tube fitting in the opening in each end plate, the charge increments being disposed between the two end plates; \na wedge-shaped boom attached to the rear end plate, the wedge-shaped boom fitting between two fins on the fin portion; \na stop tab attached to a rear end of the wedge-shaped boom, the stop tab extending substantially perpendicular to a narrow side of the wedge-shaped boom to contact an end of the fin portion thereby minimizing longitudinal motion of the charge increments; and \na nose cone attached at the front of the semi-cylindrical body, the nose cone defining an opening at its front end, the middle portion of the mortar shell fitting in the opening. \n\n\n\n2. The apparatus of claim 1 wherein the protector comprises polycarbonate/acrylonitrile butydiene styrene (PC/ABS) plastic alloy.\n\n\n3. The apparatus of claim 1 further comprising foam attached to an interior surface of the semi-cylindrical body.\n\n\n4. The apparatus of claim 3 wherein the foam comprises two rectangular strips.\n\n\n5. The apparatus of claim 3 wherein the foam comprises polyether polyurethane.\n\n\n6. The apparatus of claim 1 further comprising foam attached to an interior surface of the frontend plate.\n\n\n7. The apparatus of claim 6 wherein the increment insert comprises polyethylene foam. |  | 7 | Propelling charge increment protector for 120mm mortar ammunition | US06837164 | ['B1']
N | 1. A bullet comprising:\na body having a generally cylindrical rear portion and an ogival front portion that terminates at a forward rim, said ogival front portion having a coaxial front compartment extending inwardly from said forward rim and terminating at a near hemispherical rear surface and having a continually forwardly diverging surface portion that terminates at a forwardly convergent portion that engages a frontal element; and \nsaid frontal element extending partially into said front compartment and protruding from the front compartment, said frontal element and having a specific gravity of at least 2.5 and a hardness in excess of 60 DPH. \n\n\n\n2. The bullet of claim 1 having an overall length and a maximum diameter and wherein a ratio of said overall length to said maximum diameter is 1.5:2.5.\n\n\n3. The bullet of claim 2 wherein said maximum diameter of said bullet is between 0.35 and 0.46 inch (0.89 and 1.17 cm).\n\n\n4. The bullet of claim 1 wherein the body consists essentially of a unitarily formed single continuous piece of brass.\n\n\n5. The bullet of claim 1 further including a coating at least on a major lateral portion of the body.\n\n\n6. The bullet of claim 5 further including a plating on said frontal element.\n\n\n7. The bullet of claim 1 wherein the frontal element has a mass between 6.0 and 10.0 grains (0.39 and 0.65 g).\n\n\n8. A bullet comprising:\na body having a generally cylindrical rear portion and an ogival front portion that terminates at a forward rim, said ogival front portion having a coaxial front compartment extending inwardly from said forward rim and terminating at a near hemispherical rear surface and having a continually forwardly diverging surface portion that terminates at a forwardly convergent portion that engages a spherical frontal element; and \nsaid spherical frontal element partially accommodated within the front compartment. \n\n\n\n9. The bullet of claim 8 wherein the frontal element consists essentially of steel and the body includes a plurality of longitudinal notches along the front compartment.\n\n\n10. A bullet consisting essentially of:\nan impact-extruded copper alloy body having a generally cylindrical rear portion and an ogival front portion that terminates at a forward rim, said ogival front portion having a frontal, forwardly open blind compartment that terminates at a near hemispherical rear surface; and \na frontal element partially within the compartment, said frontal element having a specific gravity of at least 5.0 and a hardness in excess of 80 DPH. \n\n\n\n11. A bullet comprising:\nan impact-extruded copper alloy body having a generally cylindrical rear portion and an ogival front portion that terminates at a forward rim, said ogival front portion having at least a frontal, forwardly open blind compartment; and \na steel sphere partially accommodated within the compartment. \n\n\n\n12. A bullet comprising: a body having a generally cylindrical rear portion and an ogival front portion that terminates at a forward rim, said ogival front portion having a coaxial front compartment extending inwardly from said forward rim and terminating at a near hemispherical rear surface and having a continually forwardly diverging surface portion that terminates at a forwardly convergent portion that engages a frontal element; and\nsaid frontal element partially accommodated within the front compartment, wherein said bullet is effective to impact against 0.25 inch (0.64 cm) thick laminated automobile glass at a velocity of 1100 fps (335 mps) and an angle relative to normal of 45&#xb0; with at least 90 weight percent of the bullet penetrating the glass, yet when normally impacted directly against ballistic gelatin at said velocity there is a penetration of no more than 20 inches (50.8 cm). \n\n\n\n13. The bullet of claim 12, wherein a ratio of overall length to maximum diameter of said bullet is 1.8:2.1.\n\n\n14. A bullet comprising:\na body having a generally cylindrical rear portion with a diameter of between 0.22 and 0.50 inch (0.56 and 1.27 cm) and an ogival front portion that terminates at a forward rim, said ogival front portion having a coaxial front compartment extending inwardly from said forward rim; and \na spherical frontal element partially accommodated within the front compartment of the bullet, said spherical front element having a hardness, a mass and a specific gravity of at least 2.5, such that said bullet is effective to impact against 0.25 inch (0.64 cm) thick laminated automobile glass at a velocity of 1100 fps (335 mps) and an angle relative to normal of 45&#xb0; with at least 90 weight percent of the bullet penetrating the glass, yet when normally impacted directly against ballistic gelatin at said velocity there is a penetration of no more than 20 inches (50.8 cm).\n |  | 14 | Bullet with spherical nose portion | US06837165 | ['B2', 'B1', 'A1', 'A1', 'A1', 'C1', 'C1', 'A1', 'A1', 'A1', 'A1']
A | 1. A booster system for a rollercoaster, comprising:\na. a fluid containing cylinder having a first end with a rod slidably engaged therein; \nb. a first base detachably engaging first end of the cylinder; \nc. a connection wire engaging the rod; \nd. a movable first set of sheaves engaging the rod on one side and the connection wire opposite the rod; \ne. a second base engaging a second set of sheaves, and wherein the second set of sheaves engages the connection wire from the first set of sheaves; \nf. a cylinder medium separator conneced to the rod and adapted to transfer force to the rod; \ng. an accumulator system connected to the separator for storing energy; and \nh. \ni. a connection conus connected to the connection wire from the second set of sheaves for engaging a roller coaster cart wherein the connection conus is removably attached to a cart in a rollercaster, and wherein the rod retracts into the cylinder enabling the connection conus to launch the rolletcoaster. \n\n\n\n2. The booster system of claim 1, further comprising between 1 and 10 sheaves in the first set of sheaves.\n\n\n3. The booster system of claim 1, further comprising between 1 and 10 sheaves in the second set of sheaves.\n\n\n4. The booster system of claim 1, further comprising between 1 and 5 cylinders.\n\n\n5. The booster system of claim 1, wherein the accumulator system comprises a gas selected from the group: air, nitrogen, helium and combinations thereof.\n\n\n6. The booster system of claim 1, wherein the fluid is selected from the group: water, water-based hydraulic fluid, oil-based hydraulic fluid, environmentally friendly hydraulic fluid, oil, and biodegradable hydraulic fluids.\n\n\n7. The booster system of claim 1, wherein a closing valve is present between said cylinder and the accumulator system.\n\n\n8. The booster system of claim 1, wherein the closing valve is present between the cylinder medium separator and said cylinder.\n\n\n9. The booster system of claim 1, wherein a multiple connecting valve is present between said cylinder and the accumulator system. |  | 9 | Rollercoaster launch system | US06837166 | ['B1']
N | 1. A transit system for moving passengers, comprising:\na plurality of upright columns having lower ends supported in the ground; \na cross member located at an upper end of each of the columns; \na pair of spaced-apart guideways extending between the columns and supported on the cross-members; \na vehicle that is carried on the guideways; \na plurality of beams extending between the guideways; \na plurality of mesh walkway plates extending between the guideways and supported by the beams for allowing passengers of the vehicle to disembark from the vehicle and the transit system in the event of a malfunction, the walkway plates allowing sunlight to pass through to the ground, the walkway plates extending fully from one of the guideways to the other of the guideways; \na side door on the vehicle for normal ingress and egress; \nfront and rear emergency doors on the vehicle, to allow passengers to move from the walkway plates outside one end of the vehicle to the walkway plates outside the other end of the vehicle by passing through emergency doors at both ends of the vehicle; and \nwherein the emergency doors comprise folding ramps to facilitate access to the walkway plates. \n\n\n\n2. The transit system of claim 1, further comprising a portal in one of the walkway plates for allowing a passenger walking along the walkway plates to descend below the walkway plates to the ground.\n\n\n3. A transit system for moving passengers, comprising:\na plurality of upright columns having lower ends supported in the ground; \na cross member located at an upper end of each of the columns; \na pair of spaced-apart guideways extending between the columns and supported on the cross-members; \na vehicle that is carried on the guideways; \na plurality of beams extending between the guideways; \na plurality of mesh walkway plates extending between the guideways and supported by the beams for allowing passengers of the vehicle to disembark from the vehicle and the transit system in the event of a malfunction, the walkway plates allowing sunlight to pass through to the ground, each of the walkway plates extending fully from one of the guideways to the other of the guideways; \na side door on the vehicle for normal ingress and egress; \na pair of door frames, wherein one of the door frames is stationarily fixed to one of the ends of the vehicle, and the other of the door frames is stationarily fixed to the other of the ends of the vehicle; and \na bottom edge of a door horizontally hinged and permanently connected to a bottom edge of each door frame, each door openable only by folding the door downward about the permanently connected horizontal hinge into contact with the walkway plates, forming a ramp whereby passengers can move through the door at one of the ends, through the inside of the vehicle, and through the door at the other of the ends. \n\n\n\n4. A method for moving passengers, comprising:\n(a) providing a transit system having a cross member located on upper ends of each of a plurality of columns, a plurality of guideways extending between the columns and supported on the cross members, mesh walkway plates extending between the guideways fully from one of the guideways to the other of the guideways, and emergency exits spaced along the transit system; \n(b) providing a plurality of vehicles that are unattached and independently operable from each other, wherein each vehicle is carried on the guideways, and wherein each vehicle comprises a side door and front and rear emergency doors; \n(c) embarking passengers into the side door of the vehicles, and moving each of the vehicles with the passengers along the guideways, wherein each vehicle is moving independent of the other unattached vehicles; \n(d) in the event of the vehicles making an emergency stop on the guideways prior to reaching a desired destination, folding the front and rear emergency doors of each of the stopped vehicles downward into contact with the walking plates to form ramps; \n(e) causing the passengers to disembark through one of the emergency doors onto the walkway plates and walk toward an emergency exit; and \n(f) in the event of a stopped vehicle blocking the path to an emergency exit, causing the passengers of the other vehicles to walk through the emergency doors of the blocking vehicle en route to the emergency exit. \n |  | 4 | Elevated open-center transit guideway with open-mesh screen emergency walkway | US06837167 | ['B2', 'B2', 'A1']
A | 1. A reversing train positioning system for engaging and moving a railroad car or a trip of coupled cars by engaging bogey wheel truck frames from one side comprising:\n(a) a dog carriage guideway spaced from and parallel to a railroad track; \n(b) a dog carriage mounted to operate along said guideway; \n(c) a carriage drive system including a motor mounted on said dog carriage for operating said dog carriage along said guideway; \n(d) a first dog member pivotally attached to said dog carriage mounted to pivot in a generally horizontal plane between a retracted position and an extended position wherein said first dog member is positioned to engage a proximate bogey wheel truck frame in a first direction and be deflected by said bogey frame in said first direction in the event that a force limit is exceeded; \n(e) a second dog member pivotally attached to said dog carriage in opposed spaced relation to said first dog member mounted to pivot in a generally horizontal plane between a retracted position and an extended position wherein said second dog member is positioned to engage said bogey wheel truck frame in a second direction and be deflected by said bogey frame in said second direction in the event that a force limit is exceeded; \n(f) a first actuating device for pivoting said first dog member; \n(g) second actuating device for pivoting said second dog member, whereby said first and second dogs and actuating devices operate independently; and \n(h) flexible supply system attached to move with said carriage and supply operating power to said carriage. \n\n\n\n2. A train positioning system as in claim 1 wherein each dog is operated by a double-acting fluid cylinder and wherein said flexible supply system further supplies operating fluid power to said carriage.\n\n\n3. A train positioning system as in claim 1 wherein said first and second dogs are mounted to pivot toward each other when deployed.\n\n\n4. A train positioning system as in claim 2 wherein said first and second dogs are mounted to pivot toward each other when deployed.\n\n\n5. A train positioning system as in claim 1 wherein each dog is operated by a corresponding fluid cylinder in a manner such that when a dog is fully deployed, a corresponding fluid cylinder rod is fully retracted and the dog pulls against a retracted cylinder rod when engaging a bogey frame and extends said associated cylinder rod when it is deflected by said bogey frame.\n\n\n6. A train positioning system as in claim 2 wherein each dog is operated by a corresponding fluid cylinder in a manner such that when a dog is fully deployed, a corresponding fluid cylinder rod is fully retracted and the dog pulls against a retracted cylinder rod when engaging a bogey frame and extends said associated cylinder rod when it is deflected by said bogey frame.\n\n\n7. A train positioning system as in claim 4 wherein each dog is operated by a corresponding fluid cylinder in a manner such that when a dog is fully deployed, the corresponding fluid cylinder rod is fully retracted and the dog pulls against a retracted cylinder rod when engaging a bogey frame and extends said associated cylinder rod when it is deflected by said bogey frame.\n\n\n8. A train positioning system as in claim 1 wherein said carriage drive system comprises a single tension chain engaged by gears driven by said motor.\n\n\n9. A train positioning system as in claim 7 wherein said carriage drive system further comprises a tensioning system for controlling tension in said tension chain.\n\n\n10. A train positioning system as in claim 8 wherein said tension control system further includes a pair of spaced, oppositely disposed pressurized cylinders.\n\n\n11. A train positioning system as in claim 9 wherein said tension control system further comprises a device for adjusting the relative position of at least one of said cylinders for use in installing said tension chain.\n\n\n12. A train positioning system as in claim 1 further comprising a non-contact detector for detecting the presence of a bogey frame in the vicinity of said carriage.\n\n\n13. A train positioning system as in claim 11 wherein said detector is optical.\n\n\n14. A train positioning system as in claim 11 wherein said detector includes a proximity detecting device.\n\n\n15. A train positioning system as in claim 1 further comprising detectors for indicating the position of each of said dogs.\n\n\n16. A train positioning system as in claim 1 wherein said motor is a hydraulic motor.\n\n\n17. A train positioning system as in claim 1 wherein said carriage further carries a hydraulic system on board.\n\n\n18. A train positioning system as in claim 5 wherein said carriage further carries a hydraulic system on board.\n\n\n19. A method of positioning a train using the system of claim 1 including the steps:\n(a) using a non-contact detector for detecting the presence of a bogey frame in the vicinity of said dog carriage; \n(b) confirming that the dogs are retracted prior to step (a); and \n(c) deploying a single appropriate dog upon the detection of a proximate bogey frame.\n |  | 19 | Indexer with self-powered carriage | US06837168 | ['B1', 'B1', 'B2', 'B2', 'B2']
N | 1. A vehicle carrier railcar comprising:\nan upper railcar frame structure supported on an underframe, the upper railcar frame structure defining an enclosed multi-level cargo space; and \nan end door system attached to at least one end of the upper railcar frame structure for opening and closing an end of the cargo space defined by the upper railcar frame structure, the door system comprising a pair of end doors pivotally each attached to the upper railcar frame structure through a vertical pivot axis, each door including an inner door member and an outer door member in which the door members are connected for movement from an aligned side-by-side position extending from the side of the railcar to a centerline of the railcar closing the cargo space when the door is in the closed position to an overlapping, nested position exterior and adjacent to the upper structure when the door is in the open position, wherein said inner and outer door members have the same exterior side facing away from said railcar in both said closed and open positions. \n\n\n\n2. The railcar as claimed in claim 1 wherein a linkage assembly couples the inner door member and the outer door member of each end door to the upper railcar frame structure for pivoting about the vertical pivot axis.\n\n\n3. The railcar as claimed in claim 2 wherein at least one guide member is pivotably attached to and extending between the inner door member and the outer door member of each end door for guiding relative movement of the inner door member relative to the outer door movement during opening of the end door.\n\n\n4. The railcar as claimed in claim 3 wherein at least one guide member is pivotably attached to and extending between the outer door member of each end door and the upper railcar frame structure for guiding relative movement of the outer door member relative to the upper railcar frame structure during opening of the end door.\n\n\n5. The railcar as claimed in claim 4 wherein the guide members include an offset for accommodating the nesting of the inner door member on the outer door member of each end door in the open position, wherein in the open position the inner door member, the outer door member and a side of the upper structure are substantially parallel.\n\n\n6. The railcar as claimed in claim 1 further including a latch for each end door for holding the end doors in the open position.\n\n\n7. The railcar as claimed in claim 1 wherein the inner door member of at least one end door includes a ladder on an exterior side thereof which is accessible when the end door is in both the closed and open positions.\n\n\n8. An end door system for attachment to an upper railcar frame structure of a vehicle carrier railcar for opening and closing an end of the cargo space of the railcar, the door system comprising:\na pair of end doors pivotably attached to the railcar frame structure through a vertical pivot axis, each door including \nan inner door member, and \nan outer door member, wherein the door members are connected for movement from an aligned by side position extending from the side of the railcar to a centerline of the railcar closing the cargo space when the door is in the closed position to an overlapping, nested position exterior and adjacent to a side of the railcar when the door is in the open position, wherein said inner and outer door members each have the same exterior side facing away from said railcar in both said closed and open positions. \n\n\n\n9. The door system as claimed in claim 8 wherein a linkage assembly couples the inner door member and the out door member of each end door to the railcar frame structure for pivoting about the vertical pivot axis.\n\n\n10. The door system as claimed in claim 9 wherein at least one guide member is pivotably attached to an extending between the inner door member and the outer door member of at least one end door for guiding relative movement of the inner door member relative to the outer door movement during opening of the end door.\n\n\n11. The door system as claimed in claim 10 wherein the guide members include an offset for accommodating the nesting of the inner door member on the outer door member of the end door in the open position, wherein in the open position the inner door member, the outer door member and a side of the railcar is substantially parallel.\n\n\n12. The door system as claimed in claim 8 further including a latch for holding at least one end door in the open position.\n\n\n13. The door system as claimed in claim 8 wherein the inner door member of at least one end door includes a ladder on an exterior side thereof which is accessible when the end door is in both the closed and open positions.\n\n\n14. An aluminum vehicle carrier railcar comprising:\nan aluminum upper railcar frame structure supported on a railcar under-frame having a cold formed center sill, the aluminum upper structure defining an enclosed bi-level cargo space; and \nan aluminum end door system attached to one end of the aluminum upper structure for opening and closing the end of the cargo space, the door system comprising a pair of end doors pivotally attached to the upper railcar frame structure through a vertical pivot axis, each end door including at least an inner door member and an outer door member in which the door members of each end door are connected for movement from an aligned side-by-side position extending from the side of the railcar closing the cargo space when the door is in the closed position to an overlapping, nested position exterior and adjacent to the upper structure when the door is in the open position, wherein said inner and outer door members each have the same exterior side facing away from said railcar in both said closed and open positions. \n\n\n\n15. The railcar as claimed in claim 14 wherein the inner door member of at least one end door includes a ladder on an exterior side thereof which is accessible when the end door is in both the closed and open positions.\n\n\n16. The railcar as claimed in claim 15 further including a latch for holding at least one end door in the open position.\n\n\n17. The railcar as claimed in claim 16 wherein a linkage assembly couples the inner door member and the out door member of each end door to the railcar frame structure for pivoting about the vertical pivot axis.\n\n\n18. The railcar as claimed in claim 17 wherein at least one guide member is pivotably attached to an extending between the inner door member and the outer door member of at least one end door for guiding relative movement of the inner door member relative to the outer door movement during opening of the end door.\n\n\n19. The railcar as claimed in claim 18 wherein the guide members include an offset for accommodating the nesting of the inner door member on the outer door member of an end door in the open position, wherein in the open position the inner door member, the outer door member and a side of the railcar is substantially parallel.\n\n\n20. The railcar of claim 19 further including a locking mechanism holding at least one end door in the open and closed position. |  | 20 | End door structure for an aluminum vehicle carrier railcar | US06837169 | ['B2', 'A1']
A | 1. A modular pallet, comprising:\na plurality of spaced substantially parallel elongated stringer members each including a plurality of spaced upper grooves formed in a top surface and a plurality of spaced lower grooves formed in a bottom surface; \na plurality of spaced substantially parallel elongated upper deck members each including a first upper deck member mating section approximate a first end and a second upper deck member mating section approximate a second end, wherein at least a portion of each of the upper deck members between the first and second upper deck member mating sections is shaped to be perpendicularly received by the upper grooves in the elongated stringer members and interlocked at the first and second upper deck member mating sections to different ones of the elongated stringer members by movement of at least one of the stringer member and the upper deck member with respect to each other; and \na plurality of spaced substantially parallel elongated lower deck members including a first lower deck member mating section approximate a first end and a second lower deck member mating section approximate a second end, wherein at least a portion of the lower deck member between the first and second lower deck member mating sections is shaped to be perpendicularly received by the lower grooves in the elongated stringer members and interlocked at the first and second lower deck member mating sections to different ones of the elongated stringer members by movement of at least one of the stringer member and the lower deck member with respect to each other, and wherein the elongated stringer members each include a locking button extending from a groove base of each of the upper and lower grooves, and wherein the mating sections of the upper and lower deck members each include a locking socket for receiving the locking button. \n\n\n\n2. The pallet of claim 1, wherein the upper and lower deck members are interchangeable, and wherein the upper and lower grooves are substantially identical.\n\n\n3. The pallet of claim 1, wherein the elongated stringer members include a plurality of bracing ribs formed at an angle between an upper flange and a lower flange.\n\n\n4. The pallet of claim 3, wherein the plurality of bracing ribs are formed on opposite sides of a center web that extends between the upper and lower flanges and runs along a center of the elongated stringer members.\n\n\n5. The pallet of claim 1, wherein each of the elongated stringer members includes at least two spaced channels opening to the bottom surface and shaped to receive a lifting member of a lifting device.\n\n\n6. The pallet of claim 1, wherein the upper and lower grooves are narrower at a groove opening than at a groove base.\n\n\n7. The pallet of claim 1, wherein the locking button includes two parallel locking ribs.\n\n\n8. The pallet of claim 1, wherein each of the upper deck members include a plurality of intersecting support ribs with a skin formed on one side of the support ribs and acting as a top surface of the upper deck member.\n\n\n9. The pallet of claim 1, wherein each of the lower deck members include a plurality of intersecting support ribs with a skin formed on one side of the support ribs and acting as a top surface of the lower deck member.\n\n\n10. The pallet of claim 1, wherein each of the upper deck members further include a middle upper deck member mating section between the first and second upper deck member mating sections, wherein at least a portion of the upper deck member between at least one of the first and middle lower deck member mating sections and the second and middle lower deck member mating sections is shaped to be perpendicularly received by the upper grooves in a centrally located one of the elongated stringer members and interlocked at the middle upper deck member mating section with the centrally located one of the elongated stringer members by movement of at least one of the centrally located one of the elongated stringer members and the upper deck member with respect to each other.\n\n\n11. The pallet of claim 10, wherein each of the lower deck members further include a middle lower deck member mating section between the first and second upper deck member mating sections, wherein at least a portion of the lower deck member between at least one of the first and middle lower deck member mating sections and the second and middle lower deck member mating sections is shaped to be perpendicularly received by the lower grooves in the centrally located one of the elongated stringer members and interlocked with the centrally located one of the elongated stringer members by movement of at least one of the centrally located one of the elongated stringer members and the lower deck member with respect to each other.\n\n\n12. The pallet of claim 1, wherein the upper and lower deck members and the stringer members are made of at least one polyethylene and polypropylene.\n\n\n13. The pallet of claim 1, wherein the movement of one of the stringer member and the upper and lower deck members is transverse with respect to a line running along a length of the elongated stringer member.\n\n\n14. A modular pallet, comprising:\na plurality of spaced substantially parallel elongated stringer members each including a plurality of spaced upper grooves formed in a top surface and a plurality of spaced lower grooves formed in a bottom surface; \na plurality of elongated upper deck members each including a first upper deck member mating section approximate a first end, a second upper deck member mating section approximate a second end, and a middle upper deck member mating section between the first and second upper deck member mating sections, wherein at least a portion of the upper deck members adjacent the first, middle and second upper deck member mating sections are shaped to be perpendicularly received by the upper grooves in the elongated stringer members and interlocked at the first, middle and second upper deck member mating sections to different ones of the elongated stringer members by movement of at least one of the stringer member and die upper deck member with respect to each other, and \na plurality of elongated lower deck members including a first lower deck member mating section approximate a first end, a second lower deck member mating section approximate a second end, and a middle lower deck member mating section between the first and second lower deck member mating sections, wherein at least a portion of lower deck members adjacent the first, middle and second lower deck member mating sections of the lower deck members are shaped to be perpendicularly received by the lower grooves in the elongated stringer members and interlocked at the first, middle and second lower deck member mating sections to different ones of the elongated stringer members by movement of at least one of the stringer member and the lower deck member with respect to each other, and wherein the elongated stringer members each include a locking button extending from a groove base of each of the upper and lower grooves, and wherein the mating sections of the upper and lower deck members each include a locking socket for receiving the locking button. \n\n\n\n15. The pallet of claim 14, wherein the upper and lower deck members are interchangeable, and wherein the upper and lower grooves are substantially identical.\n\n\n16. The pallet of claim 14, wherein the elongated stringer members include a plurality of bracing ribs formed at an angle with respect to an upper flange and a lower flange.\n\n\n17. The pallet of claim 16, wherein the plurality of bracing ribs are formed on opposite sides of a center web that extends between the upper and lower flanges and runs along a center of the elongated stringer members.\n\n\n18. The pallet of claim 14, wherein each of the elongated stringer members includes at least two spaced channels opening to the bottom surface and shaped to receive a lifting member lifting device.\n\n\n19. The pallet of claim 14, wherein the upper and lower grooves are narrower at a groove opening than at a groove base.\n\n\n20. The pallet of claim 14, wherein the locking button includes two parallel locking ribs.\n\n\n21. The pallet of claim 14, wherein each of the upper deck members include a plurality of intersecting support ribs with a skin formed on one side of the support ribs and acting as a top surface of the upper deck member.\n\n\n22. The pallet of claim 14, wherein each of the lower deck members include a plurality of intersecting support ribs with a skin formed on one side of the support ribs and acting as a top surface of the lower deck member.\n\n\n23. The pallet of claim 14, wherein the upper and lower deck members and the stringer members are made of at least one polyethylene and polypropylene.\n\n\n24. The pallet of claim 14, wherein the movement of one of the stringer member and the upper and lower deck members is transverse with respect to a line running along a length of the elongated stinger member.\n\n\n25. A modular pallet, comprising:\na plurality of spaced substantially parallel elongated stringer members each including a plurality of spaced upper grooves formed in a top surface and a plurality of spaced lower grooves formed in a bottom surface; \na plurality of elongated upper deck members each including a first upper deck member mating section approximate a first end, a second upper deck member mating section approximate a second end, and a middle upper deck member mating section between the first and second upper deck member mating sections, wherein at least a portion of the upper deck members adjacent the first, middle and second upper deck member mating sections are shaped to be perpendicularly received by the upper grooves in the elongated stringer members and interlocked at the first, middle and second upper deck member mating sections to different ones of the elongated stringer members by movement of at least one of the stringer member and the upper deck member with respect to each other; and \na plurality of elongated lower deck members including a first lower deck member mating section approximate a first end, a second lower deck member mating section approximate a second end, and a middle lower deck member mating section between the first and second lower deck member mating sections, wherein at least a portion of lower deck members adjacent the first, middle and second lower deck member mating sections of the lower deck members are shaped to be perpendicularly received by the lower grooves in the elongated stringer members and interlocked at the first, middle and second lower deck member mating sections to different ones of the elongated stringer members by movement of at least one of the stringer member and the lower deck member with respect to each other, and wherein the movement of one of the stringer member and the upper and lower deck members is transverse with respect to a line running along a length of the elongated stringer member, and wherein the elongated stringer members each include a locking button extending from a groove base of each of the upper and lower grooves, and wherein the mating sections of the upper and lower deck members each include a locking socket for receiving the locking button. \n\n\n\n26. The pallet of claim 25, wherein the upper and lower deck members are interchangeable, and wherein the upper and lower grooves are substantially identical.\n\n\n27. The pallet of claim 25, wherein the elongated stringer members include a plurality of bracing ribs formed at an angle with respect to an upper flange and a lower flange.\n\n\n28. The pallet of claim 27, wherein the plurality of bracing ribs are formed on opposite sides of a center web that extends between the upper and lower flanges and runs along a center of the elongated stringer members.\n\n\n29. The pallet claim 25, wherein each of the elongated stringer members includes at least two spaced channels opening to the bottom surface and shaped to receive a lifting member of a lifting device.\n\n\n30. The pallet of claim 25, wherein the upper and lower grooves are narrower at a groove opening than at a groove base.\n\n\n31. The pallet of claim 25, wherein the locking button includes two parallel locking ribs.\n\n\n32. The pallet of claim 25, wherein each of the upper deck members include a plurality of intersecting support ribs with a skin formed on one side of the support ribs and acting as a top surface of the upper deck member.\n\n\n33. The pallet of claim 25, wherein each of the lower deck members include a plurality of intersecting support ribs with a skin formed on one side of the support ribs and acting as a top surface of the lower deck member.\n\n\n34. The pallet of claim 25, wherein the upper and lower deck members and the stringer members are made of at least one polyethylene and polypropylene. |  | 34 | Modular pallet | US06837170 | ['B2', 'B1', 'B1', 'B1', 'B1', 'A1']
N | 1. A lightweight, portable table comprising:\na unitized table top member comprising: \na table top element having a generally planar top surface and a top periphery; \na table bottom element having a bottom surface, a bottom periphery and a rail-receiving apron depending from the bottom surface and extending adjacent the bottom periphery, said top and bottom elements being joined in fixed-positioned relationship to form a cavity therebetween; \na support rail in the apron; \na hardened foam body joined to the table top and bottom elements, said foam body being formed around substantially all of the rail and being of sufficient volume to at least partially fill the apron to hold the rail in place therein, said foam body having an inner edge defining a core-receiving space within the cavity; \na core element sized to fit within the core-receiving space and having an outer edge adjacent to and joined with the foam body inner edge, said core element being made of a lightweight material and including plural cells defining void volumes; and \n\nplural legs secured to the table top member, said legs being movable between a first position in which the legs are retracted under the table and a second position in which the legs are extended downwardly from the table to support the table on a surface. \n\n\n\n2. The table of claim 1 wherein the apron is spaced inwardly from the bottom periphery, extends continuously around the bottom surface adjacent the bottom periphery and comprises first and second generally opposed side walls and a bottom wall therebetween.\n\n\n3. The table of claim 2 wherein the rail is comprised of plural rail elements and, wherein:\nthe elements are made of a lightweight solid metal material and have ends, a height dimension and a thickness dimension, the height dimension being greater than the thickness dimension; and \nthe elements are arranged in the apron one after the other with adjacent ends positioned in overlapping side by side relationship, said overlapping ends being held in place in the apron by the foam body. \n\n\n\n4. The table of claim 2 wherein:\nthe table top member has corners; \nthe table bottom element includes a substantially horizontal shelf between the apron and bottom periphery along each corner; \na corner element is positioned on the shelf along each corner; and \nthe foam body is formed around each corner element and joins each corner element to the table top member. \n\n\n\n5. The table of claim 1 wherein the core element comprises a honeycomb core element having a plurality of vertical walls in a substantially regular geometric pattern defining the cells.\n\n\n6. The table of claim 1 wherein the foam body is a material selected from the group consisting of urethane foam, polyethylene foam and expanded polystyrene.\n\n\n7. The table of claim 1 wherein the foam body includes an integral adhesive in contact with the core element and table top and bottom elements and the adhesive joins the core element and table top and bottom table elements together to form the table top member.\n\n\n8. The table of claim 1 wherein the foam body and rail comprise a separate formed-together element and, wherein:\nthe foam body and rail element has an outer surface configured to conform to the apron and cavity, said outer surface abutting corresponding surfaces of the apron and table top element; and \nan adhesive is on at least portions of the abutting surfaces, said adhesive joining the foam body and rail element and the table top and bottom elements to form the table top member. \n\n\n\n9. The table of claim 8 wherein the foam body includes an integral adhesive in contact with the core element and the integral adhesive joins the core element to the foam body and rail element along the foam body inner edge and core element outer edge.\n\n\n10. The table of claim 8 further including an adhesive along the foam body inner edge and core element outer edge and the adhesive joins the core element to the foam body and rail element.\n\n\n11. The table of claim 1 wherein the foam body includes an integral adhesive and the foam body joins the rail to the table bottom element and the table further includes:\nan upper surface provided in the foam body, said upper surface abutting a corresponding table top element surface; and \nan adhesive on the abutting foam body and table top surfaces, said adhesive joining the foam body and table top element to form the table top member. \n\n\n\n12. The table of claim 11 further including an adhesive along the foam body inner edge and core element outer edge and the adhesive joins the core element to the foam body.\n\n\n13. The table of claim 1 further including opposed brackets each forming an attachment point for securing at least one of the legs to the table top member, each bracket comprising:\na generally L-shaped body with first and second ends; \na rail-receiving clip formed in the body along the first end, said clip comprising opposed side walls and a bottom wall configured for attachment around a rail without fasteners; and \na leg attachment region comprising a flat portion between the clip and second end and generally parallel to the table bottom element. \n\n\n\n14. A lightweight, portable table of the type including a table top member and a pair of leg assemblies secured to a bottom side of the table top member, said leg assemblies including legs movable between a storage position in which the legs are retracted under the table and a use position in which the legs are extended downwardly from the table to support the table on a surface, the improvement wherein the table top member comprises:\na table top element having a substantially planar top surface and a top periphery; \na table bottom element having a bottom surface, a bottom periphery, a continuous rail-receiving apron depending from the bottom surface spaced inward from the bottom periphery along the entire periphery, said apron having first and second generally opposed side walls, a bottom wall therebetween and an open upper end, said top and bottom elements configured for mating engagement to form a core-receiving cavity therebetween, said cavity being in communication with the apron open end; \na support rail in and extending along the entire apron; \na hardened foam body joined to the table top and bottom elements, said foam body being formed around substantially all of the rail and being of sufficient volume to at least partially fill the apron to hold the rail in place therein, said foam body being provided with an inner edge defining a core-receiving space within the cavity; and \na core element sized to extend across the core-receiving space between the top and bottom elements and having an outer edge adjacent to and joined with the foam body inner edge, said core element being made of a lightweight material and including a plurality of vertical walls in a substantially regular geometric pattern defining cells having void volumes. \n\n\n\n15. The table of claim 14 wherein,\nthe table top member has corners; \nthe table bottom element includes a substantially horizontal shelf between the apron and bottom periphery along each corner; \na corner element is positioned on the shelf along each corner; and \nthe foam body is formed around each corner element and joins each corner element to the table top member. \n\n\n\n16. The table of claim 14 wherein the foam body is a material selected from the group consisting of urethane foam, polyethylene foam and expanded polystyrene.\n\n\n17. The table of claim 14 wherein the foam body includes an integral adhesive in contact with the core element and table top and bottom elements and the adhesive joins the core element and table top and bottom table elements together to form the table top member.\n\n\n18. The table of claim 14 wherein the foam body and rail comprise a separate formed-together element and, wherein:\nthe foam body and rail element has an outer surface configured to conform to the apron and cavity, said outer surface abutting corresponding surfaces of the apron and table top element; and \nan adhesive is on at least portions of the abutting surfaces, said adhesive joining the foam body and rail element, and the table top and bottom elements to form the table top member. \n\n\n\n19. The table of claim 18 wherein the foam body includes an integral adhesive in contact with the core element and the integral adhesive joins the core element to the foam body and rail element along the foam body inner edge and the core element outer edge.\n\n\n20. The table of claim 18 further including an adhesive along the foam body inner edge and core element outer edge and the adhesive joins the core element to the foam body and rail element.\n\n\n21. The table of claim 14 wherein the foam body includes an integral adhesive and the foam body joins the rail to the table bottom element and the table further includes:\nan upper surface provided in the foam body, said upper surface abutting a corresponding table top element surface; and \nan adhesive on the abutting foam body and table top surfaces, said adhesive joining the foam body and table top element to form the table top member. \n\n\n\n22. The table of claim 21 further including an adhesive along the foam body inner edge and core element outer edge and the adhesive joins the core element to the foam body.\n\n\n23. The table of claim 14 further including opposed brackets each forming an attachment point for securing at least one of the leg assembly pairs to the table top member, each bracket comprising:\na generally L-shaped body with first and second ends; \na rail-receiving clip formed in the body along the first end, said clip comprising opposed side walls and a bottom wall configured for attachment around a rail without fasteners; and \na leg attachment region comprising a flat portion between the clip and second end and generally parallel to the table bottom element. \n\n\n\n24. In a lightweight, portable table including a unitized table top member and legs secured thereto, the improvement wherein the table top member comprises:\na substantially planar table top element; \na table bottom element, the table top and bottom elements forming a cavity therebetween and a table top member periphery, \nan apron depending from the table bottom element and extending adjacent the periphery, said apron forming a portion of the cavity; \na rigid support member in the cavity and apron; \na hardened foam body which (1) Ms an inner edge, (2) is joined to the table top and bottom elements, and (3) is positioned at least partially around the support member and is of sufficient volume to at least partially fill the apron to hold the support member in place therein; and \na core element joined to the table top member within the cavity in a core-receiving space defined by the table top and bottom elements and the inner edge. \n\n\n\n25. The table of claim 24 wherein the foam body is a material selected from the group consisting of urethane foam, polyethylene foam and expanded polystyrene.\n\n\n26. The table of claim 24 wherein the core element has an outer edge around the core element and the outer edge is joined to the foam body inner edge.\n\n\n27. The table of claim 26 wherein the core element is made of a lightweight material and includes plural cells defining void volumes.\n\n\n28. The table of claim 27 wherein the core element comprises a honeycomb core element having a plurality of vertical walls in a substantially regular geometric pattern defining the cells.\n\n\n29. The table of claim 24 wherein the support member:\nis made of a lightweight solid metal material; and \nhas a height dimension and a thickness dimension, the height dimension being greater than the thickness dimension. \n\n\n\n30. The table of claim 29 wherein:\nthe support member comprises plural elements each having ends; and \nthe elements are arranged in the apron one after the other with adjacent ends positioned in overlapping side by side relationship, said overlapping ends being held in place in the apron by the foam body. \n\n\n\n31. The table of claim 24 wherein:\nthe table top member has corners; \nthe table bottom element includes a substantially horizontal shelf between the apron and periphery along each corner; \na corner element is positioned on the shelf along each corner, and \nthe foam body is formed around each corner element and joins each corner element to the table top member. \n\n\n\n32. The table of claim 24 wherein:\nthe foam body includes an integral adhesive in contact with the core element and table top and bottom elements; and \nthe adhesive joins the core element and table top and bottom table elements together to form the table top member. \n\n\n\n33. The table of claim 24 wherein the foam body and support member comprise a separate formed-together element and, wherein:\nthe foam body and support member element has an outer surface configured to conform to the apron and cavity, said outer surface abutting corresponding surfaces of the apron and table top element; and \nan adhesive is on at least portions of the abutting surfaces, said adhesive joining the foam body and support member element, and the table top and bottom elements to form the table top member. \n\n\n\n34. The table of claim 33 wherein the foam body includes an integral adhesive in contact with the core element and the integral adhesive joins the core element to the foam body and support member element along the inner edge and a core element outer edge.\n\n\n35. The table of claim 33 further including an adhesive along the foam body inner edge and a core element outer edge and the adhesive joins the core element to the foam body.\n\n\n36. The table of claim 24 wherein the foam body includes an integral adhesive and the foam body joins the support member to the table bottom element and the table further includes:\nan upper surface provided in the foam body, said upper surface abutting a corresponding table top element surface; and \nan adhesive on the abutting foam body and table top surfaces, said adhesive joining the foam body and table top element to form the table top member. \n\n\n\n37. The table of claim 36 further including an adhesive along the foam body inner edge and a core element outer edge and the adhesive joins the core element to the foam body.\n\n\n38. The table of claim 24 further including opposed brackets each forming an attachment point for securing at least one of the legs to the table top member, each bracket comprising:\na generally L-shaped body with first and second ends; \na rail-receiving clip formed in the body along the first end, said clip comprising opposed side walls and a bottom wall configured for attachment around a rail without fasteners; and \na leg attachment region comprising a flat portion between the clip and second end and generally parallel to the table bottom element. \n\n\n\n39. In a lightweight, portable table including a unitized table top member and legs secured thereto, the improvement wherein the table top member comprises:\na substantially planar table top element; \na table bottom element, the top and bottom elements forming a cavity therebetween and a table top member periphery; \na support member in the cavity and extending along the periphery; \na hardened foam body at least partially surrounding the support member, said foam body connecting the table top and bottom elements and the support member; and \na core element joined to the table top member and foam body within the cavity in a core-receiving space defined by the table top and bottom elements and the foam body. \n\n\n\n40. The table of claim 39 further including:\nan apron depending from the table bottom element and extending adjacent the periphery, said apron forming a portion of the cavity; and \nthe foam body is of sufficient volume to at least partially fill the apron to secure the support member in the apron. \n\n\n\n41. The table of claim 40 wherein the support member:\nis made of a lightweight solid metal material; and \nhas a height dimension and a thickness dimension, the height dimension being greater than the thickness dimension. \n\n\n\n42. The table of claim 41 wherein:\nthe support member comprises plural elements each having ends; and \nthe elements are arranged in the apron one after the other with adjacent ends positioned in overlapping side by side relationship, said overlapping ends being held in place in the apron by the foam body. \n\n\n\n43. The table of claim 40 wherein:\nthe table top member has corners; \nthe table bottom element includes a substantially horizontal shelf between the apron and periphery along each corner; \na corner element is positioned on the shelf along each corner; and \nthe foam body is formed around each corner element and joins each corner element to the table top member. \n\n\n\n44. The table of claim 39 wherein the foam body is a material selected from the group consisting of urethane foam, polyethylene foam and expanded polystyrene.\n\n\n45. The table of claim 39 wherein the core element has an outer edge around the core element and the outer edge is joined to the foam body inner edge.\n\n\n46. The table of claim 45 wherein the core element is made of a lightweight material and includes plural cells defining void volumes.\n\n\n47. The table of claim 46 wherein the core element comprises a honeycomb core element having a plurality of vertical walls in a substantially regular geometric pattern defining the cells.\n\n\n48. The table of claim 39 further including opposed brackets each forming an attachment point for securing at least one of the legs to the table top member, each bracket comprising:\na generally L-shaped body with first and second ends; \na rail-receiving clip formed in the body along the first end, said clip comprising opposed side walls and a bottom wall configured for attachment around a rail without fasteners; and \na leg attachment region comprising a flat portion between the clip and second end and generally parallel to the table bottom element bottom surface. \n\n\n\n49. In a lightweight, portable table including a unitized table top member and legs secured thereto, the improvement wherein the table top member comprises:\na substantially planar table top element; \na table bottom element, the top and bottom elements forming a cavity therebetween and a table top member periphery; \na support member in the cavity and extending along the periphery; \na hardened foam body at least partially surrounding the support member, said foam body being joined directly to the table top and bottom elements and securing the support member within the cavity; and \na core element joined to the table top member and foam body within the cavity in a core-receiving space defined by the table top and bottom elements and the foam body.\n |  | 49 | Lightweight table with unitized table top | US06837171 | ['B1']
A | 1. A needle guard mechanism for sewing machines to stabilize needles during lowering for stitching operation to prevent wobbling caused by high speed motion, comprising:\na needle guard including a movable member, a rear needle guard fastening to a top section of said movable member and a front needle guard straddling the top section of said movable member and swingable reciprocally; and \na transmission mechanism including an main axle, a direction switch mechanism and a linkage mechanism, said main axle providing a rotational force and being coupled with said direction switch mechanism, said direction switch mechanism transforming the rotational force to a reciprocal movement normal to said main axle, said linkage mechanism transferring the force to said needle guard. \n\n\n\n2. The needle guard mechanism of claim 1, wherein said direction switch mechanism includes an cam, a bearing and an oscillation member, said cam having one end coupled with said bearing and said oscillation member to drive said oscillation member to move reciprocally for moving said needle guard through said linkage mechanism.\n\n\n3. The needle guard mechanism of claim 1, wherein said linkage mechanism includes at least one oscillation element and one shaft that are coupled with each other to drive said needle guard to move.\n\n\n4. The needle guard mechanism of claim 1, wherein said linkage mechanism includes a first oscillation element, a second oscillation element, a first shaft, a second shaft and three coupling sleeves that are inter-coupled with one another, said first oscillation element being coupled with said transmission mechanism, said second shaft being coupled with said needle guard.\n\n\n5. The needle guard mechanism of claim 4, wherein said second oscillation element is coupled with said second shaft through a first connection member such that said second oscillation element and said second shaft are swingable relative to each other.\n\n\n6. The needle guard mechanism of claim 5, wherein said first connection member has a first latch section on a lateral side thereof.\n\n\n7. The needle guard mechanism of claim 5, wherein said second shaft has one end forming a first straddle section to couple with said first connection member.\n\n\n8. The needle guard mechanism of claim 1, wherein said movable member of said needle guard is coupled with said front needle guard through a coupling member.\n\n\n9. The needle guard mechanism of claim 8, wherein said movable member of said needle guard is coupled with said coupling member through a second connection member such that said movable member and said coupling member are swingable relative to each other.\n\n\n10. The needle guard mechanism of claim 9, wherein said second connection member has a second latch section on a lateral side thereof.\n\n\n11. The needle guard mechanism of claim 10, wherein said coupling member has a second straddle section on one end which couples with said movable member of said needle guard so that said second straddle section is coupled with said second latch section to couple said movable member with said coupling member. |  | 11 | Needle guard mechanism for sewing machines | US06837172 | ['B1']
N | 1. A watercraft comprising:\na powered hull defining lateral and longitudinal directions; \na deck disposed on the hull; \na passenger seat disposed laterally on the deck, the passenger seat having a least one seat section, the at least one seat section being removable to expose an opening into the hull, the opening having a first width defined by first and second lateral edges; \na storage compartment in the hull beneath the opening, the storage compartment extending laterally across substantially the width of the deck between a first and second lateral ends, the storage compartment having a second width, wherein the first width is smaller than the second width; and \na driver\'s seat, wherein the storage compartment is disposed rearwardly of the driver\'s seat. \n\n\n\n2. The watercraft of claim 1, wherein at least the first lateral end of the storage compartment is substantially coextensive with the first lateral edge of the opening.\n\n\n3. The watercraft of claim 2, wherein the second lateral end of the storage compartment is disposed a lateral distance beyond that of the second lateral edge of the opening.\n\n\n4. The watercraft of claim 1, wherein the storage compartment has a substantially larger length in the lateral direction than in the longitudinal direction.\n\n\n5. The watercraft of claim 4, wherein the at least one seat section comprises a bench seat positioned toward a stern within a passenger area.\n\n\n6. The watercraft of claim 2, wherein the lateral length of the storage compartment is at least &#xbe; of the beam of the boat.\n\n\n7. The watercraft of claim 2, wherein the storage compartment\'s longitudinal length is less than &#xbd; of the storage compartment\'s lateral length.\n\n\n8. A watercraft comprising:\na hull having a transom; \nan engine mounted in the hull forward of the transom; \nat least one storage compartment positioned laterally adjacent to the engine; \na removable wall portion disposed between the engine and the storage compartment, wherein removal of the wall portion facilitates access to at least a portion of the engine adjacent to the storage compartment; and \nan engine cover, the engine cover being selectively movable between opened and closed positions, wherein the engine cover covers the engine when in the closed position and allows access to the engine when in the opened position. \n\n\n\n9. The watercraft of claim 8, wherein the at least one storage compartment comprises two storage compartment, one disposed laterally on each side of the engine.\n\n\n10. The watercraft of claim 8, further comprising:\nan engine cover, the engine cover being selectively movable between opened and closed positions, wherein the engine cover encloses the storage compartment when in the closed position and allows access to the storage compartment when in the opened position. \n\n\n\n11. The watercraft of claim 10, further comprising:\na secondary engine cover, the secondary engine cover being selectively movable between opened and closed, wherein the secondary engine cover covers the engine when in the closed position and allows access to the engine when in the opened position. \n\n\n\n12. The watercraft of claim 8, wherein the wall portion comprises at least one of a sound and a heat shield.\n\n\n13. A watercraft comprising:\na hull defining a longitudinal axis; \na deck disposed on the hull; \na transversely extending transom at the rear of the hull; \nan engine disposed within the hull, the engine having an exhaust port; and \nat least one resonator canister in fluid communication with the exhaust port of the engine and disposed forward of the transom, \nwherein the resonator canister exhausts to an external side of the hull, \nwherein the resonator canister is mounted within the hull such that the resonator canister is not parallel with the longitudinal axis of the hull, and \nwherein the resonator canister is angled downwardly at one end so that the resonator canister is self-draining. \n\n\n\n14. The watercraft of claim 13, wherein the resonator canister is mounted transversely to the longitudinal axis of the hull.\n\n\n15. The watercraft of claim 13, wherein:\nthe watercraft defines a waterline when operating, \nthe watercraft comprises an exit port in fluid communication with the resonator canister, and \nthe exit port is positioned below the waterline. \n\n\n\n16. The watercraft or claim 13, wherein:\nthe watercraft defines a waterline when operating, \nthe watercraft comprises an exit port in fluid communication with the resonator canister, and \nthe exit port is positioned above the waterline. \n\n\n\n17. The watercraft of claim 13, wherein:\nthe watercraft comprises an exit port in fluid communication with the resonator canister, \nthe exit port is disposed below the resonator canister, and \nthe resonator canister is angled downwardly toward the exit port. \n\n\n\n18. The watercraft of claim 13, further comprising:\na jet propulsion system operatively connected to the engine, the jet propulsion system having a water passage, and \nan exit port in fluid communication with the water passage, \nwherein the exit port is operatively connected to the water passage such that the engine exhausts through the resonator canister into the water passage. \n\n\n\n19. The watercraft of claim 13, wherein the at least one resonator canister comprises a starboard resonator canister disposed in a starboard side of the hull and a port resonator canister disposed in a port side of the hull.\n\n\n20. A watercraft comprising:\na powered hull having side gunwales; \na passenger area disposed within the hull; \na control console disposed within the passenger area; \na seat disposed within the hull behind the control console; and \na windshield with a front and port and starboard lateral sides mounted on the hull, the port and starboard lateral sides extending rearwardly from the front, \nwherein the front of the windshield extends upwardly from the hull in front of the seat to a predetermined height, \nwherein the port and starboard sides extend upwardly from the gunwales and connect to the front of the windshield at forward portions thereof, and \nwherein at least one of the port and starboard sides includes a dip at a top portion thereof, lowering a height thereof to less than the predetermined height of the front of the windshield. \n\n\n\n21. The watercraft of claim 20, wherein the dip facilitates lateral visibility from the seat behind the control console over the side of the windshield including the dip.\n\n\n22. The watercraft of claim 20, wherein both the port and starboard sides of the windshield include dips at top portions thereof, lowering a height thereof to less than the predetermined height of the front of the windshield.\n\n\n23. The watercraft of claim 22, wherein the dips facilitate lateral visibility from the seat behind the control console over both the port and starboard sides of the windshield.\n\n\n24. A watercraft comprising:\na hull; \na console disposed within the hull; \na console cover disposed over the console, the console cover having \nan open and a closed position; and \na hinge connecting the console cover to the console, permitting the console cover to be manipulated between the open and closed positions, the hinge comprising \na slide rail mounted to the console, \na support member pivotally attached to a forward end of the slide rail, and a slide member affixed to the console cover, the slide member pivotally attached at a first end to the support member and slidably engaging the slide rail at a second end, \nwherein the hinge has first and second positions corresponding to the open and closed positions of the console cover, respectively. \n\n\n\n25. The watercraft of claim 24, wherein, when in the first position, the support member extends upwardly from the slide rail and the slide member extends at an angle from the support member to the slide rail to support the console cover in the open position.\n\n\n26. The watercraft of claim 24, wherein, when in the second position, the support member and the slide member lie in substantially the same plane as the slide rail, permitting the console cover to be in the closed position.\n\n\n27. The watercraft of claim 24, wherein the slide rail, the slide member, and the support member comprise a corrosion-resistant material.\n\n\n28. The watercraft of claim 27, wherein the corrosion-resistant material comprises aluminum.\n\n\n29. A watercraft comprising:\na hull having a transom; \na deck disposed on the hull defining at least one passenger area forward of the transom; \na table constructed and arranged to be positioned within the passenger area, the table being storable forward of the transom; \nan engine mounted in the hull forward of the transom; \nat least one storage compartment positioned laterally adjacent to the engine; \nat least one removable wall portion disposed between the engine and the storage compartment, wherein removal of the wall portion facilitates access to at least a portion of the engine adjacent to the storage compartment; and \nan engine cover, the engine cover being selectively movable between closed and open positions, wherein the engine cover covers the engine when in the closed position and allows access to the engine when in the open position. \n\n\n\n30. The watercraft of claim 29, wherein the table is positioned on the engine cover, when stored.\n\n\n31. The watercraft of claim 29, wherein the engine cover mates with the removable wall portion when in the closed position.\n\n\n32. The watercraft of claim 31, wherein the table is positioned on the engine cover, when stored.\n\n\n33. The watercraft of claim 29, further comprising:\na second engine cover, the engine cover being selectively movable between closed and open positions, wherein the second engine cover encloses the storage compartment when in the closed position and allows access to the storage compartment when in the open position. \n\n\n\n34. The watercraft of claim 29, wherein:\nthe at least one storage compartment comprises first and second storage compartments positioned laterally on each side of the engine, and \nthe at least one removable wall portion comprises first and second removable wall portions disposed between the engine and the first and second storage compartments, respectively. \n\n\n\n35. The watercraft of claim 34, wherein the engine cover mates with the first and second removable portions when in the closed position.\n\n\n36. The watercraft of claim 35, wherein the table is positioned on the engine cover, when stored.\n\n\n37. A watercraft comprising:\na hull; \na deck disposed on the hull, the deck having a floor; \nat least one seat disposed on the floor; and \na foot rest portion positioned forwardly adjacent to the at least one seat, the foot rest area including a central foot rest incline and at least one laterally adjacent foot rest incline, the laterally adjacent foot rest incline being disposed a predetermined distance from the central foot rest incline. \n\n\n\n38. The watercraft of claim 37, wherein the foot rest portion is integrally molded as part of the deck.\n\n\n39. The watercraft of claim 37, wherein the foot rest portion is molded as a separate component and is attached to the deck.\n\n\n40. The watercraft of claim 37, wherein the central foot rest incline is disposed at an angle to the floor of between about 30 to 40 degrees.\n\n\n41. The watercraft of claim 40, wherein the angle is between about 32 to 38 degrees.\n\n\n42. The watercraft of claim 41, wherein the angle is between about 35 to 37 degrees.\n\n\n43. The watercraft of claim 42, wherein the angle is about 36.5 degrees.\n\n\n44. The watercraft of claim 37, wherein the at least one lateral foot rest incline is disposed at an angle to the floor of between 40 to 50 degrees.\n\n\n45. The watercraft of claim 44, wherein the angle is between about 42 to 48 degrees.\n\n\n46. The watercraft of claim 45, wherein the angle is between about 45 to 47 degrees.\n\n\n47. The watercraft of claim 46, wherein the angle is about 46.2 degrees.\n\n\n48. The watercraft of claim 37, wherein the at least one lateral foot rest incline comprises left and right lateral foot rest inclines disposed on either side of the central foot rest incline.\n\n\n49. The watercraft of claim of claim 48, wherein the predetermined distance from the left lateral foot rest incline to the central foot rest incline is greater than that from the right lateral foot rest incline to the central foot rest incline.\n\n\n50. The watercraft of claim of claim 48, wherein the predetermined distance from the left lateral foot rest incline to the central foot rest incline is less than that from the right lateral foot rest incline to the central foot rest incline.\n\n\n51. The watercraft of claim of claim 48, wherein the predetermined distance from the left lateral foot rest incline to the central foot rest incline is equal to that from the right lateral foot rest incline to the central foot rest incline.\n\n\n52. A watercraft comprising:\na powered hull defining port and starboard sides and a bow; \na deck disposed on the hull; \na first seat disposed on the deck, wherein the first seat is disposed adjacent to one of either the port and starboard sides, wherein the first seat is sized to accommodate two passengers in a side-by-side configuration, and wherein the first seat is pivotable from a first position to a second position; \na table retainer on the deck adjacent to the first seat, wherein the table retainer accommodates a removable table therein, and \nwherein, when in the first position, the first seat faces the bow and, when in the second position, the first seat faces the table retainer. \n\n\n\n53. The watercraft of claim 52, wherein the table retainer comprises a bracket.\n\n\n54. The watercraft of claim 53, wherein the bracket is removable.\n\n\n55. The watercraft of claim 52, wherein:\nthe first seat is disposed adjacent to the port side. \n\n\n\n56. The watercraft of claim 52, further comprising:\na second seat, disposed adjacent to the first seat on the other of the port and starboard sides, wherein the second seat is pivotable from a first position to a second position, and wherein, when in the first position, the second seat faces the bow and, when in the second position, the second seat faces the table retainer. \n\n\n\n57. The watercraft of claim 52, wherein the table comprises:\na leg; and \na table top removably connectible to the leg, \nwherein, when in the second position, the first seat faces the table top. \n\n\n\n58. The watercraft of claim 56, wherein the table comprises:\na leg; and \na table top removably connectible to the leg, \nwherein, when in the second positions, the first and second seats face the table top. \n\n\n\n59. The watercraft of claim 52, further comprising:\nan engine disposed within the hull for powering the hull; and \na cover disposed over the engine, \nwherein the table is stowable beneath the cover when not accommodated by the table retainer. \n\n\n\n60. The watercraft of claim 56, further comprising:\nan engine disposed within the hull for powering the hull; and \na cover disposed over the engine, \nwherein the table is stowable beneath the cover when not accommodated by the table retainer. \n |  | 60 | Watercraft | US06837173 | ['B2', 'B1', 'B1', 'B1', 'A1']
A | 1. A pneumatic bilge liquid removal system for a vessel having a bilge with bilge liquid therein, said system comprising:\nan air compressor having inlet and outlet ports pneumatically coupled to a valve system; \na collection chamber having top and bottom segments, said top segment pneumatically coupled to said valve system; \nat least one collection tube extending from said bilge to said top segment of said collection chamber without any intervening valves; \na discharge tube coupled to said bottom segment of said collection chamber and having a one-way valve therein; \na control system means for energizing said air compressor and controlling said valve system such that said air compressor pressurizes said collection chamber via said outlet port for a first predetermined time interval causing said bilge liquid in said collection chamber to discharge through said discharge tube; and such that said air compressor creates a negative pressure in said collection chamber via said inlet port for a second predetermined time interval causing any said bilge liquid in said bilge to be drawn into and accumulate in said collection chamber via said at least one collection tube. \n\n\n\n2. A bilge liquid removal system as claimed in claim 1 wherein said at least one collection tube is a non-collapsible tube having a cross-sectional area sufficiently small such that both liquid and a combination of liquid and gas are capable of being transported through said collection tube into said collection chamber when said air compressor is actuated.\n\n\n3. A bilge liquid removal system as claimed in claim 1 wherein said at least one collection tube is a non-collapsible tube having a cross-sectional area that is a function of the capacity of said air compressor.\n\n\n4. A bilge liquid removal system as claimed in claim 1 wherein said at least one collection tube has an overall length of between 20 feet and 150 feet.\n\n\n5. A bilge liquid removal system as claimed in claim 1 wherein said control system means is an electric control system.\n\n\n6. A bilge liquid removal system as claimed in claim 5 wherein said electric control system includes programmable electronics and said valve system includes electrically controlled valves controlled by said electric control system.\n\n\n7. A bilge liquid removal system as claimed in claim 6 wherein said electrically controlled valves are solenoid valves.\n\n\n8. A bilge liquid removal system as claimed in claim 1 further comprising a collector plate coupled to said at least one collection tube at said bilge, said collector plate including a substantially downwardly facing surface defining bilge liquid collection channels converging at a common area near said collection tube.\n\n\n9. A bilge liquid removal system as claimed in claim 8 wherein said collector plate includes a filter disposed on said downwardly facing surface such that said bilge liquid is filtered prior to removal through said collection channels and said collection tube.\n\n\n10. A bilge liquid removal system as claimed in claim 9 wherein said downwardly facing surface of said collector plate defines one of a shape from the group of a planar shape, an angular shape, and a ski shape.\n\n\n11. A bilge liquid removal system as claimed in claim 1 wherein said discharge tube is adapted to permit discharge of bilge liquid outside of said vessel.\n\n\n12. A bilge liquid removal system as claimed in claim 1 wherein said inlet and outlet ports of said air compressor are pneumatically coupled to said valve system via respective vacuum and pressurization tubes.\n\n\n13. A bilge liquid removal system for removing bilge liquid from a bilge of a vessel, the removal system comprising:\na primary bilge system including a bilge pump having a bilge liquid intake extending to the bilge of a vessel and a bilge liquid discharge for removing bilge liquid from said bilge via said bilge liquid intake and said pump to a location outside of the vessel; \na secondary pneumatic bilge liquid removal system comprising \nan air compressor having inlet and outlet ports pneumatically coupled to a valve system; \na collection chamber having top and bottom segments, said top segment pneumatically coupled to said valve system; \nat least one collection tube extending from said bilge to said top segment of said collection chamber without intervening valves; \na discharge tube coupled to said bottom segment of said collection chamber and having a one-way valve therein; and \na control system means adapted to operate in conjunction with said primary bilge system, said control system means for energizing said air compressor and controlling said valve system such that said air compressor pressurizes said collection chamber via said outlet port for a first predetermined time interval causing said bilge liquid in said collection chamber to discharge through said discharge tube; and such that said air compressor creates a negative pressure in said collection chamber via said inlet port for a second predetermined time interval causing any said bilge liquid in said bilge to be drawn into and accumulate in said collection chamber via said at least one collection tube. \n\n\n\n\n14. A bilge liquid removal system as claimed in claim 13 wherein said at least one collection tube is a non-collapsible tube having a cross-sectional area sufficiently small such that both liquid and a combination of liquid and gas are capable of being transported through said collection tube into said collection chamber when said air compressor is actuated.\n\n\n15. A bilge liquid removal system as claimed in claim 13 wherein said at least one collection tube is a non-collapsible tube having a cross-sectional area that is a function of the capacity of said air compressor.\n\n\n16. A bilge liquid removal system as claimed in claim 13 wherein said at least one collection tube has an overall length of between 20 feet and 150 feet.\n\n\n17. A bilge liquid removal system as claimed in claim 13 wherein said control system means is an electric control system.\n\n\n18. A bilge liquid removal system as claimed in claim 17 wherein said electric control system includes programmable electronics and said valve system includes electrically controlled valves controlled by said electric control system.\n\n\n19. A bilge liquid removal system as claimed in claim 18 wherein said electrically controlled valves are solenoid valves.\n\n\n20. A bilge liquid removal system as claimed in claim 13 further comprising a collector plate coupled to said at least one collection tube at said bilge, said collector plate including a substantially downwardly facing surface defining bilge liquid collection channels converging at a common area near said collection tube.\n\n\n21. A bilge liquid removal system as claimed in claim 20 wherein said collector plate includes a filter disposed on said downwardly facing surface such that said bilge liquid is filtered prior to removal through said collection channels and said collection tube.\n\n\n22. A bilge liquid removal system as claimed in claim 21 wherein said downwardly facing surface of said collector plate defines one of a shape from the group of a planar shape, an angular shape, and a ski shape.\n\n\n23. A bilge liquid removal system as claimed in claim 13 wherein said discharge tube is adapted to permit discharge of bilge liquid outside of said vessel.\n\n\n24. A bilge liquid removal system as claimed in claim 13 wherein said inlet and outlet ports of said air compressor are pneumatically coupled to said valve system via respective vacuum and pressurization tubes.\n\n\n25. In combination with a primary bilge system, the primary bilge system including a bilge pump having a bilge liquid intake located in the bilge of a vessel and a bilge liquid discharge for removing bilge liquid via said bilge liquid intake and said pump to a location out of the vessel;\na secondary pneumatic bilge liquid removal system for said vessel comprising: \nan air compressor having inlet and outlet ports pneumatically coupled to a valve system; \na collection chamber having top and bottom segments, said top segment pneumatically coupled to said valve system; \nat least one collection tube extending from said bilge to said top segment of said collection chamber without intervening valves; \na discharge tube coupled to said bottom segment of said collection chamber and having a one-way valve therein; \na control system means adapted to operate in conjunction with said primary bilge system, said control system means for energizing said air compressor and controlling said valve system such that said air compressor pressurizes said collection chamber via said outlet port for a first predetermined time interval causing said bilge liquid in said collection chamber to discharge through said discharge tube; and such that said air compressor creates a negative pressure in said collection chamber via said inlet port for a second predetermined time interval causing said bilge liquid in said bilge to be drawn into and accumulate in said collection chamber via said at least one collection tube. \n\n\n\n26. A secondary pneumatic bilge liquid removal system as claimed in claim 25 wherein said at least one collection tube is a non-collapsible tube having a cross-sectional area sufficiently small such that both liquid and a combination of liquid and gas are capable of being transported through said collection tube into said collection chamber when said air compressor is actuated.\n\n\n27. A secondary pneumatic bilge liquid removal system as claimed in claim 25 wherein said at least one collection tube is a non-collapsible tube having a cross-sectional area that is a function of the capacity of said air compressor.\n\n\n28. A secondary pneumatic bilge liquid removal system as claimed in claim 25 wherein said at least one collection tube has an overall length of between 20 feet and 150 feet.\n\n\n29. A secondary pneumatic bilge liquid removal system as claimed in claim 25 wherein said control system means is an electric control system.\n\n\n30. A secondary pneumatic bilge liquid removal system as claimed in claim 29 wherein said electric control system includes programmable electronics and said valve system includes electrically controlled valves controlled by said electric control system.\n\n\n31. A secondary pneumatic bilge liquid removal system as claimed in claim 30 wherein said electrically controlled valves are solenoid valves.\n\n\n32. A secondary pneumatic bilge liquid removal system as claimed in claim 25 further comprising a collector plate coupled to said at least one collection tube at said bilge, said collector plate including a substantially downwardly facing surface defining bilge liquid collection channels converging at a common area near said collection tube.\n\n\n33. A secondary pneumatic bilge liquid removal system as claimed in claim 32 wherein said collector plate includes a filter disposed on said downwardly facing surface such that said bilge liquid is filtered prior to removal through said collection channels and said collection tube.\n\n\n34. A secondary pneumatic bilge liquid removal system as claimed in claim 33 wherein said downwardly facing surface of said collector plate defines one of a shape from the group of a planar shape, an angular shape, and a ski shape.\n\n\n35. A secondary pneumatic bilge liquid removal system as claimed in claim 25 wherein said discharge tube is adapted to permit discharge of bilge liquid outside of said vessel.\n\n\n36. A secondary pneumatic bilge liquid removal system as claimed in claim 25 wherein said inlet and outlet ports of said air compressor are pneumatically coupled to said valve system via respective vacuum and pressurization tubes.\n\n\n37. A method for removing bilge liquid from the bilge of a vessel, the method comprising:\nproviding a bilge liquid collection chamber with upper and lower regions; \nproviding at least one small diameter collection tube extending from said bilge to said upper region of said collection chamber; \nproviding a discharge port at said lower region of said collection chamber with a one way valve limiting flow solely for discharge; \nnegatively pressurizing said bilge liquid collection chamber and said at least one collection tube through to said bilge; \ndrawing said bilge liquid into said collection chamber via said at least one collection tube for a predetermined suction time interval; \nthereafter positively pressurizing said collection chamber and discharging said bilge liquid therefrom via said discharge tube while permitting nominal flow through said at least one collection tube. \n\n\n\n38. A method for removing bilge liquid from the bilge of a vessel as claimed in claim 37 wherein said positively pressurizing said collection chamber and said discharging said bilge liquid steps occur prior in time to said negatively pressurizing said collection chamber and said drawing said bilge liquid steps.\n\n\n39. A method for removing bilge liquid from the bilge of a vessel as claimed in claim 38 further comprising controlling said negatively pressurizing, drawing, positively pressurizing and discharging steps via an electric control system which energizes electric valves pneumatically connected to an air compressor and said collection chamber. |  | 39 | Pneumatic bilge liquid removal system and method therefor | US06837174 | ['B1']
N | 1. An asymmetric multiline towed array for towing by a tow platform comprising:\na support cable having a first end for connection to the tow platform and an opposing distal end, said support cable including both mechanical and signal components; \nat least one array connected to said mechanical and signal components of said support cable; and \na depressor connected to the distal end of said support cable for spreading said support cable in a substantially lateral direction from one side of the tow platform; \nwherein the signal component of said support cable includes at least one array connector for communications connection with said array. \n\n\n\n2. The system according to claim 1 wherein said support cable is streamlined in shape to include a rounded leading nose portion and a tapered tail portion trailing the nose portion.\n\n\n3. The system according to claim 1 wherein the mechanical component of said support cable includes a load bearing cable housed therein along an entire length thereof for providing a load bearing mechanical connection between said support cable and said depressor.\n\n\n4. The system according to claim 2 wherein the mechanical component of said support cable includes a load bearing cable housed therein along an entire length thereof for providing a load bearing mechanical connection between said support cable and said depressor.\n\n\n5. The system according to claim 4 further comprising a casing formed in a streamlined shape around said support cable.\n\n\n6. The system according to claim 1 wherein said support cable is streamlined in shape to include a rounded leading nose portion and a tapered tail portion trailing the nose portion and wherein at least one array connector is in the tail portion of said support cable.\n\n\n7. The system according to claim 1 further comprising a casing formed in a streamlined shape around said support cable.\n\n\n8. The system according to claim 2 wherein said load bearing cable is positioned at the nose portion of said support cable.\n\n\n9. An asymmetric multiline towed array system for towing by a tow platform comprising:\na single support cable having a first end for connection to the tow platform and an opposing distal end, said single support cable including both mechanical and signal components; \na plurality of array lines connected to said mechanical and signal components of said single support cable; and \na single depressor connected to the distal end of said single support cable for spreading said single support cable in a substantially lateral direction from one side of the tow platforms; \nwherein the signal component of said single support cable includes at least one array connector for communications connection with each said array line. \n\n\n\n10. The system according to claim 9 wherein said single support cable is streamlined in shape to include a rounded leading nose portion and a tapered tail portion trailing the nose portion.\n\n\n11. The system according to claim 9 wherein the mechanical component of said single support cable includes a load bearing cable housed therein along an entire length thereof for providing a load bearing mechanical connection between said single support cable and said single depressor.\n\n\n12. The system according to claim 10 wherein the mechanical component of said single support cable includes a load bearing cable housed therein along an entire length thereof for providing a load bearing mechanical connection between said single support cable and said single depressor.\n\n\n13. The system according to claim 9 further comprising a casing formed in a streamlined shape around said single support cable.\n\n\n14. The system according to claim 10 wherein said load bearing cable is positioned at the nose portion of said single support cable.\n\n\n15. The system according to claim 9 wherein said single support cable is streamlined in shape to include a rounded leading nose portion and a tapered tail portion trailing the nose portion and wherein at least one of said array connectors is in the tail portion of said single support cable. |  | 15 | Asymmetric tow system for multiple linear seismic arrays | US06837175 | ['B1']
A | 1. A vessel having a bow, a stern, an amidships, a port side, a starboard side, and a topside, the vessel comprising:\na transition hull disposed opposite the topside between the port side and the starboard side and configured to contact a water surface to hydroplane the vessel on the water surface at a high speed and displace the water surface at a low speed, \nwherein the transition hull extends from a convergence point in contact with the water surface proximate the amidships and diverges away from the water surface to terminate at the stern apart from the water surface to respectively form a port sponson, a starboard sponson, and a wash area therebetween, and \nwherein each sponson defines a forward end, an after end, and a wash area face, the respective forward ends converging at the convergence point, the respective after ends diverging away from the convergence point and the transition hull along the water surface in a direction of the stem such that each sponson forms a respective running surface in contact with the water surface, the respective running surfaces and respective wash area faces configured to create a vortex in the wash area to disrupt a flow of water when the vessel is traveling at the high speed. \n\n\n\n2. The vessel as in claim 1, wherein the transition hull is formed by one of rotomolding, injection molding, blow molding, and combinations thereof.\n\n\n3. The vessel as in claim 1, wherein the transition hull is one of cross-linked polyethylene, linear low-density polyethylene, high-density polyethylene, polyvinyl chloride, a metal, a glass, a fiberglass, a wood and combinations thereof.\n\n\n4. The vessel as in claim 1, wherein the vessel hydroplanes on the water surface from between about 6 knots to about 50 knots.\n\n\n5. The vessel as in claim 1, wherein the vessel displaces the water surface from between about 0 knots to about 6 knots.\n\n\n6. The vessel as in claim 1, wherein the transition hull is configured to transition from a displacement hull to a planing hull at about 6 knots.\n\n\n7. The vessel as in claim 1, wherein the topside defines one of an operator area, an engine mounting area, a storage area, a battery compartment, and combinations thereof.\n\n\n8. The vessel as in claim 7, wherein the battery compartment further comprises a cover.\n\n\n9. The vessel as in claim 1, wherein the transition hull diverges away from the water surface proximate the amidships and terminates at the stern from between about 45 degrees to about 60 degrees.\n\n\n10. The vessel as in claim 1, wherein the respective forward ends depend from the respective after ends from between about 45 degrees about 60 degrees to converge at the convergence point and form the respective wash area faces.\n\n\n11. The vessel as in claim 1, wherein the respective wash area faces depend inwardly in the wash area from between about 25 degrees to about 135 degrees.\n\n\n12. The vessel as in claim 1, wherein the respective wash area faces depend inwardly in the wash area from between about 45 degrees to about 110 degrees.\n\n\n13. The vessel as in claim 1, wherein the respective wash area faces depend inwardly in the wash area from between about 25 degrees proximate the respective forward end to about 80 degrees proximate the respective after ends, the respective wash area faces configured to create the vortex at the high speed and break a water surface tension.\n\n\n14. The vessel as in claim 1, wherein the respective wash area faces depend inwardly in the wash area from between about 25 degrees proximate the respective forward ends to about 80 degrees proximate the respective after ends, the respective wash area faces configured to create the vortex at the high speed and break a water surface tension.\n\n\n15. The vessel as in claim 1, where in the respective wash area faces are integral with the respective running surfaces, the respective running surfaces defining a knife-edge of between about {fraction (1/20)} inch to about &#x215b; inch.\n\n\n16. The vessel as in claim 1, further comprising a drain tube proximate the convergence point.\n\n\n17. The vessel as in claim 1, further comprising a plurality of surf rails proximate respective running surfaces, the surf rails configured to control a lateral movement of the vessel.\n\n\n18. The vessel as in claim 1, further comprising a foam injected in one of the bow, the stern, the port side, the starboard side, the amidships, and combinations there of to increase a buoyancy of the vessel.\n\n\n19. The vessel as in claim 1, further including means for attaching an oar.\n\n\n20. The vessel as in claim 19, wherein the means for attaching is a latch, a pin, an indentation, a holder, a bracket, a yoke and combinations thereof.\n\n\n21. A vessel comprising:\na transition hull configured to displace a water surface at a low speed and hydroplane the vessel on the water surface at a high speed, the transition hull extending from a convergence point in contact with the water surface and diverging away from the water surface, \nwherein the transition hull forms a port sponson, a starboard sponson, and a wash area therebetween, the port and starboard sponsons forming respective running surfaces in contact with the water surface, the respective running surfaces configured to disrupt a flow of water in the wash area to overcome a drag coefficient and hydroplane the vessel and wherein the drag coefficient is substantially constant for a transition speed to hydroplane from displacement and a speed greater than the transition speed. \n\n\n\n22. The vessel as in claim 21, wherein respective wash area faces of the port and starboard sponsons depend inwardly in the wash area from between about 25 degrees to about 135 degrees.\n\n\n23. The vessel as in claim 21, wherein the respective running surfaces define respective knife-edges of between about {fraction (1/20)} inch to about &#x215b; inch thick.\n\n\n24. The vessel as in claim 21, wherein the vessel hydroplanes on the water surface as a function of the drag coefficient, a length of the vessel, and a power setting.\n\n\n25. The vessel as in claim 21, wherein the vessel displaces the water surface as a function of the drag coefficient, a length of the vessel, and a power setting. |  | 25 | Vessel transition hull | US06837176 | ['B1', 'B2', 'B1', 'A1']
N | 1. A whistle comprising an air inlet, a mouthpiece having an interior mouthpiece wall, at least one resonance chamber to which air is blown from said air inlet, at least one air passage for passing the air from said air inlet to said at least one resonance chamber, and at least one sound outlet formed between said air passage and said resonance chamber, said whistle further comprising:\nat least one air flow converter, said air flow converter comprising an upright wall that forms part of said sound outlet, said upright wall meeting said interior mouthpiece wall at an edge, said air flow converter capable of varying a path of air which is blown from said sound outlet, thereby creating higher harmonic tones than the fundamental frequency tones, wherein the height of said upright wall is greater than the thickness of the interior mouthpiece wall section next to the air inlet. \n\n\n\n2. The whistle according to claim 1, wherein said upright wall of said air flow converter is formed at one end of said sound outlet and adjacent to said air passage, and extends substantially perpendicularly to said air passage.\n\n\n3. The whistle according to claim 1, wherein said air flow converter is formed of upright walls which extend on the opposite sides of said sound outlet substantially in parallel to said air passage.\n\n\n4. The whistle according to claim 1, wherein said air flow converter is formed with said upright wall extending substantially perpendicularly to said air passage, and upright walls which extend on the opposite sides of said sound outlet substantially in parallel to the corresponding air passage.\n\n\n5. The whistle according to claim 1, comprising:\ntwo air passages bifurcating from said air inlet; \ntwo resonance chambers each associated with corresponding one of said two air passages; \ntwo sound outlets, one for each air passage, formed between said air passages and said resonance chambers; and \ntwo air flow converters, one for each sound outlet, and wherein \nsaid two resonance chambers have different volumes, and hence two different resonance frequencies. \n\n\n\n6. The whistle according to claim 5, wherein said upright wall of each of said air flow converters is formed at one end of the corresponding sound outlet and adjacent to said air passage, and extends substantially perpendicularly to said air passage.\n\n\n7. The whistle according to claim 5, wherein said air flow converters is formed of upright walls which extend substantially in parallel to the corresponding air passage.\n\n\n8. The whistle according to claim 5, characterized in that said upright wall of each of said air flow converters extends substantially perpendicularly to said air passage, and upright walls which extend on the opposite sides of said sound outlet substantially in parallel to the corresponding air passage. |  | 8 | Whistle having air flow converter | US06837177 | ['B2', 'A1', 'A2', 'A1']
A | 1. A bird feeding apparatus comprising:\na flexible suspension line extending between an upper attachment point and a spaced lower portion, wherein the upper attachment point is adapted for attaching to an overhead support; \na coupler having a body and a given eye-fastener secured to the body, which given eye-fastener provides an eye for the flexible suspension line to attach to by the lower portion thereof, thereby providing a free swinging and/or spinning suspension of the coupler therefrom; \na plurality of rigid arms, each extending from an origin secured in the body of the coupler to an outer end whereby said arms and coupler cooperatively define a rotational axis through said coupler relative to rotation of said arms thereabout, wherein said arms and coupler are arranged to form a structure which hangs statically from the suspension line such that in some instances the rotational axis extends through the upper attachment point, or in other instances hang in an angle of pitch such that the rotational axis is angularly divergent away from extending through the upper attachment point, or alternatively the arms and coupler can be in motion as by rotating about the rotational axis for both such cases as when the rotational axis extends through the upper attachment point and then also when not, or in addition be in motion as by pitching or otherwise the coupler can pendulously swing to and fro or sway about in circular or elliptical orbits on the suspension line below the upper attachment point, or else said motion can include some combination of hanging, rotating, pitching, swinging or swaying; \na plurality of non-given eye-fasteners, each secured to a respective arm\'s outer end; \na plurality of S-hooks, wherein the non-given eye-fasteners each provide an eye for accepting one part of the S-hooks to hook therein; \na plurality of open bird-feed containers, each having a bail to be carried by, and said bails being correspondingly hooked into the other parts of the of the S-hooks, wherein if given bird weight application to any of the open containers or arms then in response the structure goes into motion and causes the open containers to variously rise, fall, pitch, roll, pivot, swing or sway or do combinations thereof, and which in consequence apparently provides a scene appearing to be one of a festive atmosphere for the amusement of bird watchers as well as a scene which even the birds seem to enjoy, and whereby said apparatus also has an attractive movement at times even without birds because of motion imposed by breezes. \n\n\n\n2. The bird feeding apparatus of claim 1 wherein the plurality of arms comprises any configuration of two oppositely-spaced apart arms, four evenly-spaced apart arms, or six evenly-spaced arms.\n\n\n3. The bird feeding apparatus of claim 1 wherein the open bird-feeding containers comprise any of trays or baskets.\n\n\n4. The bird feeding apparatus of claim 1 wherein the suspension line comprises any of string, fishing line, or chain.\n\n\n5. A method of bird feeding comprising the steps of:\nproviding a flexible suspension line extending between an upper attachment point and a spaced lower connection point; \nattaching the upper attachment point to an overhead support; \nsuspending a sprocket from the lower connection point; \nproviding a plurality of cantilevered arms that extend between origins secured in the sprocket and with spaced away outer ends; \nsaid arms and sprocket cooperatively defining a rotational axis for said apparatus and being cooperatively arranged to form a sprocket-and-spoke structure which can statically hang from the suspension line such that in some instances the rotational axis extends through the upper attachment point, or in other instances hang in an angle of pitch such that the rotational axis is angularly divergent away from the upper attachment point, or alternatively the sprocket-and-spoke structure can be in motion as by rotating about the rotational axis for both such cases as when the rotational axis is extending through the upper attachment point and then also when not, or in addition be in motion as by pitching or otherwise the sprocket-and-spoke structure can pendulously swing to and fro or sway about in circular or elliptical orbits on the suspension line below the upper attachment point, or else said motion can include some combination of hanging, rotating, pitching, swinging or swaying; \nproviding each arm\'s outer end with a hook structure; \nproviding a plurality of open bird-feed containers with bails for carrying said containers; \nhooking the bails of said open bird-feed containers from respective ones of the arm\'s outer-end hook-structures wherein if given bird weight application to any of the open bird-feed containers or arms then in response the sprocket-and-spoke structure goes into motion and causes the open bird-feed containers to variously rise, fall, pitch, roll, pivot, swing or sway or do combinations thereof, and which in consequence apparently provides a scene appearing to be one of a festive atmosphere for the amusement of bird watchers as well as a scene which even the birds seem to enjoy. \n\n\n\n6. A method of feeding birds comprising the steps of:\nproviding a plurality of bird-feed containers comprising any of trays, baskets, or tubes, each which is carried by a bail; \nproviding a plurality of cantilevering arms radiating away from a common arm-holder to terminate in outer ends; \nproviding each outer end with a hook structure for hooking the respective bail of the corresponding bird-feed container in order to achieve suspension of the bird-feed containers; \nproviding a suspension line which extends between an upper attachment point adapted for attaching to an overhead support and a spaced lower attachment point adapted for attaching to the common arm-holder; \nproviding the suspension line with flexibility in combination with configuring the attachment between the arm-holder and suspension line such that the arm-holder has freedom to hang statically, rotate, pitch, or sway or swing in circular, elliptical or Figure-8 orbits and/or to do any combinations thereof; \nwherein bird weight application to any of the bird-feed containers or arms propagates motion such that the bird-feed containers variously rise, fall, pitch, roll, pivot, swing or sway or do combinations thereof independently of one another.\n |  | 6 | Bird feeder mobile | US06837178 | ['B1', 'B1', 'B1']
N | 1. A cat litter box comprising:\na base, the base having side walls surrounding a floor and a peripheral rim; and \na grille, the grille having a plurality of openings formed in it, the openings comprising a grille array, and a peripheral rim which cooperates with the peripheral rim of the base, each opening having a downwardly facing rim; \nthe sidewalls of the base being high enough that one or more litter containers with upper rims may be positioned between the grille and the floor; \nthe downward facing rim of each opening defining a single aperture, the downward facing rim adapted to fit within and thereby conceal the upper rim of a container. \n\n\n\n2. The cat litter box of claim 1, wherein:\nthe floor of the base further comprises an array of mounds which are formed in registry with the grille array. \n\n\n\n3. The cat litter box of claim 2, further comprising:\nat least one container having a bottom which is configured to cooperate and interlock with at least one mound. \n\n\n\n4. The cat litter box of claim 2, wherein:\nthe mounds support a container, when a container is fitted, above the floor of the base sufficiently high for decoy cat litter to be positioned between the bottom of the container and the floor. \n\n\n\n5. The cat litter box of claim 2, wherein:\nthe base and grille, adapted to retain a plurality of disposable containers, each container having an upper rim defining a container mouth, each upper rim being in registry with and concealed by the grille. \n\n\n\n6. The cat litter box of claim 5, wherein:\nthe grille further comprises grille partitions having downwardly facing rims which are adapted to enter the mouths of each of the containers. \n\n\n\n7. The cat litter box of claim 6, further comprising:\none or more containers sized to fit under an opening and be retained between the grille and the floor of the base. \n\n\n\n8. The cat litter box of claim 7, wherein:\nthe base further comprises a raised central longitudinal partition. \n\n\n\n9. The cat litter box of claim 8, wherein:\nthe height of the raised partition permits a finger to be inserted between an upper edge of a container and the raised partition when a container is on a mound. \n\n\n\n10. The cat litter box of claim 6, wherein:\nthe mounds support a container, when a container is fitted, above the floor of the base sufficiently high for decoy cat litter to be positioned between the bottom of the container and the floor. \n\n\n\n11. The cat litter box of claim 1, wherein:\na peripheral rim of the grille forms a step which is adapted to receive the peripheral edge of a containment rim, the containment rim having an inward curving lip which defines a central entrance. \n\n\n\n12. The cat litter box of claim 1, further comprising:\none or more containers sized to fit under an opening and be retained between the grille and the floor of the base. \n\n\n\n13. The cat litter box of claim 12, wherein:\nthe one or more containers are translucent or transparent. \n\n\n\n14. The cat litter box of claim 1, wherein:\nthe floor of the base further comprises an array of raised mounds which define locations under the openings, for receiving individual containers. \n\n\n\n15. The cat litter box of claim 1, wherein:\nthe base and grille are hinged to one another, there being provided a removable hinge pin about which the grille may rotate relative to the base when they are attached. \n\n\n\n16. The cat litter box of claim 1, wherein:\nthe base and grille are hinged together and the grille has a handle. \n\n\n\n17. In combination, a cat litter box of claim 1 and a number of containers, each container having a disposable plastic body and lid, the number of containers being at least equal to the number of openings.\n\n\n18. A container for a cat litter box, the container comprising:\na disposable plastic body and lid, the body having a bottom in which is formed one or more raised portions which are adapted to interlock with a like number of cooperating mounds formed on a floor of a cat litter box so that the container is positioned by the mounds below a grille of the cat litter box; \na pre-packaged charge of cat litter contained in the body and retained by the lid. \n\n\n\n19. The container of claim 18, wherein:\nthe raised portions are such that the bottom of the container is positioned vertically above the floor of the cat litter box when the container is installed, the vertical position being high enough for decoy litter to be positioned between the floor and the bottom of the container. \n\n\n\n20. The container of claim 18, wherein:\nthe raised portions are two in number.\n |  | 20 | Partitioned cat litter box | US06837179 | ['B2', 'B1', 'B2', 'A1']
A | 1. An animal waste receptacle, having a quantity of sand therein, said animal waste receptacle for receiving and mixing waste material and said sand, comprising:\na) a receptacle having a bottom and upwardly extending sides and ends, said sides and said ends forming a perimeter around the outside of said bottom, said receptacle capable of retaining sand or waste material at any location inside of said perimeter; \nb) a vibrating motor producing vibrations and communicating with said receptacle, said vibrations of said motor causing said sand and said waste material to be directed in a predetermined path around the center of said bottom; \nc) a trap located substantially across said predetermined path, said trap capable of retaining waste material therein, said trap having at least one first opening for permitting said sand and said waste material to enter said trap and said trap having at least one second opening for permitting said sand to exit said trap. \n\n\n\n2. The animal waste receptacle defined in claim 1, wherein said trap includes at least one door for closing off said one opening for permitting said waste material and said sand to enter said trap.\n\n\n3. The animal waste receptacle defined in claim 2, wherein said trap is removably attached to said receptacle.\n\n\n4. The animal waste receptacle defined in claim 1, further including a base that communicates with said receptacle and positions said receptacle in a spaced relationship with the floor said base including noise and anti-skating qualities.\n\n\n5. The apparatus defined in claim 1, wherein said trap is removably attached to said receptacle.\n\n\n6. An animal waste receptacle having a quantity of sand therein, said animal waste receptacle for receiving and mixing waste material and said sand, comprising:\na) a receptacle having a bottom and upwardly extending sides and ends, said sides and said ends forming a perimeter around the outside of said bottom, said receptacle capable of retaining sand or waste material at any location inside said perimeter; \nb) a vibrating motor producing vibrations and communicating with said receptacle, said vibrations of said motor causing said sand and said waste material to be directed in a predetermined path; \nc) means, located substantially across said predetermined path, for retaining at least a portion of said waste material in said means, said means having at least one first opening for allowing said sand and said waste material to enter said means and said means also including at least one second opening for permitting said sand to exit said means. \n\n\n\n7. The apparatus defined in claim 6, wherein said means is removable. |  | 7 | Animal waste receptacle having vibration directed flow | US06837180 | ['B2', 'B1', 'B1', 'B1', 'A1']
N | 1. An animal litter consisting of wood particles and wood shavings and baking soda, wherein the wood particles and wood shavings are selected from the group consisting of pine and aspen, to thereby provide a litter with optimal absorbency and odor control characteristics.\n\n\n2. The litter of claim 1, wherein the wood particles and wood shavings are pine.\n\n\n3. The litter of claim 2, wherein the pine is yellow pine.\n\n\n4. The litter of claim 3, wherein the litter has a 50/50 mix of yellow pine shavings to shredded yellow pine.\n\n\n5. The litter of claim 4, wherein the pine shavings have a particle size ranging from about &#xbd; inch to about 1 and &#xbd; inches in width.\n\n\n6. The litter of claim 4 wherein the pine is mixed with baking soda at a weight percentage of baking soda in the range of about 1% to about 10%.\n\n\n7. The litter of claim 6, wherein the mix of pine and baking soda has a weight percentage of baking soda of about 4%.\n\n\n8. The litter of claim 2, wherein the pine is Ponderosa pine.\n\n\n9. The litter of claim 2, wherein the pine is white pine.\n\n\n10. The litter of claim 1, wherein the wood particles and wood shavings are entirely aspen.\n\n\n11. The litter of claim 10, wherein the aspen is comprised of a mixture of 80% by weight of shredded aspen strands with a wood fiber of &#xbc; inch to &#xbd; inch in length and 20% aspen shavings with a particle size of about &#xbd; inch square.\n\n\n12. The litter of claim 11, wherein about 85% of the shredded aspen strands are retained on a number 20 mesh screen.\n\n\n13. The litter of claim 11, wherein the baking soda is included in the mix of aspen at a weight percent of about 1% to about 6%.\n\n\n14. The litter of claim 13, wherein the baking soda is included in the mix of aspen at a weight percent of about 4%.\n\n\n15. The litter of claim 10, wherein the aspen has absorbency of about 191% by weight.\n\n\n16. An animal litter consisting of wood particles and baking soda, wherein the wood particles are selected from the group consisting of pine and aspen, to thereby provide a litter with optimal absorbency and odor control characteristics.\n\n\n17. An animal litter consisting of wood shavings and baking soda, wherein the wood shavings are selected from the group consisting of pine and aspen, to thereby provide a litter with optimal absorbency and odor control characteristics.\n\n\n18. A method of making an animal litter, consisting of:\nproviding a mixture of wood particles and wood shavings to a preselected size and ratio of particles to shavings; \nwherein the wood particles and wood shavings are selected from the group consisting of pine and aspen; and \nadding baking soda to a preselected weight percentage of the wood mixture, to thereby provide a litter with optimal absorbency and odor control characteristics. \n\n\n\n19. The method of claim 18, and further comprising the step of selecting a mixture of wood particles and wood shavings which is entirely aspen and formed of a mixture of about 80% by weight of shredded aspen strands with a wood fiber of &#xbc; inch to &#xbd; inch in length and about 20% by weight aspen shavings with a particle size of about &#xbd; inch square.\n\n\n20. The method of claim 18, and further comprising the step of selecting a mixture of wood particles and wood shavings which is entirely pine in an approximate 50/50 mix of pine shavings to shredded pine, wherein the pine shavings have a particle size ranging from about &#xbd; inch by about 1 and &#xbd; inch, and wherein the pine is mixed with baking soda at a weight percentage of baking soda in the range of about 1% to about 10%. |  | 20 | Animal litter | US06837181 | ['B2', 'B1', 'B2', 'A1']
A | 1. An apparatus for controlling aquatic creatures in a body of water, said apparatus comprising:\na) a power supply; \nb) a solar conversion means electrically connectd to the power supply, for supplying and regulating a desired level of energy within the power supply; \nc) a first electrode and a second electrode; \nd) a controllable switch means for connecting the first and second electrodes selectively to an output of the power supply; and \ne) a computing device means collecting at least one signal that urovides information relating to charge status of the power supply, said comnutinu device means determinifla a mode of operation of said solar conversion means based on said at least one signal and providing control signals to the controllable switch means and the solar conversion means thereby controlling conversion of solar energy into a form compatible with the power supply and controlling the application of elecirical energy to the first and second electrodes by the controllable switch means; \n\nwherein the apparatus is in operational contact with the body of water.\n\n\n2. The apparatus according to claim 1, further comprising a second controllable switch means responsive to control signals from the computing device means, said second controllable switch means for reversing the polarity of the electrical energy applied to the first and second electrodes.\n\n\n3. The apparatus according to claim 1, wherein the solar conversion means comprises at least one solar panel and a solar converter.\n\n\n4. The apparatus according to claim 1, wherein the first controllable switch means is a single pole single throw CMOS switch.\n\n\n5. The apparatus according to claim 2, wherein the second controllable switch means is a single pole double throw CMOS switch.\n\n\n6. The apparatus according to claim 1, wherein the power supply is a DC power supply.\n\n\n7. The apparatus according to claim 1, wherein the computing device means is a microprocessor, said computing device means being programmed to perform tasks including, calculating and implementing a strategy for power usage and for providing the control signals to the controllable switch means for controlling frequency, duration and voltage of the electrical energy applied to the first and second electrodes.\n\n\n8. The apparatus according to claim 1, wherein said apparatus is embedded within a surfboard.\n\n\n9. The apparatus according to claim 1, wherein said apparatus is installed in a life jacket.\n\n\n10. The apparatus according to claim 1, wherein said apparatus is interconnected to a buoy.\n\n\n11. Use of the apparatus according to claim 1 for the control of aquatic creatures.\n\n\n12. The use according to claim 11, wherein the aquatic creatures are sharks.\n\n\n13. A method of controlling aquatic creatures comprising the steps of placing the apparatus according to claim 1 in operational contact with a body of water and activating said apparatus.\n\n\n14. The apparatus according to claim 1, further comprising an electric field detector means, said electric field detector means for collecting an indication of an electric field produced by the apparatus and sending said indication to the computing device means. |  | 14 | Apparatus for controlling aquatic creatures | US06837182 | ['B2', 'B1', 'A1']
N | 1. A device, hereinafter denoted a bivalve harvester (2), for harvesting and tending, including thinning, farmed bivalves (6) that attach to and grow on a net (10) in water (4), said harvester (2) also being intended for cleaning unwanted matter from the net (10) in water (4), said net (10) being arranged to a floating device, including a floating tube (14), for suspending the net (10) substantially vertically and extending it horizontally in the water (4), said harvester (2) also being arranged to at least one floating device (14, 78, 80) and at least one propulsion device for moving the harvester (2) horizontally in the water (4), wherein said bivalve harvester (2) consists of a frame provided with at least one non-propulsion roller constituting at least one harvesting roller (90, 92) or, alternatively, at least one tending or cleaning roller (94, 96), the at least one roller (90, 92, 94, 96) being rotatable about its longitudinal axis, and wherein said at least one roller (90, 92, 94, 96), in its position of use, extends substantially vertically and parallel with the net (10), and wherein an outer surface of said at least one roller (90, 92, 94, 96) is provided with at least one scraping, milling or brushing device, said attached matter being removed from the net (10) when said at least one roller (90, 92, 94, 96) is pressed and rotated against the net (10).\n\n\n2. A device according to claim 1, wherein said frame of the bivalve harvester (2) consists of two cooperating and pivotably connected frame parts (18, 20), each frame part (18, 20) being provided with a top side (22, 24) and an opposite bottom side (26, 28), the top side (22, 24) and the bottom side (26, 28) being adjoined by means of at least one connecting side (30, 30&#x2032; 32, 32&#x2032;), and wherein the top sides (22, 24) are pivotably connected via at least one hinge (36, 37) having a pivot axis which, in position of use, substantially is horizontal, thereby enabling the frame part (18, 20) to open and close about said net (10), and wherein at least one of said frame parts (18, 20) is provided with at least one non-propulsion roller (90, 92, 94, 96) extending from said top side (22, 24) to said bottom side (26, 28).\n\n\n3. A device according to claim 1, wherein at least a bottom portion of said at least one non-propulsion roller (90, 92, 94, 96), in its position of use, is enclosed by a catching device that is open for water through-put and is provided with an outlet opening which, in position of use, is positioned underneath the at least one non-propulsion roller (90, 92, 94, 96), said catching device thus capturing material removed from the net (10) in a manner avoiding potential crushing of live bivalves (6), and wherein the catching device, for conveying said removed material away from the net (10), is connected to a pump device and a downstream transport pipe (234).\n\n\n4. A device according to claim 2, wherein at least a bottom portion of said at least one non-propulsion roller (90, 92, 94, 96), in its position of use, is enclosed by a catching device consisting of two catching device parts which cooperate in their position of use, each catching device part being arranged to a respective frame part (18, 20), said two-part catching device being open for water through-put and being provided with an outlet opening which, in position of use, is positioned underneath the at least one non-propulsion roller (90, 92, 94, 96), said catching device thus capturing material removed from the net (10) in a manner avoiding potential crushing of live bivalves (6), and wherein the two-part catching device, for conveying said removed material away from the net (10), is connected to a pump device and a downstream transport pipe (234).\n\n\n5. A device according to claim 4, wherein each catching device part consists of a manifold half (184, 184&#x2032;) and an associated funnel half (194, 194&#x2032;) that, in position of use, collectively form an inlet manifold (180) and an associated manifold funnel (182).\n\n\n6. A device according to claim 1, wherein said frame of the bivalve harvester (2) is provided with at least one propulsion roller (86, 88) being rotatable about its longitudinal axis, and wherein said at least one propulsion roller (86, 88), in its position of use, extends substantially vertically and parallel with the net (10) and is positioned in a trailing position relative to said at least one non-propulsion roller (90, 92, 94, 96).\n\n\n7. A device according to claim 2, wherein at least one frame part (18, 20) of the bivalve harvester (2) is provided with at least one propulsion roller (86, 88) being rotatable about its longitudinal axis, and wherein said least one propulsion roller (86, 88) extends between said top side (22, 24) and said bottom side (26, 28) of the frame part (18, 20), and wherein said at least one propulsion roller (86, 88), in its position of use, extends substantially vertically and parallel with the net (10) and is positioned in a trailing position relative to said at least one non-propulsion roller (90, 92, 94, 96).\n\n\n8. A device according to claim 2, wherein, in position of use, each non-propulsion roller (90, 92, 94, 96) in a pair of such rollers is arranged to its own frame part (18, 20), and wherein the rollers (90, 92, 94, 96) of said pair are positioned immediately adjacent and parallel to one another.\n\n\n9. A device according to claim 7, wherein, in position of use, each propulsion roller (86, 88) in a pair of such rollers is arranged to its own frame part (18, 20), and wherein the propulsion rollers (86, 88) of said pair are positioned immediately adjacent and parallel to one another.\n\n\n10. A device according to claim 6, wherein said propulsion roller (86, 88) is provided with a propulsion promoting surface, including a cylindrical and evenly formed rubber membrane (98, 98&#x2032;), or a surface provided with rubber knobs (100) or a surface provided with projecting teeth.\n\n\n11. A device according to claim 1, wherein a harvesting roller (90, 92) has a surface provided with profiled ribs (138, 138&#x2032;), strips, teeth, threads or brushes.\n\n\n12. A device according to claim 1, wherein a tending or cleaning roller (94, 96) has a surface provided with threads (104), strings or brushes.\n\n\n13. A device according to claim 3, wherein a debunching pipe (192) for separating clusters of bivalves (6), is connected downstream of said catching device.\n\n\n14. A device according to claim 7, wherein said propulsion roller (86, 88) is provided with a propulsion promoting surface, including a cylindrical and evenly formed rubber membrane (98, 98&#x2032;), or a surface provided with rubber knobs (100) or a surface provided with projecting teeth.\n\n\n15. A device according to claim 9, wherein said propulsion roller (86, 88) is provided with a propulsion promoting surface, including a cylindrical and evenly formed rubber membrane (98, 98&#x2032;), or a surface provided with rubber knobs (100) or a surface provided with projecting teeth.\n\n\n16. A device according to claim 4, wherein a debunching pipe (192) for separating clusters of bivalves (6), is connected downstream of said catching device.\n\n\n17. A device according to claim 5, wherein a debunching pipe (192) for separating clusters of bivalves (6), is connected downstream of said catching device. |  | 17 | Device for harvesting of and tending to shells and for cleaning of an associated shell collector in water | US06837183 | ['B2', 'B1', 'A1', 'A1', 'A2', 'A1']
A | 1. A dynamic maze, comprising:\nan interior maze volume defined by multiple boundary surfaces; and \nat least two removable obstacles under control of a programmable system that configures the maze by inserting or removing at least one of the at least two obstacles through a boundary surface of the maze. \n\n\n\n2. The maze according to claim 1, further comprising:\na logic component that configures the maze and is responsive to ability of a test subject to traverse the maze. \n\n\n\n3. The maze according to claim 2, further comprising:\na clock component for measuring time required by the test subject to traverse all or a portion of the maze such that the logic component receives time data for use in determining configuration of the maze. \n\n\n\n4. The maze according to claim 1, wherein the obstacle transmits a primary stimulus to a test subject in a rewarding or noxious manner.\n\n\n5. The maze according to claim 4, further comprising:\na secondary stimulus that can reinforce or conflict with the primary stimulus. \n\n\n\n6. The maze according to claim 1 further comprising:\na monitor to observe behavior of a test subject. \n\n\n\n7. The maze according to claim 6 wherein the monitor records movements of the test subject.\n\n\n8. The maze according to claim 1 wherein the obstacle is configured to impede ability of a test subject to traverse said obstacle.\n\n\n9. The maze according to claim 1 wherein the obstacle is configured to preclude a test subject from traversing said obstacle.\n\n\n10. The maze according to claim 1, further comprising:\na starting point and an end point. \n\n\n\n11. The maze according to claim 10, wherein said starting point stimulates a punishment for a test subject.\n\n\n12. The maze according to claim 10, wherein said end point stimulates a reward for a test subject.\n\n\n13. The maze according to claim 1 further comprising flooring sensors for detecting location of a test subject.\n\n\n14. The maze according to claim 1 further comprising temperature sensors for detecting ambient temperature and temperature of a test subject.\n\n\n15. The maze according to claim 1 further comprising weight sensors for detecting weight of a test subject.\n\n\n16. The dynamic maze according to claim 1, wherein at least two of said obstacles can be removed through one of the following: the outer walls, the floor, or the ceiling, encompassing said maze.\n\n\n17. The dynamic maze according to claim 1, wherein in at least one case, removing said obstacle, positions said obstacle parallel to said floor or said ceiling.\n\n\n18. A dynamic maze, comprising:\nan enclosure, for holding a test subject, defined by multiple boundary surfaces; and \nat least two removable obstacles under control of a programmable system that configures the maze by inserting or removing at least one of the at least two obstacles through a boundary surface of the maze. \n\n\n\n19. The dynamic maze according to claim 18, wherein the enclosure is a cage suitable for housing a laboratory animal.\n\n\n20. The dynamic maze according to claim 19, wherein the enclosure is portable.\n\n\n21. The dynamic maze according to claim 18, wherein the maze is configured to concurrently study a plurality of test subjects.\n\n\n22. The dynamic maze according to claim 18 further comprising:\na laboratory animal test subject. \n\n\n\n23. The dynamic maze according to claim 22, wherein the laboratory animal is a mouse.\n\n\n24. The device according to claim 18 further comprising:\nraised stilts positioned to require a test subject to move from one stilt to the next. \n\n\n\n25. The device according to claim 24 wherein at least some of the raised stilts are raised to a uniform height and angle.\n\n\n26. The device according to claim 24 wherein the raised stilts are arranged relative to each other so as to cause the test subject to move by placing one foot on a first stilt and another foot on a second stilt and then move the one foot to a different stilt.\n\n\n27. A dynamic maze, comprising:\nan enclosure, for holding a test subject, defined by multiple boundary surfaces; \na maze having at least two removable obstacles under control of a programmable system that configures the maze by inserting or removing at least one of the at least two obstacles through a boundary surface of the maze ; and \na controller having a logic system configured to control design of the maze without manual input from a user. \n\n\n\n28. A dynamic maze for studying a test subject, comprising:\na programmable flooring having a plurality of floor plates such that each floor plate is capable of being a reward or punishment to the test subject traversing the maze. \n\n\n\n29. The maze of claim 28 wherein the flooring is programmable manually by a user.\n\n\n30. The maze according to claim 28 wherein the flooring is responsive to the behavior of the test subject traversing the maze.\n\n\n31. A dynamic maze, comprising:\nan interior maze volume defined by multiple boundary surfaces; \nat least two removable obstacles under control of a programmable system that configures the maze by inserting or removing at least one of the at least two obstacles through a boundary surface of the maze; and \na controller having a logic system configured to control design of the maze. \n\n\n\n32. The maze according to claim 31 further comprising:\nat least one tube disposed thereon, the tube configured to entrap a test subject such that the test subject can only traverse through the tube in one direction. \n\n\n\n33. The maze according to claim 32 wherein two or more tubes are interconnected.\n\n\n34. The maze according to claim 32 wherein at least one tube is rotatable.\n\n\n35. The maze according to claim 32, wherein the tube further comprises:\nat least one floor plate capable of being an obstacle. \n\n\n\n36. The maze according to claim 31, further comprising:\nat least one incline means, the incline means configured to be an obstacle to a test subject in the maze such that the incline means is responsive to ability of the test subject to traverse through the maze. \n\n\n\n37. The maze according to claim 36, wherein the incline means comprises:\nat least one floor plate. \n\n\n\n38. The maze according to claim 31, further comprising:\nat least one flooring such that the flooring is movable for creating an obstacle for a test subject traversing through the maze. \n\n\n\n39. The maze according to claim 31, wherein the flooring further comprises:\nat least one stilt that is rotatable about the flooring such that the stilt creates an obstacle for a test subject. \n\n\n\n40. The maze according to claim 39, wherein the stilt is adjustable to various angles in relationship to the flooring.\n\n\n41. The maze according to claim 31, further comprising:\na collapsible flooring, the flooring being able to expose a wall that creates an obstacle for the test subject. \n\n\n\n42. The maze according to claim 41, further comprising:\na user interface for manual operation of the collapsible flooring. \n\n\n\n43. The maze according to claim 41, wherein the controller controls the collapsible floor based on the behavior of the test subject traversing the maze.\n\n\n44. The maze according to claim 31, further comprising:\nan integrated light source in at least one floor plate. \n\n\n\n45. The maze according to claim 44 wherein intensity of said integrated light source is variable.\n\n\n46. The maze according to claim 44 wherein intensity of said integrated light source is programmable by said controller.\n\n\n47. The maze according to claim 31, further comprising:\na shock providing mechanism. \n\n\n\n48. The maze according to claim 47 wherein intensity of said shock providing mechanism is variable.\n\n\n49. The maze according to claim 47 wherein intensity of said shock providing mechanism is programmable by said controller.\n\n\n50. A method of re-configuring a maze, comprising:\nreceiving data from a test subject in the maze; and \nre-configuring design of the maze by inserting or removing at least one obstacle from the maze through a boundary surface of the maze, based on the data without intervention from a user. \n\n\n\n\n51. The method according to claim 50, wherein the data is transmitted from the maze.\n\n\n52. A method of assessing the ability of a test subject to solve a maze, comprising:\ndelivering at least one of rewarding or noxious stimulus to the test subject depending on path taken by the test subject in the maze; and \nre-configuring the maze without user intervention based on ability of the test subject to traverse through the maze. \n\n\n\n53. The method of claim 52 further comprising the step of:\ndelivering a secondary stimulus to the test subject to enforce or conflict effect of said rewarding or noxious stimulus. \n\n\n\n54. A method to assess ability of an animal to solve mazes of differing complexities, comprising:\nrecording ability of a test subject to traverse through a maze; and \nre-configuring the maze without user intervention to various levels of complexity based on the ability of the test subjects to traverse the maze. \n\n\n\n55. The method of claim 54 further comprising the step of:\ndelivering rewarding or noxious stimulus to the test subject depending on path taken by the test subject in the maze. \n\n\n\n56. The method of claim 54 further comprising the step of:\nmeasuring time required by the animal to solve the maze. \n\n\n\n57. A dynamic maze, comprising:\nan interior maze volume defined by multiple boundary surfaces; and \nat least two removable obstacles under control of a programmable system that configures the maze by inserting or removing at least one of the at least two obstacles through a boundary surface of the maze such that the maze rapidly re-configures for measurement of different behavioral responses of a test subject. \n\n\n\n58. The dynamic maze according to claim 57, wherein the obstacle vibrates.\n\n\n59. The dynamic maze according to claim 57, wherein the obstacle is a moving single floor.\n\n\n60. The dynamic maze according to claim 59, wherein the flooring moves in a single direction.\n\n\n61. The dynamic maze according to claim 59, wherein the flooring moves in multiple directions.\n\n\n62. The dynamic maze according to claim 57, wherein the obstacle further comprises:\na plurality of moving floor plates. \n\n\n\n63. The dynamic maze according to claim 62, wherein the floor plates move in concert.\n\n\n64. The dynamic maze according to claim 62, wherein the floor plates move individually such that at least one floor plate is still and at least another floor plate is moving.\n\n\n65. The dynamic maze according to claim 62, wherein the floor plates move individually.\n\n\n66. The dynamic maze according to claim 62, wherein the floor plates move in different directions.\n\n\n67. The dynamic maze according to claim 57, further comprising:\na integrated light source in at least one floor plate. \n\n\n\n68. The dynamic maze according to claim 57, further comprising:\na shock providing mechanism. \n\n\n\n69. A dynamic maze, comprising:\nat least one removable obstacle wherein the obstacle is under control of a programmable system that configures the maze by inserting the obstacle into the maze or removing the obstacle from the maze and wherein the obstacle transmits a primary stimulus to a test subject in a rewarding or noxious manner, and \na secondary stimulus that can reinforce or conflict with the primary stimulus. \n\n\n\n70. A dynamic maze, comprising:\nat least one removable obstacle wherein the obstacle is under control of a programmable system that configures the maze by inserting the obstacle into the maze or removing the obstacle from the maze; \na controller having a logic system configured to control design of the maze; and \nat least one tube disposed thereon, the tube configured to entrap a test subject such that the test subject can only traverse through the tube in one direction. \n\n\n\n71. The maze according to 70, wherein the tube further comprises:\nat least one floor plate capable of being an obstacle. \n\n\n\n72. The maze according to claim 70, further comprising:\nat least one incline means, the incline means configured to be an obstacle to a test subject in the maze such that the incline means is responsive to ability of the test subject to traverse through the maze. \n\n\n\n73. The maze according to claim 72, wherein the incline means comprises:\nat least one floor plate. \n\n\n\n74. The maze according to claim 70, further comprising:\nat least one flooring such that the flooring is movable for creating an obstacle for a test subject traversing through the maze. \n\n\n\n75. The maze according to claim 70, wherein the flooring further comprises:\nat least one stilt that is rotatable about the flooring such that the stilt creates an obstacle for a test subject. \n\n\n\n76. The maze according to claim 75, wherein the stilt is adjustable to various angles in relationship to the flooring.\n\n\n77. The maze according to claim 70, further comprising:\na collapsible flooring, the flooring being able to expose a wall that creates an obstacle for the test subject. \n\n\n\n78. The maze according to claim 77, further comprising:\na user interface for manual operation of the collapsible flooring. \n\n\n\n79. The maze according to claim 77, wherein the controller controls the collapsible floor based on the behavior of the test subject traversing the maze. |  | 79 | Programmable electronic maze for use in the assessment of animal behavior | US06837184 | ['B2', 'B1', 'B2', 'A1', 'A1']
N | 1. A religious meditation apparatus comprising:\na. a first side wall having at least one first feed receptacle, \nb. a second side wall having at least one second feed receptacle and wherein the first side wall is parallel to the second side wall; \nc. a front wall connected to the first side wall and second side walls, wherein the front wall is perpendicular to the first and second side walls; \nd. a back wall connected to the first side wall and second side walls wherein the back wall is parallel to the front wall, wherein said walls are connected forming a feed box; \ne. a removable sliding plate disposed over the feed box, wherein said removable sliding plate is removable in the plane perpendicular to the front wall and the removable sliding plate further comprises a plate hole; \nf. a first guide and a second guide disposed on the removable sliding plate, wherein said guides are in parallel relationship to each other, and the first guide is secured to the front wall and the back wall and the second guide is secured to the front wall and the back wall; \ng. a sliding drawer for containing feed disposed between the first guide and the second guide on the removable sliding plate and, wherein said sliding drawer contains a ramp and a drain hole and wherein said drain hole is in a spaced apart relation from the plate hole and, when the sliding drawer is pulled out, the drain hole aligns with the plate hole permitting feed to flow into the feed box when the sliding drawer is pulled; \nh. a roof having a first panel and second panel, disposed on the removable sliding plate, wherein said first panel is connected to said second panel by a hinge and the first panel is connected to the front wall and the back wall; \ni. a balance plate disposed over the sliding drawer connecting the front wall and the back wall; \nj. drawer stop disposed in the balance plate for preventing withdrawal of the drawer from the first and second guides; \nk. an inclined floor connecting the first side wall and the second side wall, enabling feed from the drawer to flow unimpeded through the drain hole to the feed receptacles; and \nl. a support disposed under the inclined floor extending the length of the feed box connected to the front wall on one end and the back wall on the other. \n\n\n\n2. The religious meditation apparatus of claim 1, further comprising a miniature landscape surrounding said bird feeder mounted on a base.\n\n\n3. The religious meditation apparatus of claim 2, further comprising a bird bath in the miniature landscape on the base.\n\n\n4. The religious meditation apparatus of claim 3, further comprising at least one water bowl containing drinking water mounted to the base.\n\n\n5. The religious meditation apparatus of claim 2, wherein said miniature landscape further comprises a fence mounted to the base.\n\n\n6. The religious meditation apparatus of claim 1, wherein at least two hinges are used to connect the first panel and the second panel.\n\n\n7. The religious meditation apparatus of claim 6, further comprising a leak protector disposed over said hinge.\n\n\n8. The religious meditation apparatus of claim 7, further comprises a Velcro strip disposed on one edge detachably connecting to the panels.\n\n\n9. The religious meditation apparatus of claim 1, wherein the hinge is a piano hinge.\n\n\n10. The religious meditation apparatus of claim 1, wherein all components are made of clear Plexiglas.\n\n\n11. The religious meditation apparatus of claim 1, wherein the first side wall, second side wall, front wall, back wall, sliding plate, roof guides and drawers are a member of the group comprising: wood, glass, metal, painted metal, laminates, plastics, composites, glued paper, and similar stiff materials.\n\n\n12. The religious meditation apparatus device of claim 1, wherein at least one of said feed receptacles includes a bird stand disposed between 0.5 and 1.5 inches from the feed receptacle.\n\n\n13. The religious meditation apparatus of claim 1, wherein said roof is in the shape of a church with a cross to create a spiritual impact when viewed.\n\n\n14. The religious meditation apparatus of claim 1 further comprising a sign disposed on the front wall.\n\n\n15. The religious meditation apparatus of claim 1, further comprising a door mounted in the front wall.\n\n\n16. The religious meditation apparatus of claim 1, wherein the dimensions of the religious meditation apparatus are a height between 6 inches and 18 inches, a width between 6 inches and 9 inches, and a depth between 6 inches and 12 inches.\n\n\n17. The religious meditation apparatus of claim 1, wherein said first and second guides are connected to the front and back walls with screws.\n\n\n18. The religious meditation apparatus of claim 1, wherein the inclined floor is selected from the group: &#x201c;V&#x201d; shaped, &#x201c;A&#x201d; shaped, and &#x201c;U&#x201d; shaped.\n\n\n19. The religious, meditation apparatus of claim 1, further comprising a first guide and a chain connected to the roof holder and the second panel.\n\n\n20. The religious meditation apparatus of claim 1, further comprising a first securing knob connected to the front wall through the first panel and a second securing knob connected to the back wall through the first panel. |  | 20 | Religious meditation apparatus | US06837185 | ['B1', 'B1', 'B1']
A | 1. Apparatus for exercising an animal, comprising:\na) a treadmill whereby a moving belt is provided for exercising an animal thereon; \nb) an enclosure disposed around the perimeter of said treadmill, said enclosure having a frame, said frame having a pair of opposing side walls, an open front member and a rear end, said rear end having an entrance onto said treadmill; \nc) an overhead arm extending from said open front member to permit the animal to be leased to the enclosure, said overhead arm having a first and second end, wherein said second end is attached to said open front member and extends out to a free first end; \nd) said overhead arm comprising an outer sleeve and an extendable retractable inner member having a plurality of apertures therein, said outer sleeve having an aperture that is selectively aligned with one of said apertures in said inner member, and a pin insertable into said outer sleeve aperture and a selectively aligned aperture in said inner member thereby positioning the free first end of said overhead arm over said treadmill; \ne) a swivel ring attached to said free first end of said overhead arm; and \nf) one end of a leash attached to said swivel ring for positioning an animal on said treadmill. \n\n\n\n2. The treadmill of claim 1, wherein said treadmill comprises a treadmill having a moving belt thereon, said belt providing a surface upon which the animal can exercise.\n\n\n3. The treadmill of claim 2, wherein said treadmill comprises:\na) a motor for driving said belt of said treadmill, said belt having first front and second rear opposing ends; \nb) a pulley mounted on each end of said belt to permit said belt to travel on said front and rear pulley; \nc) a bearing disposed in each pulley to permit said front and rear pulley to rotate on said bearing; and, \nd) wherein said motor is connected to said front pulley so as to drive said front pulley to permit the belt to travel on the front and rear pulley. \n\n\n\n4. The treadmill of claim 3, further comprising a cover being disposed on said motor and said front pulley.\n\n\n5. The treadmill of claim 4, wherein said motor is an electrical motor.\n\n\n6. The treadmill of claim 5, wherein said motor operates on 110-120 volt alternating current.\n\n\n7. The treadmill of claim 6, further comprising a control panel and a computer mounted on said front member above said overhead arm for controlling an exercise routine for the animal, said control panel having storage spaces on opposite sides of said control panel, wherein said computer is programmable for controlling an exercise routine for the animal.\n\n\n8. The treadmill of claim 7, further comprising a door being disposed on said entrance, said door being hinged, said door having a latch disposed thereon to permit the door to be latched to enclose the animal in said enclosure.\n\n\n9. The treadmill of claim 8, wherein each of said side walls has a plurality of apertures therein, wherein said apertures allow said enclosure to be ventilated to permit the animal to be cooled. |  | 9 | Exercise treadmill for dogs | US06837186 | ['B1', 'B1', 'B2']
N | 1. A harness assembly adapted for attachment to an animal, the harness assembly comprising:\na tail strap disposed so as to pass above and adjoin the tail of the animal; \na leg strap disposed so as to pass below and adjacent to the anus of the animal from a left side to a right side along the animal\'s posterior; \na pair of back straps disposed so as to pass over the back of the animal, said pair of back straps being joined to said tail strap and said leg strap to support said tail strap and said leg strap adjacent the anal region of the animal; and \na chest strap joined to said pair of back straps and disposed so as to encircle a chest region of the animal. \n\n\n\n2. The harness assembly of claim 1, further comprising:\na plurality of fastening devices, each of said plurality of fastening devices being joined to at least one of said tail, leg and back straps so as to be adjacent the anal region of the animal. \n\n\n\n3. The harness assembly of claim 2, wherein each of said plurality of fastening devices comprises an independently attachable and releasable fastener assembly for positive connection to any selected point along a continuous open edge of a bag.\n\n\n4. The harness assembly of claim 3, wherein at least one of said plurality of fastening devices is positioned adjacent each intersection of said tail strap and one of said back straps.\n\n\n5. The harness assembly of claim 1, wherein said back straps are joined to said chest strap adjacent a shoulder region of the animal.\n\n\n6. The harness assembly of claim 1, further comprising:\na pair of leg loops, each of said pair of leg loops being joined to said leg strap and being disposed to encircle an upper thigh portion of a hind leg of the animal. \n\n\n\n7. The harness assembly of claim 6, wherein each of said pair of leg loops comprises at least two distinct strips secured to one another by an adjustable fastener.\n\n\n8. The harness assembly of claim 7, wherein each of said adjustable fasteners comprises a friction buckle.\n\n\n9. The harness assembly of claim 6, wherein each of said leg loops is at least partially formed by a distinct, continuous strip that forms at least part of a respective back strap.\n\n\n10. The harness assembly of claim 6, further comprising a pair of leg braces, each of said pair of leg braces joining a respective one of said back straps to a respective one of said leg loops.\n\n\n11. A harness assembly adapted for attachment to an animal, the harness assembly comprising:\na tail strap disposed so as to pass above the tail of the animal; \na leg strap disposed so as to pass below the anus of the animal; \na pair of back straps disposed so as to pass over the back of the animal, said pair of back straps being joined to said tail strap and said lea strap to support said tail strap and said lea strap adjacent the anal region of the animal; and \na chest strap joined to said pair of back straps and disposed so as to encircle a chest region of the animal; \nwherein each of said plurality of fastening devices comprises an independently attachable and releasable fastener assembly for positive connection to any selected point along a continuous open edge of a bag; and \nwherein at least one of said plurality of fastening devices is positioned adjacent each intersection of said leg strap and one of said back straps. \n\n\n\n12. The harness assembly of claim 11, wherein an additional one of said plurality of fastening devices is positioned adjacent each intersection of said tail strap and one of said back straps.\n\n\n13. A harness assembly adapted for attachment to an animal, the harness assembly comprising:\na tail strap disposed so as to pass above the tail of the animal; \na leg strap disposed so as to pass below the anus of the animal; \na pair of back straps disposed so as to pass over the back of the animal, said pair of back straps being joined to said tail strap and said leg strap to support said tail strap and said leg strap adjacent the anal region of the animal; \na chest strap joined to said pair of back straps and disposed so as to encircle a chest region of the animal; \na collar strap joined to said chest strap intermediate intersections of said chest strap with said back straps; and \nan adjustable fastener for selectively securing said collar strap around a collar worn by the animal. \n\n\n\n14. A harness assembly adapted for attachment to an animal, the harness assembly comprising:\na tail strap disposed so as to pass above the tail of the animal; \na leg strap disposed so as to pass below the anus of the animal; \na pair of back straps disposed so as to pass over the back of the animal, said pair of back straps being joined to said tail strap and said leg strap to support said tail strap and said leg strap adjacent the anal region of the animal; and \na chest strap joined to said pair of back straps and disposed so as to encircle a chest region of the animal; \nwherein each of said back straps comprises at least two distinct strips secured to one another by an adjustable fastener. \n\n\n\n15. The harness assembly of claim 14, wherein each of said adjustable fasteners comprises a friction buckle.\n\n\n16. A harness assembly adapted for attachment to an animal, the hamess assembly comprising:\na tail strap disposed so as to pass above the tail of the animal; \na leg strap disposed so as to pass below the anus of the animal; \na pair of back straps disposed so as to pass over the back of the animal, said pair of back straps being joined to said tail strap and said leg strap to support said tail strap and said leg strap adjacent the anal region of the animal; \na chest strap joined to said pair of back straps and disposed so as to encircle a chest region of the animal; \na pair of leg loops, each of said pair of leg loops being joined to said leg strap and being disposed to encircle an upper thigh portion of a hind leg of the animal; \na pair of leg braces, each of said pair of leg braces joining a respective one of said back straps to a respective one of said leg loops; and \na plurality of fastening devices, each fastening device being joined to at least one of said tail, leg and back straps adjacent the anal region of the animal, each fastening device being adapted for positive connection to any selected point along a continuous open edge of a collection bag, the fastener devices being peripherally spaced around the anal region of the animal to cause an attached collection bag to encircle the anal region of the animal. \n\n\n\n17. The harness assembly of claim 16, wherein each of said leg loops is at least partially formed by a discrete, continuous strip that forms at least part of a respective back strap.\n\n\n18. The harness assembly of claim 16, wherein each of said pair of leg loops comprises at least two distinct strips secured to one another by an adjustable fastener.\n\n\n19. The harness assembly of claim 18, wherein each of said back straps comprises at least two distinct strips secured to one another by an adjustable fastener.\n\n\n20. The harness assembly of claim 19, wherein each of said adjustable fasteners comprises a friction buckle.\n\n\n21. The harness assembly of claim 19, further comprising:\na collar strap joined to said chest strap intermediate intersections of said chest strap with said back straps, said collar strap being selectively securable around a collar worn by the animal. \n\n\n\n22. The harness assembly of claim 16, further comprising a plurality of releasable fastener devices, each of said plurality of releasable fastener devices being mounted to at least one of said straps of the harness assembly, the harness assembly further comprising an article of clothing, the article of clothing having complementary releasable fastener device positioned for mating with the releasable fastener devices of the harness assembly for releasable mounting of the article of clothing to the harness assembly.\n\n\n23. The harness assembly of claim 22, wherein the releasable fastener devices are mounted to said back straps adjacent said chest strap.\n\n\n24. A harness assembly adapted for attachment to an animal, the harness assembly comprising:\na tail strap disposed so as to pass above the tail of the animal; \na leg strap disposed so as to pass below the anus of the animal; \na pair of back straps disposed so as to pass over the back of the animal and connecting the tail strap and leg strap adjacent the anal region of the animal; \na chest strap joined to said pair of back straps and disposed so as to encircle a chest region of the animal, said pair of back straps overlapping one another intermediate said tail strap and said chest strap; \na pair of leg loops, each of said pair of leg loops being joined to said leg strap and being disposed to encircle an upper thigh portion of a hind leg of the animal; \na pair of leg braces, each of said pair of leg braces joining a respective one of said back straps to a respective one of said leg loops; and \na plurality of fastening devices, each fastening device being joined to at least one of said tail, leg and back straps adjacent the anal region of the animal, each fastening device being adapted for positive connection to any selected point along a continuous open edge of a collection bag, the fastener devices being peripherally spaced around the anal region of the animal to cause an attached collection bag to encircle the anal region of the animal. \n\n\n\n25. The harness assembly of claim 24, wherein each of said leg loops is at least partially formed by a distinct, continuous strip that forms at least part of a respective back strap.\n\n\n26. The harness assembly of claim 24, wherein said plurality of fastening devices are joined to said back straps intermediate said tail strap and said leg strap.\n\n\n27. The harness assembly of claim 24, further comprising a plurality of releasable fasteners, each of said plurality of releasable fasteners being mounted to at least one of said collar and back straps of the harness assembly, the harness assembly further comprising an article of clothing, the article of clothing having a complementary releasable fastener positioned for mating with the releasable fastener of the harness assembly for releasable mounting of the article of clothing to the harness assembly.\n\n\n28. A device for collecting animal wastes comprising:\nthe harness assembly of claim 24; and \nan imperforate bag of thin plastic material, said bag being secured to said harness assembly by said plurality of fastening devices. \n |  | 28 | Device for collection of animal waste | US06837187 | ['B2', 'B1', 'B1', 'B1', 'B2', 'B2', 'B1', 'A1', 'A1']
A | 1. A tangle-proof collar assembly for handling and restraining animals comprising:\nat least one channel of a given length, having a first and second end, a first side, a second side, a bottom side, a slotted top side, an internal raceway; wherein the second and first end are securely adjoined by an integrated latch assembly to form an arcuate path having a substantially smooth continuous raceway surface, and \na swivel truck assembly, which is comprised of at least one biaxially rotative spindled bearing element connected to a yoked pintle shaft having a first yoked end to which the spindled bearing is attached; and a second pintle end having a given shape being received by a sleeve having a first sleeve end to which the second pintle end is rotatively secured by a first collet, and a second sleeve end to which a shaft having a ring to attach a leash; the swivel truck assembly permits the spindled bearing to rotate biaxially while in communication with the arcuate path through out the circumference of the collar, and \na flexible pad having a topside and bottom side, of a given tensile strength, being of a given thickness, width and length comprising a retaining device incorporated into the body of the flexible pad, and at least one mechanical fastener to attach the channel to the topside of the flexible pad, and \nan integrated latch assembly comprised of a male end and female end being each respectively adjoined to one of either first and second ends of the channel. \n\n\n\n2. The tangle-proof collar assembly of claim 1 further comprising a debris shield comprising a flexible material that covers the exposed surfaces of the channel, raceway, and swivel truck assembly, that is slidably attached to the channel first side and second side.\n\n\n3. The tangle-proof collar assembly of claim 2 wherein said channel further comprises a profile incorporated into at least one of either the channel first side and second side, and said debris shield further comprises a corresponding profile whereby, the profile in one of either the channel first side and second side is received by the respective profile of said debris shield.\n\n\n4. The tangle-proof collar assembly of claim 1 wherein the channel further comprises a flexible channel.\n\n\n5. The tangle-proof collar assembly of claim 1 wherein the channel further comprises a rigid channel, divided into at least two sections in a plane normal to the circumference of said collar, having at least one hinged element attached to the bottom side of adjacent sections of said collar.\n\n\n6. The tangle-proof collar assembly of claim 1 wherein the channel further comprises a rigid channel, divided into at least four even sections wherein each section has a first and second end wherein, one of either said integrated latch assembly male end and female end is incorporated, wherein said section mates with one of either corresponding first and second end to form a circuitous structure.\n\n\n7. The rigid channel of claim 6 further comprising a given corresponding even number of extension sections of rigid channel of a given arc length and a given cord length, each having a second and first end complete with one of either said integrated latch assembly male end and female end to attach to the corresponding section of rigid channel, which upon incorporation of all extension sections with said sections of rigid channel form an enlarged circuitous structure.\n\n\n8. The tangle-proof collar assembly of claim 1, wherein the flexible pad further comprises a harness assembly affixed to said flexible pad wherein, the harness assembly has a retaining device incorporated into the structure having at least one mechanical fastener to attach said flexible pad to the harness assembly.\n\n\n9. The harness assembly of claim 8 wherein the harness assembly is detachably attached to said flexible pad.\n\n\n10. The tangle-proof collar assembly of claim 1, wherein the swivel truck assembly may further comprise two hemispheres connected by an axle passing through the yoked end of the pintle having a yoked end and ball end received by a shaft first end having a ball receptacle and a first collet to retain the ball end.\n\n\n11. The tangle-proof collar assembly of claim 1, wherein the swivel truck assembly may further comprise a leash pintle shaft having a first leash attachment end to which the leash attachment ring is attached; and a second pintle end having a given shape being received by a sleeve having a second sleeve end to which the second pintle end is rotatively secured by a second collet.\n\n\n12. The tangle-proof collar assembly of claim 1, wherein the swivel truck assembly further comprises a second sleeve end to which gimbals having a first gimbaled shaft are rotatively secured by a second collet, and a second gimbaled shaft having a ring to attach a leash.\n\n\n13. The tangle-proof collar assembly of claim 1, wherein the integrated latching assembly comprises a spring loaded pin located in one end of said channel having a keyway with a recess cut at a normal angle to receive a spring loaded plunger of a given shape located on the corresponding end of said channel.\n\n\n14. The tangle-proof collar assembly of claim 1, further incorporating a secondary latch assembly comprising at least one retaining pin of a given shape having a spring loaded retard protrusion located in at least one end wherein, said end is received in a bore normal to the channel, wherein the retaining pin is inserted through the bore and the spring loaded protrusion retards the release of the retaining pin.\n\n\n15. A tangle-proof collar assembly for handling and restraining animals with a leash comprising:\nan annular pad including first and second ends, an outer side and having a length suitable for encircling the neck of an animal; \na first latch for fastening said first and second ends together; \na channel disposed along the annular pad on said outer side, said channel including a slotted top side; and \na swivel truck assembly including a first end having a sliding member slidably disposed in said slotted top side of said flexible channel, a second end opposite said first end including a fastening member for permitting attachment to a leash, and a pivot mechanism between said first and second ends to permit said first end to pivot with respect to said second end; wherein said sliding member is connected to a yoked pintle shaft having a first yoked end to which the spindled bearing is attached; and a second pintle end having a given shape being received by a sleeve having a first sleeve end to which the second pintle end is rotatively secured by a first collet, and a second sleeve end to which a shaft having a ring to attach a leash. \n\n\n\n16. The tangle-proof collar assembly of claim 15 wherein said channel is flexible.\n\n\n17. The tangle-proof collar assembly of claim 15 wherein said channel is rigid.\n\n\n18. The tangle-proof collar assembly of claim 15 wherein said channel slotted topside includes an internal wall defining a &#x201c;C&#x201d;-shaped groove.\n\n\n19. The tangle-proof collar assembly of claim 18 wherein said sliding member is a pair of hemispherical bearing halves connected by a rod and wherein said pair of bearing halves are disposed in said &#x201c;C&#x201d;-shaped groove.\n\n\n20. The tangle-proof collar assembly of claim 15 wherein said channel slotted topside includes an internal wall defining a lateral &#x201c;U&#x201d;-shaped groove.\n\n\n21. The tangle-proof collar of claim 20 wherein said sliding member is a pair of elliptical bearing halves connected by a rod and wherein said pair of bearing halves are disposed in said lateral &#x201c;U&#x201d;-shaped groove.\n\n\n22. The tangle-proof collar assembly of claim 15 wherein said flexible channel slotted topside includes an internal wall defining a lateral &#x201c;V&#x201d;-shaped groove.\n\n\n23. The tangle-proof collar assembly of claim 22 wherein said sliding member is a pair of conical bearing halves connected by a rod and wherein said pair of bearing halves are disposed in said lateral &#x201c;V&#x201d;-shaped groove.\n\n\n24. The tangle-proof collar assembly of claim 15 wherein said flexible channel slotted topside and internal walls define an inverted &#x201c;T&#x201d;-shaped groove.\n\n\n25. The tangle-proof collar assembly of claim 24 wherein said sliding member is a pair of cylindrical bearing halves connected by a rod and wherein said pair of bearing halves are disposed in said inverted &#x201c;T&#x201d;-shaped groove.\n\n\n26. The tangle-proof collar assembly of claim 15 wherein the secondary latch assembly comprises a spring loaded pin located in one end of said channel having a keyway with a recess cut at a normal angle to receive a spring loaded plunger of a given shape located on the corresponding end of said channel.\n\n\n27. The tangle-proof collar assembly of claim 15, wherein the annular pad further comprises a harness assembly affixed to said annular pad wherein, the harness assembly has a retaining device incorporated into the structure having at least one mechanical fastener to attach said annular pad to the harness assembly.\n\n\n28. The harness assembly of claim 27 wherein the harness assembly is detachably attached to said annular pad.\n\n\n29. The tangle-proof collar assembly of claim 27 wherein the secondary latch assembly comprises a spring loaded pin located in one end of said channel having a keyway with a recess cut at a normal angle to receive a spring loaded plunger of a given shape located on the corresponding end of said channel.\n\n\n30. A tangle-proof harness assembly for handling and restraining animals with a leash comprising:\nan annular pad including first and second ends, an outer side and having a length suitable for encircling the torso of an animal; \na first latch for fastening said first and second ends together; \na channel disposed along the annular pad on said outer side, said channel including a slotted top side; and \na swivel truck assembly including a first end having a sliding member slidably disposed in said slotted top side of said flexible channel, a second end opposite said first end including a fastening member for permitting attachment to a leash, and a pivot mechanism between said first and second ends to permit said first end to pivot with respect to said second end; wherein said sliding member is connected to a yoked pintle shaft having a first yoked end to which the spindled bearing is attached; and a second pintle end having a given shape being received by a sleeve having a first sleeve end to which the second pintle end is rotatively secured by a first collet, and a second sleeve end to which a shaft having a ring to attach a leash. \n\n\n\n31. The tangle-proof collar assembly of claim 30 wherein said channel is flexible.\n\n\n32. The tangle-proof collar assembly of claim 30 wherein said channel is rigid.\n\n\n33. The tangle-proof collar assembly of claim 30 wherein said channel slotted topside includes an internal wall defining a &#x201c;C&#x201d;-shaped groove.\n\n\n34. The tangle-proof collar assembly of claim 33 wherein said sliding member is a pair of hemispherical bearing halves connected by a rod and wherein said pair of bearing halves are disposed in said &#x201c;C&#x201d;-shaped groove.\n\n\n35. The tangle-proof collar assembly of claim 30 wherein said channel slotted topside includes an internal wall defining a lateral &#x201c;U&#x201d;-shaped groove.\n\n\n36. The tangle-proof collar of claim 35 wherein said sliding member is a pair of elliptical bearing halves connected by a rod and wherein said pair of bearing halves are disposed in said lateral &#x201c;U&#x201d;-shaped groove.\n\n\n37. The tangle-proof collar assembly of claim 30 wherein said flexible channel slotted topside includes an internal wall defining a lateral &#x201c;V&#x201d;-shaped groove.\n\n\n38. The tangle-proof collar assembly of claim 37 wherein said sliding member is a pair of conical bearing halves connected by a rod and wherein said pair of bearing halves are disposed in said lateral &#x201c;V&#x201d;-shaped groove.\n\n\n39. The tangle-proof collar assembly of claim 30 wherein said flexible channel slotted topside and internal walls define an inverted &#x201c;T&#x201d;-shaped groove.\n\n\n40. The tangle-proof collar assembly of claim 39 wherein said sliding member is a pair of cylindrical bearing halves connected by a rod and wherein said pair of bearing halves are disposed in said inverted &#x201c;T&#x201d;-shaped groove. |  | 40 | Tangle-proof collar assembly | US06837188 | ['B1', 'B1', 'B1', 'B1', 'B2']
N | 1. A hog management system comprising:\n(a) a hog finishing building including a pair of side walls, ends walls joined to the side walls to form an enclosure, and a roof covering said enclosure; \n(b) a floor area in the enclosure, said floor area partitioned into two separate hog pen areas each having separate living areas; \n(c) a feeding area located centrally between said hog pen areas, said feeding area divided into first and second separate sections; \n(d) fencing and gate means for restricting movement between said pen areas and said feeding area \n(e) at least one holding area wherein hogs can be held separate from the feeding or pen areas; \n(f) a device for weighing and sorting hogs positioned adjacent the feeding area and arranged so that hogs from either pen area may be separately passed through said device, the device further having a gate means for diverting hogs through one of two exit openings leading into one of said first or second feeding areas or into said holding area as desired. \n\n\n\n2. A hog management system in accordance with claim 1 wherein said system is self sorting.\n\n\n3. A hog management system in accordance with claim 1 wherein hogs in said holding area also can access at least a portion of one section of said feeding area.\n\n\n4. A hog management system in accordance with claim 1 additionally comprising a gate means for blocking access of hogs in said holding area to said feeding areas.\n\n\n5. A hog management system in accordance with claim 1 wherein upon exiting one of the sections of the feeding area, hogs originally in one of said separate hog pen living areas are diverted into the other of said hog pen living areas.\n\n\n6. A hog management system in accordance with claim 5 wherein hogs are diverted between hog pen living areas depending upon the weight of each hog.\n\n\n7. A hog management system in accordance with claim 5 wherein hogs are diverted between hog pen living areas depending upon the average daily weight gain of each hog.\n\n\n8. A hog management system in accordance with claim 5 wherein the sorting precision of each sorting process is improved by diverting hogs between hog pen living areas based on the weight of the hogs, thereby requiring less recalibration and maintenance of said electronic weighing and sorting device.\n\n\n9. A hog management system in accordance with claim 8 wherein the growth rate on average of lower weight hogs is improved by diverting hogs between hog pen living areas based on the weight of the hogs, thereby providing lower weight hogs with additional room in one of said hog pen living areas.\n\n\n10. A method of sorting hogs selected from a plurality of hogs in a hog finishing building using a single electronic sorting scale, said building being partitioned into two separate pens each having a living area and centrally located feeding areas adjacent each other with the scale positioned along the dividing line between pens, comprising the steps of:\nconfiguring a separate holding area within a portion of the living area and feeding area of the first pen using removable and interchangeable gates; \nblocking access to the feeding area from the living area of the first pen other than by passing through the electronic sorting scale; \nallowing hogs to pass from the living area in the first pen into the electronic sorting scale, wherein if the weight of the hog is at or above the predetermined market weight, a diversion gate herds the hog to the holding area, and it the weight of a hog is below the predetermined market weight, the hog the diversion gate herds the hog into the feeding area. \n\n\n\n11. The method of sorting hogs in accordance with claim 10 comprising the additional steps of:\nreconfiguring the gates in the first pen to their position during normal growing conditions; \nblocking access to the feeding area from the living area of the second pen other than by passing through the electronic sorting scale; \nconfiguring the gates so that an alleyway leading from the sorting scale to the holding area is created; \nallowing the hogs to pass from the living area of the second pen into the electronic sorting scale, wherein the weight of the hogs is measured against a predetermined market weight, and wherein if the weight of a hog is at or above the predetermined market weight, a diversion gate herds the hog to the alleyway leading to the holding area, and if the weight of a hog is below the predetermined market weight the diversion gate herds the hog into the feeding area. \n\n\n\n12. The method of sorting hogs in accordance with claim 10 comprising the additional step of:\nproviding hogs in the holding area with a waterer containing watered electrolytes. \n\n\n\n13. A method of sorting hogs selected from a plurality of hogs in a hog finishing building using a single electronic sorting scale, said building being partitioned into two separate pens each having a living area and centrally located feeding areas adjacent each other with the scale positioned along the dividing line between pens, comprising the steps of:\nconfiguring a separate holding area within a portion of the living area and feeding area of the first pen using removable and interchangeable gates; \nconfiguring the pens so that only hogs in the first pen can pass into the electronic sorting scale, wherein the weight of the hogs is measured against a predetermine market weight, and wherein if the weight of the hog is at or above the predetermined market weight, a diversion gate herds the hog to a holding area, and if the weight of a hog is below the predetermined market weight, the diversion gate herds the hog back into the first pen feeding area; and \nreconfiguring the pens so that only hogs in the second pen are able to pass into the electronic scale, wherein the weight of the hogs is measured against a predetermined market weight, and wherein if the weight of the hog to the same holding area as the hogs in the first pen, and if the weight of a hog is below the predetermined market weight, the diversion gate herds the hog into the second pen feeding area. \n\n\n\n14. The method of sorting hogs in accordance with claim 13 comprising the additional steps of:\nconfiguring the gates so that only hogs in the second pen can pass into the electronic sorting scale, and upon exiting are diverted either into the feeding area of the first pen if their weight is greater than a predetermine weight, or back into the feeding area if their weight is less than a predetermined weight. \n\n\n\n15. The method of sorting hogs in accordance with claim 13 comprising the additional steps of:\nconfiguring the pens so that only hogs in the first pen can pass into the electronic sorting scale, and upon exiting are diverted either into the feeding area of the first pen if their weight is greater than a predetermined weight, or into the feeding area for the second pen if their weight is less than a predetermined weight. \n\n\n\n16. The method of sorting hogs in accordance with claim 13 comprising the additional step of:\nproviding the hogs in the second pen with a specialized diet as compared with hogs in the first pen. \n\n\n\n17. The method of sorting hogs in accordance with claim 13 comprising the additional step of:\nupon commencement of the growing operation, placing only barrow in the first pen, and only gilts in the second pen. \n\n\n\n18. The method of sorting hogs in accordance with claim 13 comprising the additional step of:\nprior to sorting the hogs, allowing the hogs to pass through the electronic scale into the feeding area during normal feeding operations so that the hogs learn that they can access the feeding area via the scale. \n |  | 18 | Hog facility management system and method | US06837189 | ['B2', 'B1', 'B1', 'A1']
A | 1. A swinging gate assembly for use in a livestock facility, comprising:\na frame having a generally V-shaped configuration in plan view with first and second side openings defined on each side of an apex of the V-shaped configuration; \na gate panel having a first side edge pivotally connected to the frame for rotation about a substantially vertical first pivot axis at or near said apex, said gate panel being swingable about said first pivot axis between a first position in which the first side opening is closed by the gate panel and the second side opening is open, and a second position in which the first side opening is open and the second side opening is closed by the gate panel; and \na mechanical actuator and locking assembly for moving said gate panel between said first and second positions and locking said gate panel in a selected one of said first and second positions, said mechanical actuator and locking assembly comprising a mechanical linkage that pivots over-center to lock the gate panel in a selected one of the first and second positions. \n\n\n\n2. A swinging gate assembly for use in a livestock facility, comprising:\na frame having a generally V-shaped configuration in plan view with first and second side openings defined on each side of an apex of the V-shaped configuration; \na gate panel having a first side edge pivotally connected to the frame for rotation about a substantially vertical first pivot axis at or near said apex, said gate panel being swingable about said first pivot axis between a first position in which the first side opening is closed by the gate panel and the second side opening is open, and a second position in which the first side opening is open and the second side opening is closed by the gate panel; and \na mechanical actuator and locking assembly for moving said gate panel between said first and second positions and locking said gate panel in a selected one of said first and second positions, said mechanical actuator and locking assembly comprising an actuator and a toggle arm, said actuator having a first end connected to said frame and a second end, said toggle arm having first, second, and third connection points, said first connection point being pivotally and slidably connected to said gate panel, said second connection point being pivotally connected to said frame for rotation about a substantially vertical second pivot axis, and said third connection point being pivotally connected to the second end of said actuator. \n\n\n\n3. The swinging gate assembly according to claim 2, wherein the first, second, and third connection points of said toggle arm define apexes of a triangular shape.\n\n\n4. The swinging gate assembly according to claim 2, wherein said gate panel is selectively moved between said first and second positions by pivoting said toggle arm in a desired direction until a line passing through the first and second connection points of said toggle arm moves slightly past a position in which said line is perpendicular to said gate panel.\n\n\n5. A swinging gate assembly for use in a livestock facility, comprising:\na frame having a generally V-shaped configuration in plan view with first and second side openings defined on each side of an apex of the V-shaped configuration; \na gate panel having a first side edge pivotally connected to the frame for rotation about a substantially vertical first pivot axis at or near said apex, said gate panel being swingable about said first pivot axis between a first position in which the first side opening is closed by the gate panel and the second side opening is open, and a second position in which the first side opening is open and the second side opening is closed by the gate panel; and \na mechanical actuator and locking assembly for moving said gate panel between said first and second positions and locking said gate panel in a selected one of said first and second positions, said mechanical actuator and locking assembly comprising an air cylinder, and a toggle arm which couples the air cylinder to the gate panel, said toggle arm being connected between said frame and said gate panel in such a way as to prevent forced movement of said gate panel out of said first or second positions unless said air cylinder is actuated. \n\n\n\n6. The swinging gate assembly according to claim 5, wherein said toggle arm is pivotally mounted to said frame about a substantially vertical second pivot axis, said second pivot axis being spaced from said first pivot axis and located substantially equidistant between said first and second side openings of said frame.\n\n\n7. The swinging gate assembly according to claim 5, wherein said toggle arm is pivotally and slidably connected to said gate panel along an upper edge of said gate panel.\n\n\n8. An automated sorting system for livestock, comprising:\na scale for individually weighing animals; \na control means for determining whether or not an animal exceeds a threshold weight; and \na swinging gate assembly having a gate panel which is selectively swingable based on the determination made by said control means between a first position in which an animal leaving the scale is directed into a first pen, and a second position in which an animal leaving the scale is directed into a second pen; \nsaid swinging gate assembly comprising: \na frame having a generally V-shaped configuration in plan view with first and second side openings defined on each side of an apex of the V-shaped configuration; \nsaid gate panel having a first side edge pivotally connected to the frame for rotation about a substantially vertical first pivot axis at or near said apex, said gate panel being swingable about said first pivot axis between a first position in which the first side opening is closed by the gate panel and the second side opening is open, and a second position in which the first side opening is open and the second side opening is closed by the gate panel; and \na mechanical actuator and locking assembly for moving said gate panel between said first and second positions and locking said gate panel in a selected one of said first and second positions, said mechanical actuator and locking assembly comprising a mechanical linkage that pivots over-center to lock the gate panel in a selected one of said positions. \n\n\n\n\n9. The automated sorting system for livestock according to claim 8, wherein said mechanical linkage of the swinging gate assembly comprises an air cylinder, and a toggle arm which couples the air cylinder to the gate panel, said toggle arm being connected between a frame of the swinging gate assembly and the gate panel in such a way as to prevent forced movement of the gate panel out of said first or second positions unless said air cylinder is actuated.\n\n\n10. The automated sorting system for livestock according to claim 8, further comprising a one-way entry gate that restricts entry onto the scale to one animal at a time, and a one-way exit gate that prevents entry of other animals onto the scale as an animal leaves the scale. |  | 10 | Swinging gate assembly, electronic livestock feeding station, and automated sorting system | US06837190 | ['B2', 'B1', 'B1', 'A1', 'A1', 'A1', 'A1']
N | 1. A pet diaper garment comprising:\nan absorbent garment encircling an animal\'s torso, the absorbent garment having a back section, a front section, and stretchable side sections which join to form a top section, the back section including perforations effective for allowing a user to locate and create a tail opening; and \na bib strap which is separable into two strap sections, the bib strap including a single strap section attached to the front section of the absorbent garment with reversible connectors, the single strap section including perforations that allow the bib strap to be separated into two strap sections, the bib strap extending around the front of the animal and connecting with a top section of the absorbent garment with a reversible connector. \n\n\n\n2. The pet diaper garment of claim 1 wherein the absorbent garment includes a side section having a side opening.\n\n\n3. The pet diaper garment of claim 1 wherein the absorbent garment includes leg openings securable with a snap closure.\n\n\n4. The pet diaper garment of claim 1 wherein the reversible connector is Velcro.\n\n\n5. A pet diaper garment comprising:\nan absorbent garment encircling an animal\'s torso, the absorbent garment having a back section, a front section, and stretchable side sections which join to form a top section, the back section including perforations effective for allowing a user to locate and create a tail opening, the side sections including a side opening; and \na bib strap which is separable into two strap sections, the bib strap including a single strap section attached to the front section of the absorbent garment, the single strap section including perforations that allow the bib strap to be separated into two strap sections, the bib strap extending around the front of the animal and connecting with a top section of the absorbent garment. \n\n\n\n6. The pet diaper garment of claim 5 wherein the bib strap is attached to the absorbent garment with reversible connectors.\n\n\n7. The pet diaper garment of claim 6 wherein the reversible connector is Velcro.\n\n\n8. The pet diaper garment of claim 5 wherein the absorbent garment includes leg openings securable with a snap closure.\n\n\n9. A pet diaper garment comprising:\nan absorbent garment encircling an animal\'s torso, the absorbent garment having a back section, a front section, and stretchable side sections which join to form a top section, the back section including perforations effective for allowing a user to locate and create a tail opening, the absorbent garment including leg openings securable with a snap closure, and \na bib strap which is separable into two strap sections, the bib strap including a single strap section attached to the front section of the absorbent garment, the single strap section including perforations that allow the bib strap to be separated into two strap sections, the bib strap extending around the front of the animal and connecting with a top section of the absorbent garment. \n\n\n\n10. The pet diaper garment of claim 9 wherein the bib strap is attached to the absorbent garment with reversible connectors.\n\n\n11. The pet diaper garment of claim 10 wherein the reversible connector is Velcro.\n\n\n12. The pet diaper garment of claim 10 wherein the absorbent garment includes a side section having a side opening. |  | 12 | Pet diaper garment | US06837191 | ['B2', 'B1', 'B1', 'A1']
A | 1. An engine cooling system, comprising:\na coolant circuit extending through an engine, wherein coolant flows through the coolant circuit; \na radiator provided in the coolant circuit, wherein the radiator cools coolant passing through the coolant circuit; \na flow control valve, which regulates the flow rate of coolant flowing through the radiator; and \na controller, wherein the controller controls the opening size of the flow control valve only during feedback control such that an engine coolant temperature, which is the temperature of coolant passing through the engine, seeks a predetermined target value, wherein, during feedback control, the controller controls the flow control valve such that the opening size of the flow control valve remains above a predetermined lowest value. \n\n\n\n2. The cooling system according to claim 1, wherein the flow control valve has a specific opening size range in which it is difficult to cause the engine coolant temperature to seek the target value during feedback control, wherein the lowest value is determined based on the specific opening size range.\n\n\n3. The cooling system according to claim 2, wherein the specific opening size range corresponds to a part of the entire opening size range of the flow control valve, in which part, the engine coolant temperature changes by an excessively great amount in relation to a change of the opening size of the flow control valve.\n\n\n4. The cooling system according to claim 2, wherein the specific opening size range corresponds to a part of the entire opening size range of the flow control valve, in which part, the engine coolant temperature changes by an excessively small amount in relation to a change of the opening size of the flow control valve.\n\n\n5. The cooling system according to claim 1, wherein, when the engine coolant temperature shifts from increasing to decreasing during feedback control, the controller decreases the opening size of the flow control valve by a predetermined amount from the current opening size, and wherein, when the engine coolant temperature shifts from decreasing to increasing during feedback control, the controller increases the opening size of the flow control valve by a predetermined amount from the current opening size.\n\n\n6. The cooling system according to claim 5, wherein, after changing the opening size of the flow control valve by the predetermined amount, the controller maintains the changed opening size for a predetermined period.\n\n\n7. The cooling system according to claim 5, wherein the controller determines the predetermined amount in accordance with a parameter related to the flow rate of the coolant in the coolant circuit.\n\n\n8. The cooling system according to claim 7, wherein the parameter includes the speed of the engine.\n\n\n9. The cooling system according to claim 1, wherein, when the difference between the engine coolant temperature and the target value becomes equal to or greater than a predetermined first value during feedback control, the controller starts monitoring changes of the engine coolant temperature and continues the monitoring until a predetermined period elapses, and wherein the controller adjusts the opening size of the flow control valve based on the result of the monitoring, thereby improving the response of the engine coolant temperature in seeking the target value quickly.\n\n\n10. The cooling system according to claim 9, wherein, if the engine coolant temperature does not approach the target value by an amount that is equal to or greater than a predetermined second value during a period from when the difference between the engine coolant temperature and the target value becomes equal to or greater than the predetermined first value until the predetermined period elapses, the controller adjusts the opening size of the flow control valve by using a correction value for causing the engine coolant temperature to approach the target value.\n\n\n11. The cooling system according to claim 10, wherein the controller determines the correction value in accordance with the difference between the engine coolant temperature and the target value.\n\n\n12. An engine cooling system, comprising:\na coolant circuit extending through an engine, wherein coolant flows through the coolant circuit; \na radiator provided in the coolant circuit, wherein the radiator cools coolant passing through the coolant circuit; \na flow control valve, which regulates the flow rate of coolant flowing through the radiator; and \na controller, wherein the controller controls the opening size of the flow control valve only during feedback control such that an engine coolant temperature, which is the temperature of coolant passing through the engine, seeks a predetermined target value, wherein the flow control valve has a specific small opening size range in which it is difficult to cause the engine coolant temperature to seek the target value during feedback control, and wherein, during feedback control, the controller limits the moving range of the flow control valve to prevent the flow control valve from falling in the small opening size range. \n\n\n\n13. An engine cooling system, comprising:\na coolant circuit extending through an engine, wherein coolant flows through the coolant circuit; \na radiator provided in the coolant circuit, wherein the radiator cools coolant passing through the coolant circuit; \na flow control valve, which regulates the flow rate of coolant flowing through the radiator; and \na controller, wherein feedback from the controller controls the opening size of the flow control valve such that an engine coolant temperature, which is the temperature of coolant passing through the engine, seeks a predetermined target value, wherein, when the engine coolant temperature shifts from increasing to decreasing during feedback control, the controller decreases the opening size of the flow control valve by a predetermined amount from the current opening size, and wherein, when the engine coolant temperature shifts from decreasing to increasing during feedback control, the controller increases the opening size of the flow control valve by a predetermined amount from the current opening size. \n\n\n\n14. The cooling system according to claim 13, wherein, after changing the opening size of the flow control valve by the predetermined amount, the controller maintains the changed opening size for a predetermined period.\n\n\n15. The cooling system according to claim 13, wherein the controller determines the predetermined amount in accordance with a parameter related to the flow rate of the coolant in the coolant circuit.\n\n\n16. The cooling system according to claim 15, wherein the parameter includes the speed of the engine.\n\n\n17. The cooling system according to claim 13, wherein, when the difference between the engine coolant temperature and the target value becomes equal to or greater than a predetermined first value during feedback control, the controller starts monitoring changes of the engine coolant temperature and continues the monitoring until a predetermined period elapses, and wherein the controller adjusts the opening size of the flow control valve based on the result of the monitoring, thereby improving the response of the engine coolant temperature in seeking the target value quickly.\n\n\n18. The cooling system according to claim 17, wherein, if the engine coolant temperature does not approach the target value by an amount that is equal to or greater than a predetermined second value during a period from when the difference between the engine coolant temperature and the target value becomes equal to or greater than the predetermined first value until the predetermined period elapses, the controller adjusts the opening size of the flow control valve by using a correction value for causing the engine coolant temperature to approach the target value.\n\n\n19. The cooling system according to claim 18, wherein the controller determines the correction value in accordance with the difference between the engine coolant temperature and the target value. |  | 19 | Engine cooling system | US06837192 | ['B2', 'B1', 'A1']
N | 1. A flow control valve which is used in a cooling system of a water cooling type for cooling an engine by circulating cooling water by a water pump and radiating heat of the cooling water by a radiator;\nthe cooling system including a cooling water passage provided in the engine, a radiator flow passage for permitting the cooling water flowing out of the cooling water passage to return to the water pump through the radiator, a bypass flow passage for permitting the cooling water flowing out of the cooling water passage to directly return to the water pump without passing through the radiator, and an electronic control device for controlling the flow control valve, the radiator flow passage and the bypass flow passage being connected to the flow control valve at a position upstream from the water pump; \nthe flow control valve including a first valve body and a first valve seat for controlling a radiator flow quantity corresponding to a flow quantity of the cooling water flowing in the radiator passage, a second valve body and a second valve seat for controlling a bypass flow quantity corresponding to a flow quantity of the cooling water flowing in the bypass passage, and an actuator for displacing the first and second valve bodies integrally as one valve; \nthe electronic control device for controlling the actuator to displace the valve, thereby regulating the radiator flow quantity and the bypass flow quantity to control a temperature of the cooling water to a target temperature; \nthe radiator flow quantity and the bypass flow quantity are defined in terms of ranges in relation to the displacement amount of the valve so that each structure of the first valve body and the first valve seat and each structure of the second valve body and the second valve seat are determined to have a flow quantity characteristic that the bypass flow quantity is slightly larger than the radiator flow quantity in a range where the radiator flow quantity becomes practically zero and, in other ranges, the bypass flow quantity is equal to or lower than the radiator flow quantity. \n\n\n\n2. The flow control valve according to claim 1, wherein\nthe first valve seat includes a valve opening, \nthe first valve body has a substantially cylindrical shape including a flange-shaped measuring part formed in an upper portion, the measuring part being conformable to the valve opening of the first valve seat, \na radiator-side opening degree defined by a clearance between the first valve body and the first valve seat is changed when the first valve body is moved up and down, \nthe second valve seat includes a valve opening, \nthe second valve body has a substantially cylindrical shape having an approximately same diameter as that of the measuring part of the first valve body, the second valve body including an upper measuring part formed in an upper portion and a maximum flow quantity limiting part formed in a middle portion, the upper measuring part being conformable to the valve opening of the second valve seat, and a fine clearance is provided between the upper measuring part and the valve opening when the upper measuring part is engaged in the valve opening, and \na bypass-side opening degree is defined between the upper measuring part of the second valve body and the second valve seat and is changed when the second valve body is moved up and down as a unit with the first valve body. \n\n\n\n3. The flow control valve according to claim 2, wherein the measuring part of the first valve body includes a cylindrical part and a large-diameter part having a larger diameter than that of the cylindrical part,\nthe valve opening of the first valve seat includes a first sealing part which is conformable to the cylindrical part and a second sealing part which is conformable to the large-diameter part, \nthe valve opening of the second valve seat includes a circumferential part which is conformable to the upper measuring part of the second valve body, and \nthe fine clearance is provided between the upper measuring part of the second valve body and the circumferential part of the second valve seat while the cylindrical part of the first valve body is moved in contact with the first sealing part of the first valve seat. \n\n\n\n4. The flow control valve according to claim 1, further including a body, a boss and a partition wall provided in the body, and a single valve shaft supported in the boss and the partition wall through a bearing so that the valve shaft is movable in a thrust direction, and\nwherein the first and second valve bodies are fixed one above the other onto the valve shaft to construct the valve, and the valve shaft is connected to the actuator. \n\n\n\n5. The flow control valve according to claim 4, further including a back spring disposed between the second valve body and the boss,\nwherein the back spring presses the second valve body as well as the first valve body by a predetermined urging force to urge the first valve body in a valve opening direction, the urging force being determined to a minimum when output power of the actuator is minimized. \n\n\n\n6. The flow control valve according to claim 1, wherein\nthe engine includes an engine block, \nthe engine block includes a thermostat housing for mounting a thermostat in the engine block, a pump passage for permitting the cooling water to flow from the thermostat housing to the water pump, and a bypass passage for permitting the cooling water to flow in the thermostat housing to return to the water pump without passing through the radiator, and \nthe flow control valve includes a joint body mounted in the thermostat housing, the joint body including a pump port connectable in communication with the pump passage and a bypass port connectable in communication with the bypass passage. \n\n\n\n7. A flow control valve which is used in a cooling system of a water cooling type for cooling an engine by circulating cooling water by a water pump and radiating heat of the cooling water by a radiator;\nthe cooling system including a cooling water passage provided in the engine, a radiator flow passage for permitting the cooling water flowing out of the cooling water passage to return to the water pump through the radiator, a bypass flow passage for permitting the cooling water flowing out of the cooling water passage to directly return to the water pump without passing through the radiator, and an electronic control device for controlling the flow control valve, the radiator flow passage and the bypass flow passage being connected to the flow control valve at a position upstream from the water pump; \nthe flow control valve including a first valve body and a first valve seat for controlling a radiator flow quantity corresponding to a flow quantity of the cooling water flowing in the radiator passage, a second valve body and a second valve seat for controlling a bypass flow quantity corresponding to a flow quantity of the cooling water flowing in the bypass passage, and an actuator for displacing the first and second valve bodies integrally as one valve; \nthe electronic control device for controlling the actuator to displace the valve, thereby regulating the radiator flow quantity and the bypass flow quantity to control a temperature of the cooling water to a target temperature; \nthe radiator flow quantity and the bypass flow quantity are defined in terms of ranges in relation to the displacement amount of the valve so that each structure of the first valve body and the first valve seat and each structure of the second valve body and the second valve seat are determined to have a flow quantity characteristic that the radiator flow quantity increases with respect to an increase of displacement amount of the valve while the bypass flow quantity increases and decreases with respect to the increase of displacement amount of the valve, the bypass flow quantity is slightly larger than the radiator flow quantity in a range where the radiator flow quantity becomes practically zero and, in other ranges, the bypass flow quantity is equal to or lower than the radiator flow quantity. \n\n\n\n8. The flow control valve according to claim 7, wherein\nthe first valve seat includes a valve opening, \nthe first valve body has a substantially cylindrical shape including a flange-shaped measuring part formed in an upper portion, the measuring part being conformable to the valve opening of the first valve seat, \na radiator-side opening degree defined by a clearance between the first valve body and the first valve seat is changed when the first valve body is moved up and down, \nthe second valve seat includes a valve opening, \nthe second valve body has a substantially cylindrical shape having an approximately same diameter as that of the measuring part of the first valve body, the second valve body including an upper measuring part formed in an upper portion, a lower measuring part formed in a lower portion, a maximum flow quantity limiting part formed in a middle portion, and a flow quantity changing part formed between the upper measuring part and the maximum flow quantity limiting part, the upper and lower measuring parts each being conformable to the valve opening of the second valve seat, \na bypass-side opening degree is defined between the second valve seat and each of the upper and lower measuring parts of the second valve body and is changed when the second valve body is moved up and down as a unit with the first valve body, and, the bypass-side opening degree increases from a full closed state of the second valve seat where the lower measuring part of the second valve body is engaged in the valve opening of the second valve seat to a full open state and decreases to the full closed state again while the second valve body is moved down from the full closed state, the lower measuring part is gradually moved away from the valve opening, the maximum fluid quantity limiting part of the second valve body passes through the valve opening of the second valve seat, and then the upper measuring part of the second valve body is moved to gradually come close to the valve opening of the second valve seat. \n\n\n\n9. The flow control valve according to claim 8, wherein the measuring part of the first valve body includes a cylindrical part and a large-diameter part having a larger diameter than that of the cylindrical part,\nthe valve opening of the first valve seat includes a first sealing part which is conformable to the cylindrical part and a second sealing part which is conformable to the large-diameter part, \nthe valve opening of the second valve seat includes a circumferential part which is conformable to each of the upper and lower measuring parts of the second valve body, and \nthe fine clearance is provided between the upper measuring part of the second valve body and the circumferential part of the second valve seat while the cylindrical part of the first valve body is moved in contact with the first sealing part of the first valve seat. \n\n\n\n10. The flow control valve according to claim 7, further including a body, a boss and a partition wall provided in the body, and a single valve shaft supported in the boss and the partition wall through a bearing so that the valve shaft is movable in a thrust direction, and\nwherein the first and second valve bodies are fixed one above the other onto the valve shaft to construct the valve, and the valve shaft is connected to the actuator. \n\n\n\n11. The flow control valve according to claim 10, further including a back spring disposed between the second valve body and the boss,\nwherein the back spring presses the second valve body as well as the first valve body by a predetermined urging force to urge the first valve body in a valve opening direction, the urging force being determined to a minimum when output power of the actuator is minimized. \n\n\n\n12. The flow control valve according to claim 7, wherein\nthe engine includes an engine block, \nthe engine block includes a thermostat housing for mounting a thermostat in the engine block, a pump passage for permitting the cooling water to flow from the thermostat housing to the water pump, and a bypass passage for permitting the cooling water to flow in the thermostat housing to return to the water pump without passing through the radiator, and \nthe flow control valve includes a joint body mounted in the thermostat housing, the joint body including a pump port connectable in communication with the pump passage and a bypass port connectable in communication with the bypass passage.\n |  | 12 | Flow control valve | US06837193 | ['B2', 'B1', 'B1', 'B1', 'B1', 'B1', 'B2', 'B2', 'A1']
A | 1. A cooling system for a motor vehicle having an internal combustion engine, comprising a fan and a first heat exchanger and a second heat exchanger, wherein the fan comprises a centrifugal blower with an air guiding housing, wherein the air guiding housing comprises spiral housing, wherein the centrifugal blower is placed frontally before the internal combustion engine and is drivable by the internal combustion engine and wherein the centrifugal blower is connected by a first exhaust duct to the first heat exchanger and by a second exhaust duct to the second heat exchanger, said first heat exchanger, said second heat exchanger being connected in parallel with the centrifugal blower.\n\n\n2. A cooling system according to claim 1, wherein the first heat exchanger comprises a coolant radiator for the internal combustion engine coolant.\n\n\n3. A cooling system according to claim 2, wherein the first heat exchanger is disposed at the discharge side of the centrifugal blower.\n\n\n4. A cooling system according to claim 2, wherein the coolant radiator comprises a counterflow cooler, a crossflow cooler or a multiple-path cooler.\n\n\n5. A cooling system according to claim 1, wherein the second heat exchanger comprises a charging air cooler.\n\n\n6. A cooling system according to claim 5, wherein the charging air cooler comprises a counterflow cooler.\n\n\n7. A cooling system according to claim 5, wherein the charging air cooler comprises a multiple-path cooler.\n\n\n8. A cooling system according to claim 5, wherein the charging air cooler is connected at its charging air inlet side by means of a charging air duct to a charging air turbocharger and at its charging air discharge side to the internal combustion engine by means of a charging air duct.\n\n\n9. A cooling system according to claim 1, wherein the first heat exchanger comprises an oil cooler.\n\n\n10. A cooling system according to claim 1, wherein the second heat exchanger comprises a condenser of an air conditioning system.\n\n\n11. A cooling system according to claim 1, wherein the first heat exchanger is placed laterally or above or below the internal combustion engine.\n\n\n12. A cooling system according to claim 1, wherein the first heat exchanger comprises a coolant radiator and the second heat exchanger comprises a charging air cooler connected parallel to one another on the discharge side of the centrifugal blower.\n\n\n13. A cooling system according to claim 12, wherein the coolant for cooling charging air in the charging air cooler and used for cooling the internal combustion engine coolant provided by the coolant radiator comprises cooling air.\n\n\n14. A cooling system according to claim 13, further comprising cooling air ducts for exhausting cooling air provided on the cooling air exhaust side of the coolant radiator and/or on the cooling air cooler.\n\n\n15. A cooling system according to claim 1, wherein the first heat exchanger comprises a coolant radiator, and the coolant radiator and a charging air cooler are placed each on one side of the internal combustion engine, and the centrifugal blower is connected by the first exhaust duct to the coolant radiator and by the second exhaust duct to the charging air cooler, respectively.\n\n\n16. A cooling system according to claim 1, wherein the centrifugal blower comprises a driving connection with the internal combustion engine.\n\n\n17. A cooling system according to claim 1, wherein the internal combustion engine comprises a turbocharged diesel engine for a truck or a passenger car.\n\n\n18. A motor vehicle with a cooling system, wherein the cooling system comprises a cooling system as defined by claim 1.\n\n\n19. A cooling system for a motor vehicle having an internal combustion engine, comprising a fan and at least one cooler associated with the fan, wherein the fan comprises a centrifugal blower with an air guiding housing, wherein the air guiding housing comprises a spiral housing, wherein the centrifugal blower is placed frontally before the internal combustion engine and is drivable by the internal combustion engine, wherein the centrifugal blower is connected by an exhaust duct to the at least one cooler and wherein the cooling system comprises at least two coolers connected in series with one another with the interposition of the centrifugal blower. |  | 19 | Motor vehicle cooling system and motor vehicle embodying same | US06837194 | ['B2', 'B1', 'B1', 'C2', 'A1', 'A1', 'A1']
N | 1. A V-engine supercharging device disposed between banks of a V-engine and mounted on a cylinder head having a suction port, characterized by comprising:\na rotor housing which accommodates a pair of rotors and has a discharge port in an upper portion thereof; \na substantially box-shaped collector housing having a suction flow inlet connected to the discharge port of said rotor housing, a collector communicating with an interior of said rotor housing through the suction flow inlet, and an upper opening; \na plurality of suction pipes which are arranged on two sides of said rotor housing in a directions of axes of said rotors at a predetermined distance and through which said collector and the suction port of said cylinder head communicate with each other; \na collector cover which covers the upper opening of said collector housing; and \nflanges projecting to two sides of said rotor housing in the directions of axes of said rotors and integrally connected to suction flow outlets of said suction pipes, \nwherein said rotor housing, collector housing, and suction pipes are integrally formed by aluminum alloy casting, and lower surfaces of said flanges are attached to an upper surface of said cylinder head. \n\n\n\n2. A V-engine supercharging device according to claim 1, characterized by further comprising:\nan attaching port formed in either one of a front side and rear side of said collector housing; \nsecondary air channels formed in said flanges; and \na secondary air supply pipe connected to the attaching port and said secondary air channels and extending outside an upper portion of said supercharging device. \n\n\n\n3. A V-engine supercharging device according to claim 1, characterized in that injector attaching holes are formed in said flanges.\n\n\n4. A V-engine supercharging device according to claim 1, characterized by further comprising:\na first bypass channel; \na collector cover having a bypass intake port and bypass discharge port formed in a wall of an inner space that forms said first bypass channel; \na second bypass channel which is formed in said rotor housing and through which said collector of said collector housing and the intake port of said rotor housing communicate with each other; \na third bypass channel through which said first and second bypass channels communicate with each other; and \na relief valve accommodated in said second bypass channel and actuated by a supercharging pressure discharged to said collector of said collector housing, \nwherein part of pressurized intake air discharged to said collector of said collector housing is introduced to the intake port of said rotor housing by said relief valve through said first, second, and third bypass channels. \n\n\n\n5. A V-engine supercharging device according to claim 4, characterized in that said third bypass channel is formed of a bypass pipe member which is accommodated in said collector of said collector housing and connects said first and second bypass channels to each other.\n\n\n6. A V-engine supercharging device according to claim 4, characterized by further comprising:\na suction flow inlet formed at a substantial center of said collector of said collector housing in the direction perpendicular to the axes of said rotors; \nsuction flow outlets formed at two end portions of said collector of said collector housing in a direction perpendicular to a rotor axial direction; \na cooler accommodating portion formed between the suction flow inlet and suction flow outlets; and \nan intercooler accommodated in said cooler accommodating portion, \nwherein pressurized intake air cooled; by said intercooler is introduced to the intake port of said rotor housing through said first, second, and third bypass channels.\n |  | 6 | V-engine supercharging device | US06837195 | ['B2', 'A1']
A | 1. A valve actuator assembly for an engine of a vehicle comprising:\na movable engine valve; \nan engine valve spring disposed about said engine valve to bias said engine valve toward a closed position; \na movable first spool valve; \na movable second spool valve; \na driving channel interconnecting said second spool valve and said engine valve; \nan intermediate channel interconnecting said first spool valve and said second spool valve; \na feedback channel interconnecting said second spool valve and said engine valve; \nan actuator operatively cooperating with said first spool valve to position said first spool valve to prevent and allow fluid flow in and out of said second spool valve and said driving channel to position said engine valve between an open position and the closed position; and \nan on/off valve in fluid communication with said feedback channel to enable and disable said feedback channel to control motion of said second spool valve. \n\n\n\n2. A valve actuator assembly as set forth in claim 1 including a valve housing.\n\n\n3. A valve actuator assembly as set forth in claim 2 wherein said valve housing has a first fluid chamber fluidly communicating with said driving channel and a second fluid chamber fluidly communicating with said feedback channel.\n\n\n4. A valve actuator assembly as set forth in claim 3 including a piston operatively cooperating with said engine valve and being disposed in said valve housing and having said first fluid chamber on one side and said second fluid chamber on an opposite side.\n\n\n5. A valve actuator assembly as set forth in claim 3 including an on/off valve channel interconnecting said second fluid chamber and said on/off valve.\n\n\n6. A valve actuator assembly as set forth in claim 1 including a low pressure fluid line connected to said first spool valve.\n\n\n7. A valve actuator assembly as set forth in claim 1 including a high pressure fluid line connected to said first spool valve.\n\n\n8. A valve actuator assembly as set forth in claim 1 including a third fluid chamber at one end of said second spool valve and fluidly communicating with said feedback channel.\n\n\n9. A valve actuator assembly as set forth in claim 8 including a first spool valve spring to bias said first spool valve toward said actuator.\n\n\n10. A valve actuator assembly as set forth in claim 9 including a second spool valve spring to bias said second spool valve toward said third fluid chamber.\n\n\n11. A valve actuator assembly as set forth in claim 1 wherein said actuator is of a linear type to generate linear motion.\n\n\n12. A valve actuator assembly as set forth in claim 11 including a controller electrically connected to said actuator to energize and de-energize said actuator.\n\n\n13. A valve actuator assembly comprising:\na movable engine valve; \nan engine valve spring disposed about said engine valve to bias said engine valve toward a closed position: \na movable first spool valve; \na movable second spool valve; \na valve housing having a first fluid chamber and a second fluid chamber; \na piston operatively cooperating with said engine valve and being disposed in said valve housing and having said first fluid chamber on one side and said second fluid chamber on an opposite side; \na driving channel interconnecting said second spool valve and said first fluid chamber; \nan intermediate channel interconnecting said second spool valve and said first spool valve; \na feedback channel interconnecting said second spool valve and said second fluid chamber; \nan actuator operatively cooperating with said first spool valve to position said first spool valve to prevent and allow fluid flow in and out of said second spool valve and said driving channel to position said engine valve between an open position and the closed position; and \nan on/off valve in fluid communication with said feedback channel to enable and disable said feedback channel to stop said engine valve at a predetermined lift position. \n\n\n\n14. A valve actuator assembly as set forth in claim 13 including an on/off valve channel interconnecting said secondary fluid chamber and said on/off valve.\n\n\n15. A valve actuator assembly as set forth in claim 13 including a third fluid chamber at one end of said second spool valve and fluidly communicating with said feedback channel.\n\n\n16. A valve actuator assembly as set forth in claim 15 including a second spool valve spring to bias said second spool valve toward said third fluid chamber.\n\n\n17. A valve actuator assembly as set forth in claim 13 including a first spool valve spring to bias said first spool valve toward said actuator.\n\n\n18. A valve actuator assembly as set forth in claim 13 wherein said actuator is of a linear type to generate linear motion.\n\n\n19. A valve actuator assembly as set forth in claim 18 including a controller electrically connected to said actuator to energize and de-energize said actuator.\n\n\n20. A method of operating a valve actuator assembly for a vehicle comprising:\nproviding a movable engine valve; \nproviding an engine valve spring disposed about the engine valve and biasing the engine valve toward a closed position; \nproviding a first movable spool valve; \nproviding a second movable spool valve; \nactuating an actuator operatively cooperating with the first spool valve and supplying an intermediate channel interconnecting the first spool valve and the second spool valve and a driving channel interconnecting the second spool valve and the engine valve with high pressure fluid to move the engine valve to an open position; \nsupplying a feedback channel interconnecting the second spool valve and the engine valve with fluid flow; and \nenabling and disenabling the feedback channel via an on/off valve and controlling motion of the second spool valve.\n |  | 20 | Engine valve actuator assembly with automatic regulation | US06837196 | ['B2', 'B1', 'B1', 'B2', 'B1', 'A1', 'A1', 'A1']
N | 1. A valve control system for an internal combustion engine including a cylinder head, and a poppet valve moveable relative to said cylinder head between open and closed positions; a camshaft having a first cam profile and a second cam profile formed thereon; said valve control system comprising a rocker arm assembly including a first cam follower engageable with said first cam profile and a second cam follower engageable with said second cam profile; said rocker arm assembly defining a valve pad in engagement with a stem tip portion of said poppet valve, and disposed toward a first axial end of said rocker arm assembly, and further defining a first fulcrum surface toward a second axial end of said rocker arm assembly, said first and second axial ends being oppositely disposed about said first and second cam followers; a first lash compensation device operably associated with said cylinder head and including a first plunger in engagement with said first fulcrum surface of said rocker arm assembly; characterized by:\n(a) said rocker arm assembly defining a second fulcrum surface disposed axially between said first fulcrum surface and said cam followers; \n(b) a second lash compensation device operably associated with said cylinder head and including a second plunger in engagement with said second fulcrum surface of said rocker arm assembly; \n(c) each of said first and second lash compensation devices being selectively switchable between a latched condition and an unlatched condition, whereby, when said first lash compensation device is in said latched condition, rotation of said camshaft and engagement of said first cam profile with said first cam follower imparts a first, low valve lift to said poppet valve; and \n(d) when both of said first and second lash compensation devices are in said unlatched condition, rotation of said camshaft, and engagement of at least one of said cam profiles with the respective one of said cam followers, imparts no valve lift to said poppet valve. \n\n\n\n2. A valve control system as claimed in claim 1, characterized by, when said second lash compensation device is in said latched condition, rotation of said camshaft, and engagement of said second cam profile with said second cam follower, imparts a second, high valve lift to said poppet valve.\n\n\n3. A valve control system as claimed in claim 1, characterized by said rocker arm assembly including a first, outer rocker arm defining said first cam follower, and a second, inner rocker arm defining said second cam follower.\n\n\n4. A valve control system as claimed in claim 3, characterized by said first, outer rocker arm, defining said first fulcrum surface, and said second, inner rocker arm (55) defining said second fulcrum surface.\n\n\n5. A valve control system as claimed in claim 3, characterized by said first, outer rocker arm and said second, inner rocker arm being interconnected by means operable to permit relative pivotal movement of said rocker arms at a pivot location disposed axially between said cam followers and said valve pad.\n\n\n6. A valve control system for an internal combustion engine including a cylinder head, and a poppet valve moveable relative to said cylinder head between open and closed positions; a camshaft having a first cam profile and a second cam profile formed thereon; said valve control system comprising a rocker arm assembly including a first cam follower engageable with said first cam profile and a second cam follower engageable with said second cam profile; said rocker arm assembly defining a valve pad in engagement with a stem tip portion of said poppet valve, and disposed toward a first axial end of said rocker arm assembly, and further defining a first fulcrum surface toward a second axial end of said rocker arm assembly, said first and second axial ends being oppositely disposed about said first and second cam followers; a first lash compensation device operably associated with said cylinder head and including a first plunger in engagement with said first fulcrum surface of said rocker arm assembly; characterized by:\n(a) said rocker arm assembly defining a second fulcrum surface disposed axially between said first fulcrum surface and said cam followers; \n(b) a second lash compensation device operably associated with said cylinder head and including a second plunger in engagement with said second fulcrum surface of said rocker arm assembly; \n(c) each of said first and second lash compensation devices being selectively switchable between a latched condition and an unlatched condition, whereby, when said first lash compensation device is in said latched condition, rotation of said camshaft and engagement of said first cam profile with said first cam follower imparts a first, low valve lift to said poppet valve; and \n(d) said poppet valve having a return spring biasing said poppet valve toward said closed position, and said first and second lash compensation devices including first and second lost motion springs, respectively, biasing said first and second plungers, respectively, toward positions in which said plungers may be in said latched conditions, said return spring for said poppet valve having a greater spring force than said first and second lost motion springs.\n |  | 6 | Dual valve lift and valve deactivation | US06837197 | ['B2', 'B1', 'A1']
A | 1. A variable valve train (1) for load control of a spark-ignited internal combustion engine, preferably a fully variable valve train (1) for throttle-free load control of the internal combustion engine, said valve train (1) being arranged between cams (2) of a camshaft (3) and inlet valves (9) of cylinders of the internal combustion engine and comprising direct valve actuating elements (15), transmission elements (5) and adjusting elements (8, 8a) for influencing the lifting function of the transmission elements (5) that are drivingly installed between the cams (2) and the valve actuating elements (15) and have first working surfaces (4) loaded by the cams (2) and second working surfaces (13) acting on the valve actuating elements (15), characterized in that each cylinder possesses at least two inlet valves (9), and at least one particular part of the transmission element (5) comprising the second working surface (13) and one particular adjusting element (8, 8a) are associated to each inlet valve (9), said particular adjusting element (8, 8a) being displaceable relative to a further adjusting element (8, 8a) of a second inlet valve (9) or to further adjusting elements of further inlet valves of each cylinder, the adjusting elements (8) are pivoting fingers or eccentrics and are mounted on a hollow shaft (6) that extends in direction of the inlet valves (9), the adjusting elements (8) of a first row of identical inlet valves (9) of all cylinders are fixed to the hollow shaft (6) by a rigid connection, and when two inlet valves (9) are provided for each cylinder, the adjusting elements (8a) of a further row of adjacent identical inlet valves (9) of all cylinders are rotatably mounted relative to the hollow shaft (6), a further shaft (7) is arranged in a bore (17) of the hollow shaft (6) for relative rotation thereto, which further shaft (7) comprises an entraining element (19) for each adjusting element (8a) of the further row of identical inner valves (9), and said entraining element (19) projects through the hollow shaft (6) and is connected to the associated adjusting elements (8a).\n\n\n2. A valve train according to claim 1, characterized in that, the hollow shaft (6) comprises in the region of each projecting entraining element (19), a segment-shaped slot (18), the entraining element (19) is configured as a pin or similar to a pin or as a screw and extends on one side in a reception (20) of the further shaft (7) and on another side in a reception (21) of the associated adjusting element (8a).\n\n\n3. A valve train according to claim 2, characterized in that the slot (18) describes an are that defines a desired maximum angular displacement of the adjusting elements (8) for the first row of inlet valves (9) relative to the adjusting elements (8a) for the further row of inlet valves (9).\n\n\n4. A valve train according to claim 1, characterized in that the rigid connection of the adjusting elements (8) to the hollow shaft (6) is effected by an interference fit.\n\n\n5. A valve train according to claim 1, characterized in that each of the hollow shaft (6) and the farther shaft (7) has a separate electric or hydraulic actuator.\n\n\n6. A valve train according to claim 5, characterized in that the actuators are arranged on opposite ends of the shafts (6, 7).\n\n\n7. A valve train according to claim 1 wherein the valve actuating elements (15) are finger levers.\n\n\n8. A variable valve train (1) for load control of a spark-ignited internal combustion engine, preferably a fully variable valve train (1) for throttle-free load control of the internal combustion engine, said valve train (1) being arranged between cams (2) of a camshaft (3) and inlet valves (9) of cylinders of the internal combustion engine and comprising direct valve actuating elements (15), transmission elements (5) and adjusting elements (8, 8a) for influencing the lifting function of the transmission elements (5) that are drivingly installed between the cams (2) and the valve actuating elements (15) and have first working surfaces (4) loaded by the cams (2) and second working surfaces (13) acting on the valve actuating elements (15), characterized in that each cylinder possesses at least two inlet valves (9), and at least one particular part of the transmission element (5) comprising the second working surface (13) and one particular adjusting element (8, 8a) are associated to each inlet valve (9), said particular adjusting element (8, 8a) being displaceable relative to a further adjusting element (8, 8a) of a second inlet valve (9) or to further adjusting elements of further inlet valves of each cylinder the adjusting elements (8) are pivoting fingers or eccentrics and are mounted on a hollow shaft (6) that extends in direction of the inlet valves (9), the adjusting elements (8) of a first row of identical inlet valves (9) of all cylinders are fixed to the hollow shaft (6) by a rigid connection, and when two inlet valves (9) are provided for each cylinder, the adjusting elements (8a) of a further row of adjacent identical inlet valves (9) of all cylinders are rotatably mounted relative to the hollow shaft (6), a further shaft (7) is arranged in a bore (17) of the hollow shaft (6) for relative rotation thereto, which further shaft (7) comprises an entraining element (19) for each adjusting element (8a) of the further row of identical inner valves (9), and said entraining element (19) projects through the hollow shaft (6) and is connected to the associated adjusting elements (8a), the transmission elements (5) have a two-part configuration comprising a lever (5a) having the first working surface (4) and at least one ratchet (5b) having the second working surface (13), which ratchet (5b) is fixed with its fulcrum (11) on an end (10) of the lever (5a) oriented toward the valve actuating elements (15), and the second working surface (13) adjoins a contact surface (14) of the valve actuating element (15), each ratchet (5b) comprises a third working surface (12) for the respective adjusting element (8, 8a) configured as a pivoting finger, said third working surface (12) extends on a side oriented away from the second working surface (13) and scans a scanning contour (9a) of the adjusting element (8) during cam lift, whose lobe extends in opening direction of the inlet valve (9), the scanning contour (9a) being displaceable relative to the third working surface. |  | 8 | Variable valve distributor for load-controlling a spark-ignited internal combustion engine | US06837198 | ['B2', 'A1']
N | 1. A valve actuating apparatus for an internal combustion engine, which actuates an intake valve of the engine for opening and closing thereof, the intake valve comprising at least a first intake valve and a second intake valve,\nthe valve actuating apparatus comprising: \na camshaft that is driven for rotation in synchronism with rotation of the engine; \na delayed-closing cam provided on said camshaft, for operation of the engine in a Miller cycle; \na normal cam provided on said camshaft and having a cam profile for earlier valve-closing timing of the intake valve than a cam profile of said delayed-closing cam; \nan idling cam provided on said camshaft and having a cam profile for making the first intake valve substantially idle; \na switching mechanism that switches the intake cam for opening and closing the intake valve, between said delayed-closing cam and said normal cam; \noperating condition-detecting means for detecting an operating condition of the engine, wherein said operation condition-detecting means includes load parameter-detecting means for detecting a load parameter indicative of a load on the engine; and \nswitching mechanism control means for controlling said switching mechanism such that when the detected operating condition of the engine indicates starting or idling of the engine, the intake valve is opened and closed by said normal cam, and when the detected operating condition of the engine is a predetermined operating condition indicating other than the starting and idling of the engine, the intake valve is opened and closed by said delayed-closing cam, \nwherein the predetermined operating condition of the engine includes a condition of the load parameter detected by said load parameter-detecting means being smaller than a first predetermined value, and \nwherein said switching mechanism control means controls said switching mechanism such that when the load parameter is smaller than a second predetermined value which is smaller than the first predetermined value, the first intake value is made substantially idle by said idling cam, and the second intake valve is opened and closed by said delayed-closing cam, and when the load parameter is equal to or larger than the second predetermined value and smaller than the first predetermined value, the first intake valve and the second intake valve are opened and closed by said delayed-closing cam. \n\n\n\n2. A valve actuating apparatus as claimed in claim 1, wherein said normal cam comprises:\na low-speed cam having a cam profile that gives a valve lift of the intake valve, which is equal to or smaller than a valve lift given by the cam profile of said delayed-closing cam, and \na high-speed cain having a cam profile that gives a valve lift of the intake valve, which is larger than the valve lifts given by the respective cam profiles of said delayed-closing cam and said low-speed cam, \nthe valve actuating apparatus further comprising: \na first rocker arm in contact with said idling cam and the first intake valve, \na second rocker arm in contact with said delayed-closing cam, \na third rocker arm in contact with said low-speed cam and the second intake valve, and \na fourth rocker arm in contact with said high-speed cam, and \nsaid switching mechanism having: \na first switching device for switching between connection and disconnection of said second rocker arm and said third rocker arm, \na second switching device for switching between connection and disconnection of said first rocker arm and said third rocker arm, and \na third switching device for switching between connection and disconnection of said first rocker arm, said third rocker arm, and said fourth rocker arm, and \nwherein said first rocker arm is smaller in width along a direction of an axis of said crankshaft than said third rocker arm, and said second rocker arm is disposed between said first rocker arm and said third rocker arm, said fourth rocker arm being disposed on a side of said first rocker arm remote from said second rocker arm. \n\n\n\n3. A valve actuating apparatus for an internal combustion engine, which actuates an intake valve or the engine for opening and closing thereof, the intake valve comprising at least a first intake valve and a second intake valve,\nthe valve actuating apparatus comprising: \na camshaft that is driven for rotation in synchronism with rotation of the engine; \na delayed-closing cam provided on said camshaft, for operation of the engine in a Miller cycle; \na normal cam provided on said camshaft and having a cam profile for earlier valve-closing timing of the intake valve than a cam profile of said delayed-closing cam; \nan idling cam provided on said camshaft and having a cam profile for making the first intake valve substantially idle; \na switching mechanism that switches the intake cam for opening and closing the intake valve, between said delayed-closing cam and said normal cam; \noperating condition-detecting means for detecting an operating condition of the engine, wherein said operating condition-detecting means comprises load parameter-detecting means for detecting a load parameter indicative of a load on the engine; and \nswitching mechanism control means for controlling said switching mechanism such that when the detected operating condition of the engine indicates starting or idling of the engine, the intake valve is opened and closed by said normal cam, and when the detected operating condition of the engine is a predetermined operating condition indicating other than the starting and idling of the engine, the intake valve is opened and closed by said delayed-closing cam, \nwherein the engine is installed on a vehicle, and wherein the predetermined operating condition of the engine corresponds to cruising of the vehicle, and \nwherein said switching mechanism control means controls said switching mechanism such that under the predetermined operating condition of the engine corresponding to the cruising of the engine, when the load parameter detected by said load parameter-detecting means is smaller than a predetermined value, the first intake valve is made substantially idle by said idling cam, and the second intake valve is opened and closed by said delayed-closing cam, and when the load parameter is equal to or larger than predetermined value, the first intake valve and the second intake valve are opened and closed by said delayed-closing cam. \n\n\n\n4. A valve actuating apparatus as claimed in claim 3, wherein said normal cam comprises:\na low-speed cam having a cam profile that gives a valve lift of the intake valve, which is equal to or smaller than a valve lift given by the cam profile of said delayed-closing cam, and \na high-speed cam having a cam profile that gives a valve lift of the intake valve, which is larger than the valve lifts given by the respective cam profiles of said delayed-closing cam and said low-speed cam, \nthe valve actuating apparatus further comprising: \na first rocker arm in contact with said idling cam and the first intake valve, \na second rocker arm in contact with said delayed-closing cam, \na third rocker arm in contact with said low-speed cam and the second intake valve, and \na fourth rocker arm in contact with said high-speed cam, and \nsaid switching mechanism having: \na first switching device for switching between connection and disconnection of said second rocker arm and said third rocker arm, \na second switching device for switching between connection and disconnection of said first rocker arm and said third rocker arm, and \na third switching device for switching between connection and disconnection of said first rocker arm, said third rocker arm, and said fourth rocker arm, and \nwherein said first rocker arm is smaller in width along a direction of an axis of said crankshaft than said third rocker arm, and said second rocker arm is disposed between said first rocker arm and said third rocker arm, said fourth rocker arm being disposed on a side of said first rocker arm remote from said second rocker arm. \n |  | 4 | Valve actuating apparatus for internal combustion engine | US06837199 | ['B2', 'B1', 'B2', 'A1', 'A1', 'A1']
A | 1. A system for controlling a valve timing in an internal combustion engine, comprising:\na driving rotator rotated by a crankshaft of the engine; \na driven rotator provided to a camshaft of the engine, the driven rotator having the driving rotator mounted to produce relative rotation; \na first device which changes a mounting angle between the driving rotator and the driven rotator through relative rotation thereof, the first device comprising first and second rotating mechanisms coupled to each other in series, each rotating mechanism having a rotation range restricted at a predetermined angle; and \na second device which locks the first device at a mounting-angle position suitable for engine start, the mounting-angle position being set between a most-lagged-angle position and a most-advanced-angle position, the second device comprising a first lock mechanism which locks the first rotating mechanism at one of the most-lagged-angle position and the most-advanced-angle position and a second lock mechanism which locks the second rotating mechanism at another of the most-lagged-angle position and the most-advanced-angle position, \nthe first and second rotating mechanisms being locked by the first and second lock mechanisms at opposite positions to maintain the mounting angle at the mounting-angle position suitable for engine start. \n\n\n\n2. The system as claimed in claim 1, wherein one of the first and second rotating mechanisms is driven by a hydraulic pressure, and another is driven by an alternate torque of the camshaft, wherein the one rotating mechanism is returned to a lock position by the alternate torque before engine stop.\n\n\n3. The system as claimed in claim 1, wherein one of the first and second rotating mechanisms comprises a third lock mechanism which locks the one rotating mechanism at a rotation restricting end on the opposite side of a lock position of the lock mechanism of the one rotating mechanism, wherein release operation of the two lock mechanisms of the one rotating mechanisms is switched selectively.\n\n\n4. The system as claimed in claim 1, wherein the first and second rotating mechanisms are controlled by a hydraulic pressure in accordance with an engine speed, wherein when the hydraulic pressure is more than a set value, lock of the two rotating mechanisms is released.\n\n\n5. The system as claimed in claim 3, wherein the third lock mechanism is controlled by a hydraulic pressure in accordance with an engine speed, wherein the hydraulic pressure is less than a set value, lock of the third rotating mechanism is released.\n\n\n6. The system as claimed in claim 1, wherein one of the first and second rotating mechanisms is controlled in rotation angle continuously variably, and another is controlled in rotation angle to be switched between the most-lagged-angle position and the most-advanced-angle position.\n\n\n7. The system as claimed in claim 3, wherein the second and third lock mechanisms each comprise a lock pin provided to one of rotating members of the rotating mechanism in a protrudable and withdrawable way, a lock opening formed in another rotating member and in which the lock pin is engaged when the rotating members produce relative rotation to one rotation restricting end, a spring for biasing the lock pin in a protruding direction, and means for opening and closing the lock opening.\n\n\n8. The system as claimed in claim 1, wherein the first lock mechanism comprises a lock pin provided to one of rotating members of the rotating mechanism in a protrudable and withdrawable way, and a lock opening formed in another rotating member and in which the lock pin is engaged when the rotating members produce relative rotation to one rotation restricting end, wherein the lock pin is biased by a spring in a protruding direction, and is moved in a withdrawing direction under a hydraulic pressure in accordance with an engine speed.\n\n\n9. The system as claimed in claim 7, wherein the opening and dosing means comprise an operation pin arranged in the lock opening in a protrudable and withdrawable way.\n\n\n10. The system as claimed in claim 7, wherein the lock pin and the lock opening are formed with tapers, the tapers being engaged with each other by protrusion of the lock pin.\n\n\n11. The system as claimed in claim 7, wherein the lock opening is formed with a taper face, the taper face producing a wedge action for guiding a tip of the lock pin to the rotation restricting end when the tip is pressed against the taper face.\n\n\n12. The system as claimed in claim 9, wherein the operation pin is actuated by a hydraulic pressure.\n\n\n13. The system as claimed in claim 9, wherein the operation pin is restricted in maximum protrusion to have an end face substantially at the same level as an edge of the lock opening.\n\n\n14. The system as claimed in claim 9, wherein the operation pin has an end formed with a curved surface.\n\n\n15. The system as claimed in claim 12, wherein one of the second and third lock mechanisms comprises a spring for biasing the operation pin in a withdrawing direction, and another comprises a spring for biasing the operation pin in a protruding direction, wherein each operation pin undergoes the hydraulic pressure against the spring.\n\n\n16. The system as claimed in claim 1, wherein the camshaft is provided to the intake side of the engine, wherein during cranking, one of the first and second rotating mechanisms is locked at the most-lagged-angle position, and another is locked at a position displaced to the side of the most-advanced-angle position in the rotation range narrower than a maximum rotation range of the one rotating mechanism.\n\n\n17. The system as claimed in claim 16, wherein one of the first and second rotating mechanisms is driven by a hydraulic pressure, and another is driven by an alternate torque of the camshaft, wherein the one rotating mechanism is returned to a lock position by the alternate torque before engine stop.\n\n\n18. The system as claimed in claim 1, wherein the camshaft is provided to the exhaust side of the engine, wherein one of the first and second rotating mechanisms is locked at the most-advance-angle position, and another is locked at a position displaced to the side of the most-lagged-angle position in the rotation range narrower than a maximum rotation range of the one rotating mechanism.\n\n\n19. The system as claimed in claim 18, wherein one of the first and second rotating mechanisms is driven by a hydraulic pressure, and another is driven by an alternate torque of the camshaft, wherein the one rotating mechanism is returned to a lock position by the alternate torque before engine stop.\n\n\n20. A system for controlling a valve timing in an internal combustion engine, comprising:\na driving rotator rotated by a crankshaft of the engine; \na driven rotator provided to a camshaft of the engine, the driven rotator having the driving rotator mounted to produce relative rotation; \nfirst means for changing a mounting angle between the driving rotator and the driven rotator through relative rotation thereof, the first means comprising first and second rotating mechanisms coupled to each other in series, each rotating mechanism having a rotation range restricted at a predetermined angle; and \nsecond means for locking the first means at a mounting-angle position suitable for engine start, the mounting-angle position being set between a most-lagged-angle position and a most-advanced-angle position, the second means comprising a first lock mechanism which locks the first rotating mechanism at one of the most-lagged-angle position and the most-advanced-angle position and a second lock mechanism which locks the second rotating mechanism at another of the most-lagged-angle position and the most-advanced-angle position, \nthe first and second rotating mechanisms being locked by the first and second lock mechanisms at opposite positions to maintain the mounting angle at the mounting-angle position suitable for engine start.\n |  | 20 | Valve timing control system for internal combustion engine | US06837200 | ['B2', 'A1', 'A1']
N | 1. An intake valve for a combustion engine having an oil reservoir and adapted for combusting fuel, the intake valve comprising:\na valve stem; and \na valve guide arranged proximate the valve stem, the valve guide and valve stem defining a first clearance dimension and a second clearance dimension between an inner surface of the valve guide and an outer surface of the valve stem, the second clearance dimension being greater than the first clearance dimension; \nwherein the second clearance dimension is sized to accept a volume of oil quantified to dissolve high boiling fraction from the fuel to lessen the accumulation of high boiling fraction between the valve stem and the valve guide. \n\n\n\n2. The intake valve of claim 1, further comprising a channel having a depth defined by the first and second clearance dimensions, the channel sized to accept the volume of oil and disposed in fluid communication with the oil reservoir.\n\n\n3. The intake valve of claim 2, wherein the channel comprises a plurality of channels extending at least a portion of the length of the valve guide.\n\n\n4. The intake valve of claim 2, wherein the channel comprises a spiral extending from a point proximate a first end to a point proximate a second end of the valve guide.\n\n\n5. The intake valve of claim 2, wherein the channel comprises a ring-like shape disposed proximate the second end of the valve guide.\n\n\n6. The intake valve of claim 1, further comprising:\na third clearance dimension between the inner surface of the valve guide and the outer surface of the valve stem, the third clearance dimension being greater than the first clearance dimension; \na first channel defined by the first and third clearance dimensions, the first channel arranged in fluid communication with the oil reservoir at a first end of the valve guide; \na second channel defined by the first and second clearance dimensions, the second channel comprising a ring-like shape sized to accept the volume of oil and disposed proximate the second end of the valve guide and arranged in fluid communication with the first channel; \nwherein oil from the oil reservoir is permitted to travel to the second channel via the first channel thereby providing a volume of oil at the second channel quantified to dissolve the high boiling fraction from the fuel. \n\n\n\n7. The intake valve of claim 1, wherein the second clearance dimension is about five times the size of the first clearance dimension.\n\n\n8. A valve guide for an intake valve of a combustion engine, the valve guide comprising:\na surface for guiding a valve stem, the surface having a first end and a second end defining a length; and \na first channel formed in the surface for receiving oil from an oil reservoir; \nwherein the first channel is sized to receive a volume of oil quantified to dissolve high boiling fraction from fuel to lessen the accumulation of high boiling fraction between the valve stem and the surface for guiding the valve stem. \n\n\n\n9. The valve guide of claim 8, wherein the first channel comprises a plurality of longitudinal channels extending at least a portion of the length of the surface.\n\n\n10. The valve guide of claim 8, wherein the first channel comprises a spiral having a starting point proximate the first end and an ending point proximate the second end.\n\n\n11. The valve guide of claim 8, wherein the first channel is disposed proximate the second end of the surface, and further comprising:\na second channel formed in the surface and disposed between the first end and the first channel, thereby providing a fluid path from the first end, through the second channel, to the first channel. \n\n\n\n12. The valve guide of claim 11, wherein the first channel comprises a ring-like shape.\n\n\n13. A method for dissolving or diluting high boiling fraction from fuel at an intake valve stem of a combustion engine, comprising:\npassing a volume of oil from a first end of a valve guide toward a second end thereof through a first channel disposed between the valve stem and the valve guide; and \nreceiving the volume of oil at a second channel disposed at the second end of the valve guide, the volume of oil quantified to dissolve high boiling fraction from fuel to lessen the accumulation of high boiling fraction between the valve stem and the valve guide. \n\n\n\n14. The method of claim 13, wherein the passing a volume of oil further comprises:\npassing a volume of oil in a volume ratio of oil to high boiling fraction that is equal to or less than about 8-to-1. \n\n\n\n15. The method of claim 14, wherein the passing a volume of oil further comprises:\npassing a volume of oil in a volume ratio of oil to high boiling fraction that is equal to or less than about 3to-1.\n |  | 15 | Apparatus and method for lessening the accumulation of high boiling fraction from fuel in intake valves of combustion engines | US06837201 | ['B1', 'B1']
A | 1. An engine starter adapted to start the engine of a remote-controlled model airplane, comprising:\na housing; \na first motor mounted inside said housing, said first motor having a first pinion fixedly mounted on a motor shaft thereof; \na second motor mounted inside said housing, said second motor having a second pinion fixedly mounted on a motor shaft thereof and being electrically coupled to said first motor for synchronous forward rotation; \na battery power supply means adapted to provide said first motor and said second motor with the necessary working voltage; \na driven gear wheel meshed with said first pinion and said second pinion for backward rotation upon forward rotation of said first motor and said second motor, said driven gear wheel comprising an internal gear; \nan idle gear set, said idle gear set comprising a first idle gear meshed with said internal gear for backward rotation with said driven gear wheel, and a second idle gear axially connected to said first idle gear for synchronous rotation with said first idle gear; \nan output gear wheel meshed with said second idle gear for forward rotation upon backward rotation of said second idle gear; and \nan output shaft fixedly and axially connected to the center of said output gear wheel for forward rotation with said output gear wheel.\n |  | 1 | Engine starter for remote-controlled model airplane | US06837202 | ['B1', 'B1']
N | 1. An automatic decompression device for valve-controlled internal combustion engines comprising:\na camshaft; \na gas shuttle valve, wherein the gas shuttle valve is actuated by the camshaft; and \na decompression lever made of steel spring wire pivotally attached to the camshaft, wherein the decompression lever rotates against a spring force by switching from a first switch position to a second switch position by a centrifugal force due to the rotation of the camshaft, wherein the decompression lever comprises a resilient bow element containing two ends that are operatively attached to the camshaft. \n\n\n\n2. The automatic decompression device of claim 1, wherein the bow element further comprises a bulge located at the vertex of the bow element.\n\n\n3. An automatic decompression device for valve-controlled internal combustion engines comprising:\na camshaft; \na gas shuttle valve, wherein the gas shuttle valve is actuated by the camshaft; \na sleeve-like support element operatively attached to the camshaft; and \na decompression lever pivotally attached to the camshaft, wherein the decompression lever rotates against a spring force by switching from a first switch position to a second switch position by a centrifugal force due to the rotation of the camshaft, wherein the decompression lever comprises a bow element containing a bulge located at the vertex of the bow element and two ends that are operatively attached to the sleeve-like support element. \n\n\n\n4. The automatic decompression device of claim 3, wherein the sleeve-like support element further comprises: two bore holes to operatively attach the bow element; two guide grooves one each leading to a bore hole to facilitate the assembly of the bow element.\n\n\n5. The automatic decompression device of claim 4, comprising a spring element and two elastic pegs operatively connected to the spring element, wherein the pegs serve for the seating, securing and moments support of the spring element.\n\n\n6. The automatic decompression device of claim 5, wherein the sleeve-like support element and the cam are formed as an injection molded part.\n\n\n7. The automatic decompression device of claim 3 wherein the decompression lever comprises a resilient bow element.\n\n\n8. The automatic decompression device of claim 7 wherein the decompression lever is made of steel spring wire.\n\n\n9. An automatic decompression device for valve-controlled internal combustion engines comprising:\na cam member having a pair of bore holes; \na gas shuttle valve, wherein the gas shuttle valve is actuated by the camshaft; \na spring element; and \na decompression lever comprising a resilient bow-shaped member and having first and second ends, the decompression lever being pivotally mounted on the cam member by expanding the bow-shaped member so that said first and second ends are respectively inserted into one of the bore holes such that the decompression lever is povotably by a centrifugal force due to the rotation of the cam member against a force exerted thereon by said spring element from a first position to a second position. \n\n\n\n10. The automatic decompression device of claim 9, wherein the cam member comprises a camshaft having a cam mounted thereon, said cam having a sleeve-like support element extending therefrom, the decompression lever being operatively attached to the sleeve-like support element.\n\n\n11. The automatic decompression device of claim 10, wherein the sleeve-like support element contains the two bore holes for receiving the ends of the decompression lever.\n\n\n12. The automatic decompression device of claim 11, wherein the sleeve-like support element has two guide grooves therein, each guide groove leading to a respective bore hole to facilitate engagement of the ends of the decompression lever with the bore holes.\n\n\n13. The automatic decompression device of claim 12, wherein the sleeve-like support element further comprises tow pegs configured to receive the spring element, wherein the pegs serve for the seating, securing and moments support of the spring element.\n\n\n14. The automatic decompression device of claim 10, wherein the sleeve-like support element and the cam are formed as an injection molded part. |  | 14 | Automatic decompression device for valve-controlled internal combustion engines | US06837203 | ['B2', 'B1', 'B1', 'B1', 'B1', 'B1', 'B1', 'B1', 'B2', 'B1', 'B1', 'B1', 'B2', 'B1', 'B2', 'B2', 'B2', 'C1', 'A2', 'B1', 'A1']
A | 1. A vehicle intake manifold assembly comprising:\na housing; \na plenum movable within said housing; \na deformable runner passage which communicates between said plenum and an engine cylinder, said deformable runner passage deformable to define an effective runner length; and \na drive system to selectively move said plenum within said housing to deform said deformable runner passage and vary said effective runner length. \n\n\n\n2. The vehicle intake manifold assembly as recited in claim 1, wherein said deformable runner passages comprises a tubular member.\n\n\n3. The vehicle intake manifold assembly as recited in claim 1, wherein said deformable runner passages comprises a flexible section.\n\n\n4. The vehicle intake manifold assembly as recited in claim 1, wherein said housing supports said plenum for movement along an axis.\n\n\n5. The vehicle intake manifold assembly as recited in claim 1, wherein said housing supports said plenum for movement along a curved path.\n\n\n6. The vehicle intake manifold assembly as recited in claim 1, wherein said housing provides a resonance chamber for an active noise cancellation system.\n\n\n7. A method of adjusting an effective runner length of a continuously variable vehicle intake manifold assembly comprising the steps of:\n(1) selectively moving a plenum within a housing to deform a deformable runner passage and adjust an effective runner length between the plenum and an engine cylinder. \n\n\n\n8. A method as recited in claim 7, further comprising the step of:\nmoving the plenum along an arcuate path. \n\n\n\n9. A method as recited in claim 7, further comprising the step of:\nmoving the plenum along a linear path.\n |  | 9 | Continuously variable intake manifold with an adjustable plenum | US06837204 | ['B1', 'B1', 'B1', 'B1', 'B1', 'B1', 'B1']
N | 1. An internal combustion engine, comprising an engine block in which a plurality of bores are formed that define cylinders a piston located for axial movement in each of said cylinders, a head assembly mounted on said block and having a plurality of chambers formed therein, each of which communicates with a cylinder to define a combustion chamber therewith, each of said cylinders having a piston mounted for reciprocation therein, the uppermost surface of said piston being constructed so as to concentrate the flame front and resulting combustion at the centermost portion of said piston, wherein an effective force resulting from combustion is produced, and compression ring means located on said piston adjacent to the uppermost end thereof for effectively sealing said piston in the cylinder in which it is mounted during the reciprocation thereof, said compression ring means including at least one annular groove formed in said piston and at least one non-metallic continuously formed non-gapped ring located in said annular groove, wherein said compression ring means extends outwardly beyond the periphery thereof for positive contact with the adjacent wall of the cylinder in which the piston is located, the clearance between the piston head and the cylinder wall being maintained at a minimum dimension such that a pre-load imposed on said non-metallic ring by the inherent characteristics thereof constantly urges said compression ring means into contact with the cylinder wall during operation of the engine, thereby essentially preventing any blow-by of gases between the compression ring means and the cylinder wall, said compression ring means further including a pair of gapped metallic rings located in said annular groove, said metallic rings engaging the cylinder wall, and the gaps in said metallic rings being disposed out of alignment with each other to further reduce blow-by between said compression ring means and the cylinder wall, said non-metallic ring comprising an O-ring that is located in said annular groove inwardly of said metallic rings, wherein said metallic rings are urged into engagement with said cylinder wall by said O-ring as a result of the pre-load imposed on said O-ring and as oases under pressure infiltrate behind said O-ring during operation of said engine.\n\n\n2. An internal combustion engine, com rising an engine block in which a plurality of bores are formed that define cylinders a piston located for axial movement in each of said cylinders, a head assembly mounted on said block and having a plurality of chambers formed therein, each of which communicates with a cylinder to define a combustion chamber therewith, each of said cylinders having a piston mounted for reciprocation therein, the uppermost surface of said piston being constructed so as to concentrate the flame front and resulting combustion at the centermost portion of said piston, wherein an effective force resulting from combustion is produced, and compression ring means located on said piston adjacent to the uppermost end thereof for effectively seating said piston in the cylinder in which it is mounted during the reciprocation thereof, said compression ring means including at least one annular groove formed in said piston and at least one non-metallic continuously formed non-gapped ring located in said annular groove, wherein said compression ring means extends outwardly beyond the periphery thereof for positive contact with the adjacent wall of the cylinder in which the piston is located, the clearance between the piston head and the cylinder wall being maintained at a minimum dimension such that a pre-load imposed on said non-metallic ring by the inherent characteristics thereof constantly urges said compression ring means into contact with the cylinder wall during operation of the engine, thereby essentially preventing any blow-by of gases between the compression ring means and the cylinder wall, inlet valve means including an inlet manifold communicating with said combustion chamber for introducing an air-fuel mixture therein, and outlet valve means including an exhaust manifold communicating with said combustion chamber through which products of combustion are exhausted following the power stroke of said piston, and means for controlling the operation of said inlet valve means and piston, wherein said inlet valve means is delayed in the open position for a substantial period of movement of said piston during the compression stroke thereof, so that a portion of the unburned air-fuel mixture in said combustion chamber is forced back through said inlet valve means into said inlet manifold that communicated therewith.\n\n\n3. An internal combustion engine as claimed in claim 2, the volume of said combustion chamber being educed so that the net power obtained with a delayed closing of said inlet valve means during the compression stroke is substantially equivalent to a conventional construction in which the inlet valve means is closed during the beginning of the compression stroke.\n\n\n4. In an internal combustion engine, a cylinder, a piston mounted for reciprocation in said cylinder, a cylinder head mounted on said cylinder for enclosing said piston and having a combustion chamber formed therein, said piston having at least one annular groove formed therein adjacent to the uppermost end thereof, and sealing ring means including at least one non-metallic continuously formed ring located in said annular groove, wherein said sealing ring means extends outwardly beyond the periphery of said piston for contact with an adjacent wall of said cylinder, the clearance between said piston and said cylinder wall being relatively small and such that a pre-load on said non-metallic ring as determined by the characteristics of the non-metallic material from which said ring is formed, constantly urges said sealing ring means into contact with the wall of said cylinder during operation of said engine, wherein blow-by of gases between said ring and cylinder wall during the operating cycles of said engine is prevented, said sealing ring means further including a pair of metallic rings each of which is formed with a gap therein, said metallic rings being located in said annular groove such that they project outwardly of the periphery of said piston, and said non-metallic ring being located in said annular groove inwardly of said metallic rings and urging said metallic rings outwardly into contact with the cylinder wall, the gaps in said metallic rings being disposed approximately 180&#xb0; apart, and said non-metallic ring being formed in an O-ring configuration.\n\n\n5. In an internal combustion engine, a cylinder, a piston mounted for reciprocation in said cylinder, a cylinder head mounted on said cylinder for enclosing said piston and having a combustion chamber formed therein, said piston having at least one annular groove formed therein adjacent to the uppermost end thereof, and sealing ring means including at least one non-metallic continuously formed ring located in said annular groove, wherein said sealing ring means extends outwardly beyond the periphery of said piston for contact with an adjacent wall of said cylinder, the clearance between said piston and said cylinder wall being relatively small and such that a pre-load on said non-metallic ring as determined by the characteristics of the non-metallic material from which said ring is formed, constantly urges said sealing ring means into contact with the wall of said cylinder during operation of said engine, wherein blow-by of gases between said ring and cylinder wall during the operating cycles of said engine is prevented, inlet valve means including an inlet manifold communicating with said combustion chamber for introducing an air-fuel mixture therein, outlet valve means including an exhaust manifold communicating with said combustion chamber through which products of combustion are exhausted following the power stroke of said piston, and means for delaying the closing of said inlet valve means for a substantial period of movement of said piston during the compression stroke thereof, wherein a portion of the unburned air-fuel mixture in said combustion chamber is forced back through said inlet valve means into said inlet manifold. |  | 5 | Internal combustion engine | US06837205 | ['B1', 'B1', 'B1']
A | 1. An internal combustion engine, comprising:\na) a crankcase having a body formed by a floor and a plurality of side walls, the floor and side walls defining an interior volume; \nb) the side walls having an interior surface facing the interior volume and an end surface opposite the floor; \nc) the end surfaces of the side walls defining an opening in the body; \nd) a cover covering the opening, the cover having an inside surface facing the interior volume, and having an internally threaded aperture; \ne) a channel formed by a plurality of walls extending from the cover inside surface; \nf) a plate, covering the channel to form a passage having an inlet and an outlet to allow the flow of fluid through the passage from the inlet to the outlet, and having a fastening aperture aligned with the internally threaded aperture; \ng) a threaded member, inserted through the fastening aperture, and threaded into the internally threaded aperture to secure the plate to the inside surface of the cover; and \nh) the inlet and the outlet being formed by at least one aperture in the passage. \n\n\n\n2. A method of manufacturing a crankcase having a capability of conducting lubricant along a top portion of the crankcase, the method comprising:\nproviding a bottom portion of a crankcase; \nproviding the top portion of the crankcase, wherein the top portion is capable of being assembled to and removed from the bottom portion of the crankcase, wherein the top portion includes at least one channel that extends along at least one portion of a first surface of the top portion; and \ncoupling an additional component to the first surface of the top portion so that at least a portion of the channel is covered to form a passage that extends along the at least one portion of the first surface, \nwherein the first surface is directed toward an interior of the crankcase when the top portion and bottom portion are assembled to form the crankcase, such that any lubricant that leaks from the passage between the channel and the additional component leaks into the interior of the crankcase. \n\n\n\n3. The method of claim 2, wherein the top portion is molded to include the at least one channel, and wherein the at least one channel couples at least two engine components selected from the group consisting of a crankshaft bearing, a camshaft bearing, and an oil filter.\n\n\n4. A lid for a crankcase, the lid comprising:\na main lid portion having an interior surface and an exterior surface, wherein the lid is configured to be coupled to a remainder of the crankcase, and wherein the interior surface faces an interior of the crankcase when the lid is so coupled; and \nan additional portion that is affixed to the main lid portion along the interior surface, \nwherein at least one groove is provided along at least one of the interior surface of the main lid portion and an additional surface along the additional portion, the additional surface facing the interior surface when the main lid portion and the additional portion are affixed to one another, and \nwherein, when the main lid portion and the additional portion are affixed to one another, the at least one groove is covered over to form at least one passage extending along and between the interior and additional surfaces. \n\n\n\n5. The lid of claim 4, wherein the at least one passage couples at least two engine components selected from the group consisting of a crankshaft bearing, a camshaft bearing, and an oil filter.\n\n\n6. A crankcase assembly comprising:\na top of a crankcase housing that is at least one of integrally formed with a remainder of the crankcase housing and configured to interface the remainder of the crankcase housing; and \na structure capable of being coupled to the top so that the structure directly interfaces the top, \nwherein at least one of the top and the structure includes a channel, and \nwherein when the structure is coupled to the top so that the structure directly interfaces the top, the channel is at least partly enclosed by the structure and top so as to form a passage. \n\n\n\n7. A top for a crankcase of an internal combustion engine, said top comprising:\na) a body having a surface, an internally threaded aperture, and a plurality of walls extending from the surface of the body to form a channel; \nb) a plate, covering the channel to form a passage having an inlet and an outlet to allow the flow of fluid through the passage from the inlet to the outlet, and having a fastening aperture aligned with the internally threaded aperture; \nc) a threaded member, inserted through the fastening aperture, and threaded into the internally threaded aperture to secure the plate to the body; and \nd) the inlet and the outlet being formed by an aperture in the passage. \n\n\n\n8. An internal combustion engine, comprising:\na) a crankcase having a body formed by a floor and a plurality of side walls, the floor and the side walls defining an interior volume; \nb) the side walls having an interior surface facing the interior volume and an end surface opposite the floor; \nc) the end surfaces of the side walls defining an opening in the body; \nd) a cover covering the opening in the body, the cover having an inside surface facing the interior volume; \ne) a channel formed in the cover inside surface; and \nf) a means for covering the channel to form a passage, the passage having an inlet and an outlet. \n\n\n\n9. An internal combustion engine, as recited in claim 8, wherein the means for covering the channel comprises a plate covering the channel and a means for securing the plate to the inside surface of the cover.\n\n\n10. An internal combustion engine, as recited in claim 9, wherein means for securing the plate to the inside surface of the cover comprises:\na) a fastening aperture in the plate; \nb) an internally threaded aperture in the inside surface, aligned with the fastening aperture; and \nc) a threaded member, inserted through the fastening aperture, and threaded into the internally threaded aperture to secure the plate to the inside surface of the cover. \n\n\n\n11. An internal combustion engine, as recited in claim 9, wherein the plate does not completely seal the channel.\n\n\n12. An internal combustion engine, as recited in claim 9, wherein the inlet comprises an aperture in the passage.\n\n\n13. An internal combustion engine, as recited in claim 9, wherein the outlet comprises an aperture in the passage.\n\n\n14. An internal combustion engine, as recited in claim 8, wherein the channel is formed by a plurality of walls extending from the cover inside surface.\n\n\n15. An internal combustion engine, as recited in claim 8, wherein the passage allows the flow of fluid through the passage from the inlet to the outlet.\n\n\n16. An internal combustion engine, as recited in claim 8, wherein the means for covering the channel does not completely seal the channel.\n\n\n17. A crankcase top for an internal combustion engine, said top comprising:\na) a body having a first surface and a channel formed in the body and located within the first surface; \nb) a means for covering the channel to form a passage, the passage having an inlet and an outlet, the means for covering including a second surface that interfaces the first surface when the means for covering is covering the channel, \nwherein at least one of at least a first portion of the first surface and at least a second portion of the second surface is configured to be a crankcase interior surface. \n\n\n\n18. A crankcase top, as recited in claim 17, wherein the means for covering the channel comprises a plate covering the channel and a means for securing the plate to the body.\n\n\n19. A crankcase top, as recited in claim 18, wherein the means for securing the plate to the body comprises:\na) a fastening aperture in the plate; \nb) an internally threaded aperture in the body, aligned with the fastening aperture; and \nc) a threaded member, inserted through the fastening aperture, and threaded into the internally threaded aperture to secure the plate to the body. \n\n\n\n20. A crankcase top, as recited in claim 18, wherein the plate does not completely seal the channel.\n\n\n21. A crankcase top, as recited in claim 18, wherein the inlet comprises an aperture in the passage.\n\n\n22. A crankcase top, as recited in claim 18, wherein the outlet comprises an aperture in the passage.\n\n\n23. A crankcase top, as recited in claim 17,\nwherein the channel is formed by a plurality of walls extending from the surface of the body. \n\n\n\n24. A crankcase top, as recited in claim 17, wherein the passage allows the flow of fluid from the inlet to the outlet.\n\n\n25. A crankcase top, as recited in claim 17, wherein the means for covering the channel does not completely seal the channel.\n\n\n26. A crankcase having the top as recited claim 17, wherein the top is removably coupled to a remainder of the crankcase.\n\n\n27. A crankcase, as recited in claim 26, wherein at least one of the body and the means for covering is in contact with the remainder of the crankcase when the top is coupled to the remainder of the crankcase.\n\n\n28. A crankcase top, as recited in claim 17, wherein the means for covering includes an additional channel.\n\n\n29. A method of assembling an engine crankcase comprising:\nassembling the means for covering and the body to form the top as recited in claim 17; and \ncoupling the top to a remainder of the engine crankcase. \n |  | 29 | Crankcase cover with oil passages | US06837206 | ['B2', 'B1', 'B1', 'B1', 'B1', 'B1', 'B2', 'B2', 'A1', 'A1', 'A1', 'A1']
N | 1. A crankcase of an internal combustion engine, the crankcase comprising:\na top including at least a first portion of a top surface of the crankcase; \na bottom including a bottom surface of the crankcase and a plurality of side surfaces of the crankcase, wherein the side surfaces are substantially vertical and configured to extend between the top surface and the bottom surface; \nfirst and second bearings within at least one of the top and bottom, wherein the first and second bearings are configured to support a crankshaft; and \na first interface along at least one of the top surface, the bottom surface and the side surfaces at which the at least one surface is coupled to a first cylinder; \nwherein the bottom and top interface one another along a split line, and wherein the top is removable from the bottom; and \nwherein the top is configured to be attached to at least one of an oil filter component, a starter, and an ignition module. \n\n\n\n2. The crankcase of claim 1, wherein the top includes the entire top surface of the crankcase, and further includes a second portion of an additional side surface.\n\n\n3. The crankcase of claim 1, wherein the crankcase has a substantially cubic shape, such that the top surface substantially forms a roof of the crankcase, the bottom surface substantially forms a floor of the crankcase, and the side surfaces include four surfaces that connect the bottom surface with the top surface.\n\n\n4. The crankcase of claim 1, wherein the crankcase is at least one of substantially cylindrical in shape and substantially spherical in shape.\n\n\n5. The crankcase of claim 1, wherein the top includes a first portion forming a top of an oil filter, and wherein the first portion is configured to be attached to the oil filter component, wherein oil of the oil filter resides primarily within the oil filter component.\n\n\n6. The crankcase of claim 5, wherein the first portion includes a tube for receiving a dipstick.\n\n\n7. The crankcase of claim 1, wherein at least first and second channels are formed along an interior surface of the top.\n\n\n8. The crankcase of claim 7, wherein the crankcase further includes a panel that is attached to the interior surface of the top, wherein the first and second channels are formed by the panel and the interior surface.\n\n\n9. The crankcase of claim 8, wherein the first and second channels respectively couple the second bearing and a third bearing with a top of an oil filter.\n\n\n10. The crankcase of claim 1, wherein oil collects within the bottom, and further comprising fastening means for fastening the top to the bottom.\n\n\n11. The crankcase of claim 1, wherein the first interface is a first orifice within one of the side surfaces and the crankshaft is to be positioned vertically with respect to the crankcase.\n\n\n12. The crankcase of claim 1, wherein the crankcase is configured for receiving two cylinders.\n\n\n13. The crankcase of claim 1, wherein the top is configured to be attached to the starter, and wherein the top includes a flange that includes an orifice within which the starter can be positioned.\n\n\n14. The crankcase of claim 1, wherein the top is configured to be attached to the ignition module, wherein the top includes a pair of bosses for supporting the ignition module.\n\n\n15. The crankcase of claim 14, further comprising a gasket at the split line that insulates the top from the bottom and further insulates the ignition module from heat transmitted to the bottom from the first cylinder.\n\n\n16. An internal combustion engine comprising:\na crankshaft including first and second main portions, a crank pin, and first and second crank arms coupling the crank pin to the first and second main portions, respectively; \na cylinder head; \na cylinder coupled to the cylinder head; \na piston positioned within the cylinder and coupled to the crank pin by a connecting rod; \nan additional engine component including at least one of an oil filter component, a starter, and an ignition module; \na bottom portion of a crankcase, wherein the bottom portion includes at least one bearing for supporting the crankshaft and is further coupled to the cylinder; and \nremovable top means for encasing at least a portion of the crankshaft, wherein the removable top means is capable of being attached to the bottom portion, and wherein the additional engine component is attached to the removable top means. \n\n\n\n17. The internal combustion engine of claim 16, wherein the additional engine component is a vertically-oriented oil filter component attached to the removable top means, wherein the oil filter component is mounted so as to be above an engine mounting plane, and is positioned so as to be situated apart from an additional side of at least one of the bottom portion and the removable top means.\n\n\n18. The internal combustion engine of claim 17, wherein the removable top means includes a top portion of an oil filter that is matable to the oil filter component.\n\n\n19. The internal combustion engine of claim 16, wherein the additional engine component is one of an ignition module and a starter.\n\n\n20. A method of assembling a crankcase of an internal combustion engine, the method comprising:\nproviding a bottom of a crankcase coupled to a cylinder, wherein a piston is positioned within the cylinder, a crankshaft is supported by the bottom of the crankcase, and the piston is coupled to the crankshaft by a connecting rod; \naffixing a top of the crankcase to the bottom of the crankcase, wherein the top includes at least a first portion of a top surface of the crankcase, and wherein the bottom of the crankcase includes a bottom surface of the crankcase and at least one side surface of the crankcase; and \nattaching at least one of an oil filter component, a starter and an ignition module to the top of the crankcase. \n\n\n\n21. The method of claim 20, wherein the affixing of the top includes fastening a plurality of fasteners to couple the top to the bottom of the crankcase, wherein the top is capable of being removed and reattached, and wherein a gasket is positioned in between the top and the bottom.\n\n\n22. A crankcase of an internal combustion engine, the crankcase comprising:\na top including at least a first portion of a top surface of the crankcase; \na bottom including a bottom surface of the crankcase and a plurality of side surfaces of the crankcase, wherein the side surfaces are substantially vertical and configured to extend between the top surface and the bottom surface, \nwherein the bottom and top interface one another along a split line, and wherein the top is removable from the bottom and \nwherein at least one channel is formed along an interior surface of the removable top. \n |  | 22 | Inverted crankcase with attachments for an internal combustion engine | US06837207 | ['B2', 'B1', 'B1', 'B1', 'B1', 'B1', 'B2', 'B2', 'B1', 'A1', 'A1', 'A1', 'A1']
A | 1. A cylinder block for an internal combustion engine, comprising:\na cylinder block side wall including a boss section located corresponding to a position between adjacent cylinders, a cylinder head being fastened to the side wall at the boss section by a bolt, and a section defining therein an oil dropping passage through which lubricating oil to be returned from the cylinder head to a crank case is introduced, \nwherein the oil dropping passage is located adjacent the boss section and includes an upper passage portion whose upper end is opened to an upper deck of the cylinder block, a lower passage portion whose lower end is opened to a lower section of the cylinder block, and an intermediate passage portion through which the upper and lower passage portions are in communication with each other, the oil dropping passage defining section including an outer wall surrounding the intermediate passage portion of the oil dropping passage, the outer wall having a side section located at one side in an engine cylinder row direction, the side section linearly integrally connecting the lower end of the boss section and the lower decks, \nwherein the upper and intermediate passage portions of the oil dropping passage are offset relative to each other in the engine cylinder row direction, a first step portion being formed at a joint portion between the upper and intermediate passage portions. \n\n\n\n2. A cylinder block as claimed in claim 1, wherein the upper and lower passage portions are offset relative to each other in the engine cylinder row direction, the lower end of the lower passage portion being opened to a bottom surface of a bulk head of the cylinder block.\n\n\n3. A cylinder block as claimed in claim 1,\nwherein the lower end of the intermediate passage portion is connected to the upper end of the lower passage portion, the intermediate passage portion being formed smaller in cross-sectional area than the lower passage portion at a joint portion between the intermediate and lower passage portions, a second step portion being formed at a joint portion between the intermediate and lower passage portions. \n\n\n\n4. A cylinder block for an internal combustion engine, comprising:\na cylinder block side wall including a boss section located corresponding to a position between adjacent cylinders, a cylinder head being fastened to the side wall at the boss section by a bolt, and a section defining therein an oil dropping passage through which lubricating oil to be returned from the cylinder head to a crank case is introduced, \nwherein the oil dropping passage is located adjacent the boss section and includes an upper passage portion whose upper end is opened to an upper deck of the cylinder block, a lower passage portion whose lower end is opened to a lower section of the cylinder block, and an intermediate passage portion through which the upper and lower passage portions are in communication with each other, the oil dropping passage defining section including an outer wall surrounding the intermediate passage portion of the oil dropping passage, the outer wall having a side section located at one side in an engine cylinder row direction, the side section linearly integrally connecting the lower end of the boss section and the lower deck, \nwherein the upper passage portion has a cross-sectional area which increases in a direction toward the upper deck of the cylinder block from a joint portion between the upper and intermediate passage portions, the upper passage portion being formed generally flat funnel-shaped and extends in the engine cylinder row direction. \n |  | 4 | Cylinder block for internal combustion engine | US06837208 | ['B2', 'A1']
N | 1. An internal combustion engine with a torque converter, comprising:\na single feed pump for supplying both a working oil for a torque converter and a lubricating oil for said engine; \nan oil filter in communication with a discharge port of said feed pump is fitted to a crankcase cover; \nan outlet oil passage of said oil filter is branched into a low-pressure oil passage provided with an orifice and an oil passage for supplying a high-pressure control oil to changeover valves of a transmission, and said high-pressure oil passage is provided concentratedly in said crankcase cover; and \nan oil control unit is fitted to the crankcase cover. \n\n\n\n2. The internal combustion engine with a torque converter according to claim 1, wherein said single feed pump supplies working oil directly to said oil filter for filtration prior to communicating said oil to said outlet oil passage and said oil filter being removably mounted relative to said crankcase cover for periodic replacement.\n\n\n3. The internal combustion engine with a torque converter according to claim 2, wherein the discharge port of said single feed pump is in direct communication with said oil filter for supplying oil to said oil filter.\n\n\n4. The internal combustion engine with a torque converter according to claim 1, wherein said outlet passage directly supplies oil from said oil filter as working oil for said transmission and as lubricating oil supplied through said orifice to said engine.\n\n\n5. The internal combustion engine with a torque converter according to claim 1, wherein said low-pressure passage is branched into a plurality of passages and an orifice is provided in each of said branches of said low-pressure passage for supplying lubricating oil to selective portions of said engine.\n\n\n6. The internal combustion engine with a torque converter according to claim 1, wherein said outlet oil passage of said oil filter is mounted for being readily replaced during servicing after said crankcase cover is removed.\n\n\n7. The internal combustion engine with a torque converter according to claim 6, wherein a leakage test is readily performed by preliminarily assembling said outlet oil passage and said oil filter relative to said oil pump with said crankcase cover removed prior to final assembly.\n\n\n8. An oil supply adapted to be used with an internal combustion engine with a torque converter, comprising:\na feed pump for supplying both a working oil for a torque converter and a lubricating oil for an engine; \nan oil filter in communication with a discharge port of said feed pump is fitted to a crankcase cover; \nan outlet oil passage of said oil filter is branched into a low-pressure oil passage provided with an orifice and an oil passage for supplying a high-pressure control oil to changeover valves of a transmission, and said high-pressure oil passage is provided concentratedly in said crankcase cover; and \nan oil control unit fitted to the crankcase cover. \n\n\n\n9. The oil supply according to claim 8, wherein said single feed pump supplies working oil directly to said oil filter for filtration prior to communicating said oil to said outlet oil passage and said oil filter being removably mounted relative to said crankcase cover for periodic replacement.\n\n\n10. The oil supply according to claim 9, wherein the discharge port of said single feed pump is in direct communication with said oil filter for supplying oil to said oil filter.\n\n\n11. The oil supply according to claim 8, wherein said outlet passage directly supplies oil from said oil filter as working oil for said transmission and as lubricating oil supplied through said orifice to said engine.\n\n\n12. The oil supply according to claim 8, wherein said low-pressure passage is branched into a plurality of passages and an orifice is provided in each of said branches of said low-pressure passage for supplying lubricating oil to selective portions of said engine.\n\n\n13. The oil supply according to claim 8, wherein said outlet oil passage of said oil filter is mounted for being readily replaced during servicing after said crankcase cover is removed.\n\n\n14. The oil supply according to claim 13, wherein a leakage test is readily performed by preliminarily assembling said outlet oil passage and said oil filter relative to said oil pump with said crankcase cover removed prior to final assembly.\n\n\n15. The internal combustion engine with a torque converter according to claim 1, wherein said oil control unit is assembled as an integral unit by solenoid valves.\n\n\n16. The internal combustion engine with a torque converter according to claim 1, wherein said oil control unit is assembled as an integral unit by solenoid valves and oil pressure changer valves.\n\n\n17. The internal combustion engine with a torque converter according to claim 1, wherein said oil control unit is assembled as an integral unit by oil pressure changer valves.\n\n\n18. An oil supply adapted to be used with an internal combustion engine with a torque converter, comprising:\na feed pump for supplying both a working oil for a torque converter and a lubricating oil for an engine; \nan oil filter in communication with a discharge port of said feed pump is fitted to a crankcase cover; and \nan outlet oil passage of said oil filter is branched into a low-pressure oil passage provided with an orifice and an oil passage for supplying a high-pressure control oil to changeover valves of a transmission and said outlet oil passage of said oil filter is mounted for being readily replaced during servicing after said crankcase cover is removed and said high-pressure oil passage is provided concentratedly in said crankcase cover; \nwherein a leakage test is readily performed by preliminarily assembling said outlet oil passage and said oil filter relative to said oil pump with said crankcase cover removed prior to final assembly. \n\n\n\n19. The oil supply according to claim 18, wherein said single feed pump supplies working oil directly to said oil filter for filtration prior to communicating said oil to said outlet oil passage and said oil filter being removably mounted relative to said crankcase cover for periodic replacement.\n\n\n20. The oil supply according to claim 19, wherein the discharge port of said single feed pump is in direct communication with said oil filter for supplying oil to said oil filter. |  | 20 | Internal combustion engine with torque converter | US06837209 | ['B2', 'B1', 'B1', 'A1']
A | 1. An engine comprising:\na crankcase; \nan oil tank being provided independently of an interior of the crankcase and having oil therein; \nan oil feed pump for feeding oil in the oil tank to the engine, wherein oil used for lubricating parts of the engine is collected within said crankcase; \nan oil recovery pump for feeding oil in the crankcase to said oil tank; \nan oil drain pipe connected to a lower portion of said crankcase and extending upwardly therefrom and having an opening at an upper portion thereof; \na cap, wherein said cap is operatively connected to the opening at the upper portion of said drain pipe; and \nan oil tank opening provided on an upper portion of said oil tank. \n\n\n\n2. The engine according to claim 1, wherein the opening of said oil drain pipe opens at a position upward of an oil level in the crankcase at a point where the oil in said oil tank is capable of being returned into said crankcase.\n\n\n3. The engine according to claim 2, further comprising a dip stick, wherein said dip stick is capable of being inserted and removed from the opening on the upper portion of said oil tank and the opening of said oil drain pipe.\n\n\n4. The engine according to claim 1, further comprising a dip stick, wherein said dip stick is capable of being inserted and removed from the opening on the upper portion of said oil tank and the opening of said oil drain pipe.\n\n\n5. A small planning boat, said small planning boat comprising:\nan engine mounted on the small planing boat with a crankshaft thereof oriented in a fore-and-aft direction of the boat, wherein said engine further includes \na crankcase; \nan oil tank being provided independently of an interior of the crankcase and having oil therein; \nan oil feed pump for feeding oil in the oil tank to the engine, wherein oil used for lubricating parts of the engine is collected within said crankcase; \nan oil recovery pump for feeding oil in the crankcase to said oil tank; \nan oil drain pipe connected to a lower portion of said crankcase and extending upwardly therefrom and having an opening at an upper portion thereof; \na cap, wherein said cap is operatively connected to the opening at the upper portion of said drain pipe; and \nan oil tank opening provided on an upper portion of said oil tank, wherein said oil tank is integrally formed with a front portion of the engine and elongated in a vertical direction. \n\n\n\n6. The boat according to claim 5, wherein the opening of said oil drain pipe opens at a position upward of an oil level in the crankcase at a point where the oil in said oil tank is capable of being returned into said crankcase.\n\n\n7. The boat according to claim 6, further comprising a dip stick, wherein said dip stick is capable of being inserted and removed from the opening on the upper portion of said oil tank and the opening of said oil drain pipe.\n\n\n8. The boat according to claim 6, further comprising a dip stick, wherein said dip stick is capable of being inserted and removed from the opening on the upper portion of said oil tank and the opening of said oil drain pipe.\n\n\n9. A lubrication system for an engine having a crankcase, said lubrication system comprising:\nan oil tank being provided independently of an interior of the crankcase and having oil therein; \nan oil feed pump for feeding oil in the oil tank to the engine, wherein oil used for lubricating parts of the engine is collected within said crankcase; \nan oil recovery pump for feeding oil in the crankcase to said oil tank; \nan oil drain pipe connected to a lower portion of said crankcase and extending upwardly therefrom and having an opening at an upper portion thereof; \na cap, wherein said cap is operatively connected to the opening at an upper portion of said drain pipe; and \nan oil tank opening provided on an upper portion of said oil tank. \n\n\n\n10. The lubrication system according to claim 9, wherein the opening of said oil drain pipe opens at a position upward of an oil level in the crankcase at a point where the oil in said oil tank is capable of being returned into said crankcase.\n\n\n11. The lubrication system according to claim 10, further comprising a dip stick, wherein said dip stick is capable of being inserted and removed from the opening on the upper portion of said oil tank and the opening of said oil drain pipe.\n\n\n12. The lubrication system according to claim 9, further comprising a dip stick, wherein said dip stick is capable of being inserted and removed from the opening on the upper portion of said oil tank and the opening of said oil drain pipe. |  | 12 | Lubrication unit for engines | US06837210 | ['B2', 'B1', 'A1']
N | 1. A stratified air-fuel mixture forming apparatus for an internal combustion engine in which a spark plug is disposed substantially at the center of an upper portion of a combustion chamber, comprising:\na fuel injecting device which forms a fuel spray moving toward a piston reciprocating in a cylinder; and \na control device which controls the momentum of the fuel spray according to a fuel injection amount so that an increase rate of the momentum of the fuel spray in an axial direction of the cylinder is greater than that of the fuel injection amount. \n\n\n\n2. A stratified air-fuel mixture forming apparatus for an internal combustion engine according to claim 1, wherein the fuel injecting device forms the fuel spray in a shape symmetric with respect to a cylinder axis.\n\n\n3. A stratified air-fuel mixture forming apparatus for an internal combustion engine according to claim 1, wherein the fuel injecting device includes a gas injection valve injecting gas toward the piston, and forms the injected gas and fuel into the fuel spray.\n\n\n4. A stratified air-fuel mixture forming apparatus for an internal combustion engine according to claim 3, wherein the control device controls a gas injection amount of the gas injection valve according to the fuel injection amount.\n\n\n5. A stratified air-fuel mixture forming apparatus for an internal combustion engine according to claim 4, wherein the control device controls the gas injection valve so that a ratio of the gas injection amount to the fuel injection amount increases as the fuel injection amount increases.\n\n\n6. A stratified air-fuel mixture forming apparatus for an internal combustion engine according to claim 3, further comprising;\na gas pressure regulator regulating a pressure of the gas supplied to the fuel injecting device, \nwherein the control device controls the gas pressure regulator according to the fuel injection amount. \n\n\n\n7. A stratified air-fuel mixture forming apparatus for an internal combustion engine according to claim 6, wherein the control device controls the gas pressure regulator so that the gas pressure increases as the fuel injection amount increases.\n\n\n8. A stratified air-fuel mixture forming apparatus for an internal combustion engine according to claim 1, further comprising;\na fuel pressure regulator regulating a pressure of the fuel supplied to the fuel injecting device, \nwherein the fuel injecting device includes a fuel injection valve injecting fuel a pressure of which has been regulated by the fuel pressure regulator toward the piston and \nthe control device controls the fuel pressure regulator according to the fuel injection amount. \n\n\n\n9. A stratified air-fuel mixture forming apparatus for an internal combustion engine according to claim 8, wherein the control device controls the fuel pressure regulator so that the fuel pressure increases as the fuel injection amount increases.\n\n\n10. A stratified air-fuel mixture forming apparatus for an internal combustion engine according to claim 1, wherein the fuel injecting device includes a fuel injection valve which can change a spray angle and injects fuel toward the piston and\nthe control device controls the spray angle of the fuel injection valve according to the fuel injection amount. \n\n\n\n11. A stratified air-fuel mixture forming apparatus for an internal combustion engine according to claim 10, wherein the control device controls the fuel injection valve so that the spray angle reduces as the fuel injection amount increases.\n\n\n12. A stratified air-fuel mixture forming method for an internal combustion engine in which a spark plug is disposed substantially at the center of an upper portion of a combustion chamber, comprising:\nforming a fuel spray moving toward a piston reciprocating in a cylinder; and \ncontrolling the momentum of the fuel spray according to a fuel injection amount so that an increase rate of the momentum of the fuel spray in an axial direction of the cylinder is greater than that of the fuel injection amount. \n\n\n\n13. A stratified air-fuel mixture forming apparatus for an internal combustion engine according to claim 2, wherein the fuel injecting device includes a gas injection valve injecting gas toward the piston, and forms the injected gas and fuel into the fuel spray.\n\n\n14. A stratified air-fuel mixture forming apparatus for an internal combustion engine according to claim 2, further comprising;\na fuel pressure regulator regulating a pressure of the fuel supplied to the fuel injecting device, \nwherein the fuel injecting device includes a fuel injection valve injecting fuel a pressure of which has been regulated by the fuel pressure regulator toward the piston and \nthe control device controls the fuel pressure regulator according to the fuel injection amount. \n\n\n\n15. A stratified air-fuel mixture forming apparatus for an internal combustion engine according to claim 2, wherein the fuel injecting device includes a fuel injection valve which can change a spray angle and injects fuel toward the piston and\nthe control device controls the spray angle of the fuel injection valve according to the fuel injection amount.\n |  | 15 | Stratified air-fuel mixture forming apparatus for internal combustion engine and method thereof | US06837211 | ['B2', 'B1', 'A1']
A | 1. An apparatus for delivering fuel to at least two combustion chamber of an engine, comprising:\na fuel controller operable to receive a first fuel quantity signal indicative of a first desired quantity of fuel to be delivered to each combustion chamber of the engine during a combustion cycle, the fuel controller operable to transmit at least one second fuel quantity signal as a function of the first fuel quantity signal and to transmit at least one third fuel quantity signal as a function of the first fuel quantity signal, the second and third fuel quantity signals being indicative of a respective second and third desired quantities of fuel to be delivered to respective combustion chambers during a combustion cycle; \nthe sum of the fuel quantities corresponding to the second fuel quantity signals transmitted during a combustion cycle for one combustion chamber being less than the first desired fuel quantity. \n\n\n\n2. The apparatus of claim 1 wherein the sum of the fuel quantities corresponding to the third fuel quantity signals transmitted during a combustion cycle for an other combustion chamber is substantially equal to the first desired fuel quantity.\n\n\n3. The apparatus of claim 1 where the sum of the fuel quantities corresponding to the third desired fuel quantity signals transmitted during a combustion cycle for an other combustion chamber is greater than the first desired fuel quantity.\n\n\n4. The apparatus of claim 3 wherein the sum of the fuel quantities corresponding to the second and third fuel quantity signals transmitted during a combustion cycle to a respective pair of combustion chambers is substantially equal to twice the first desired quantity of fuel.\n\n\n5. The apparatus of claim 1, further comprising:\nat least one fuel delivery device coupled with the fuel controller to receive the second and third fuel quantity signals, the at least one fuel delivery device operable \nto substantially deliver the second quantity of fuel to a first combustion chamber of the engine as a function of the second fuel quantity signal and \nto substantially deliver the third quantity of fuel, which is different than the second quantity of fuel, to a second combustion chamber of the engine as a function of the third fuel quantity signal. \n\n\n\n6. An apparatus for delivering fuel to at least two combustion chamber of an engine, comprising:\na fuel controller operable to receive a first fuel quantity signal indicative of a first desired quantity of fuel to be delivered to each combustion chamber of the engine during a combustion cycle, the fuel controller operable to transmit at least one second fuel quantity signal as a function of the first fuel quantity signal and to transmit at least one third fuel quantity signal as a function of the first fuel quantity signal, the second and third fuel quantity signals being indicative of a respective second and third desired quantities of fuel to be delivered during a combustion cycle; \nthe sum of the fuel quantities corresponding to the second fuel quantity signals transmitted during a combustion cycle being less than the first desired fuel quantity; and \na fuel governor operable to receive at least one operating characteristic signal indicative of an operating characteristic of the engine, the fuel governor operable to determine a first characteristic as a function of the at least one operating characteristic signal, the first characteristic being indicative of a first desired quantity of fuel to be delivered to each combustion chamber of the engine when the engine has a predetermined operating characteristic, the fuel governor operable to transmit the first fuel quantity signal indicative of the first characteristic. \n\n\n\n7. The apparatus of claim 6 wherein the operating characteristic of the engine comprises a desired operating condition of the engine.\n\n\n8. The apparatus of claim 7 wherein the operating characteristic of the engine comprises a desired fuel quantity.\n\n\n9. The apparatus of claim 6 wherein the fuel governor is further operable to receive an engine speed signal indicative of an engine speed of the engine, and the first fuel quantity signal is further a function of the engine speed signal.\n\n\n10. The apparatus of claim 6 wherein the first fuel quantity signal is further a function of the previous first fuel quantity signal.\n\n\n11. An apparatus for delivering fuel to at least two combustion chamber of an engine, comprising:\na fuel controller operable to receive a first fuel quantity signal indicative of a first desired quantity of fuel to be delivered to each combustion chamber of the engine during a combustion cycle, the fuel controller operable to transmit at least one second fuel quantity signal as a function of the first fuel quantity signal and to transmit at least one third fuel quantity signal as a function of the first fuel quantity signal, the second and third fuel quantity signals being indicative of a respective second and third desired quantities of fuel to be delivered during a combustion cycle; \nthe sum of the fuel quantities corresponding to the second fuel quantity signals transmitted during a combustion cycle being less than the first desired fuel quantity; \nthe fuel controller is further operable to receive an engine speed signal indicative of an engine speed of the engine; \nthe sum of the second desired fuel quantity signals per combustion cycle being less than the first desired fuel quantity when the engine speed signal has a predetermined relationship with a predetermined threshold; \nthe sum of the second desired fuel quantity signals per combustion cycle being substantially equal to the first desired fuel quantity when the engine speed signal does not have the predetermined relationship with the predetermined threshold; \nthe sum of the third desired fuel quantity signals per combustion cycle being greater than the first desired fuel quantity when the engine speed signal has the predetermined relationship with the predetermined threshold; and \nthe sum of the third desired fuel quantity signals per combustion cycle being substantially equal to the first desired fuel quantity when the engine speed signal does not have the predetermined relationship with the predetermined threshold. \n\n\n\n12. An apparatus for delivering fuel to at least two combustion chamber of an engine, comprising:\na fuel controller operable to receive a first fuel quantity signal indicative of a first desired quantity of fuel to be delivered to each combustion chamber of the engine during a combustion cycle, the fuel controller operable to transmit at least one second fuel quantity signal as a function of the first fuel quantity signal and to transmit at least one third fuel quantity signal as a function of the first fuel quantity signal, the second and third fuel quantity signals being indicative of a respective second and third desired quantities of fuel to be delivered during a combustion cycle; \nthe sum of the fuel quantities corresponding to the second fuel quantity signals transmitted during a combustion cycle being less than the first desired fuel quantity; \nthe fuel controller is further operable to receive an engine speed signal indicative of an engine speed of the engine; \nthe sum of the second desired fuel quantity signals per combustion cycle being less than the first desired fuel quantity when the engine speed signal indicates that the engine speed is substantially at or below an idle speed of the engine; \nthe sum of the second desired fuel quantity signal signals per combustion cycle being substantially equal to the first desired fuel quantity when the engine speed signal indicates that the engine speed is not substantially at or below the idle speed of the engine; \nthe sum of the third desired fuel quantity signals per combustion cycle being greater than the first desired fuel quantity when the engine speed indicates that the engine speed is substantially at or below an idle speed of the engine; and \nthe sum of the third desired fuel quantity signals per combustion cycle being substantially equal to the first desired fuel quantity when the engine speed signal indicates that the engine speed is not substantially at or below the idle speed of the engine. \n\n\n\n13. A method for delivering fuel to at least two combustion chambers of an engine, comprising:\ndetermining a characteristic indicative of a fuel quantity to be delivered to each of at least two of the combustion chambers during a predetermined period of time; and \ndelivering a quantity of fuel corresponding to a quantity less than the fuel quantity corresponding to the characteristic indicative of the fuel quantity to at least one combustion chamber during the predetermined period of time. \ndelivering a quantity of fuel corresponding to a quantity substantially equal to or greater than the fuel quantity corresponding to the characteristic indicative of the fuel quantity to at least one other combustion chamber during the predetermined period of time. \n\n\n\n14. A method for delivering fuel to at least two combustion chambers of an engine, comprising:\ndetermining a characteristic indicative of a fuel quantity to be delivered to at least two of the combustion chambers during a predetermined period of time; \ninequitably delivering a quantity of fuel corresponding to the characteristic indicative of the fuel quantity to the at least two combustion chambers during the predetermined period of time, wherein one of the two combustion chambers being delivered a lesser quantity of fuel, and an other of the two combustion chambers being delivered a greater quantity of fuel, and the greater quantity of fuel being a more controllable quantity of fuel than the lesser quantity of fuel. \n\n\n\n15. The method of claim 14 wherein the characteristic comprises at least one of a fuel quantity, a duration of fuel delivery, a position of a fuel valve, a change in position of a fuel valve, a rate of change of a fuel valve, an air quantity, a duration of air deliver, a position of an air valve, a change in position of a fuel valve, and a rate of change of a position of an air valve.\n\n\n16. The method of claim 14 wherein determining a characteristic indicative of a fuel quantity to be delivered to at least two of the combustion chambers comprises determining a characteristic indicative of a fuel quantity to be delivered to the combustion chambers when the engine is operating at a first set of predetermined operating characteristics; and\nwherein inequitably delivering an quantity of fuel corresponding to the characteristic indicative of the fuel quantity to the at least two combustion chambers comprises inequitably delivering a quantity of fuel to a predetermined number of combustion chambers, the quantity of fuel corresponding to the characteristic indicative of the fuel quantity multiplied by the predetermined number of combustion chambers. \n\n\n\n17. A method for delivering fuel to an engine having at least n combustion chambers, comprising:\ndetermining a first characteristic indicative of a first quantity of fuel to be delivered to each of the combustion chambers of the engine during a predetermined period of time when the engine has a first set of operating characteristics; \ndelivering a second quantity of fuel to at least one of the combustion chambers during the predetermined period of time when the engine has the first set of operating characteristics; \ndelivering a third quantity of fuel to at least one other of the combustion chambers during the predetermined period of time when the engine has the first set of operating characteristics; and \nwherein the sum of the second and third quantities of fuel, multiplied by the number of combustion chambers receiving the second and third quantities of fuel, corresponds substantially to the first quantity of fuel multiplied by the number of combustion chambers receiving the second and third quantities of fuel, and the second quantity of fuel is not equal to the third quantity of fuel.\n |  | 17 | Fuel allocation at idle or light engine load | US06837212 | ['B2', 'B1', 'B1', 'B1', 'B1', 'B1', 'B2', 'A1']
N | 1. A fuel saver and power boosting device for use in the air intake pipe of a vehicle, comprising:\na cylindrical tube having a first and a second end; and \na plurality of tabs disposed around the circumference of the first end of said tube, said tabs being bent radially toward an axial midline of said tube in an overlapping pattern; \nwherein said tube is adapted for being positioned in a throttle in order to impart a swirling motion to air entering through the throttle. \n\n\n\n2. The fuel saver and power boosting device according to claim 1, wherein said cylindrical tube is made from a single strip of stainless steel.\n\n\n3. The fuel saver and power boosting device according to claim 1, wherein said cylindrical tube has a thickness of 25 mil.\n\n\n4. The fuel saver and power boosting device according to claim 1, wherein said cylindrical tube has a thickness of 10 mil.\n\n\n5. The fuel saver and power boosting device according to claim 1, wherein said tabs are square-shaped.\n\n\n6. The fuel saver and power boosting device according to claim 1, wherein said tabs are bent radially in a clockwise direction, as viewed in the downstream direction.\n\n\n7. The fuel saver and power boosting device according to claim 1, wherein said tabs are bent radially in a counterclockwise direction, as viewed in the downstream direction.\n\n\n8. A fuel saver and power boosting device for use in the exhaust pipe of a vehicle, comprising:\na cylindrical tube having a first and a second end; and \na plurality of tabs disposed around the circumference of the first end of said tube, said tabs being bent radially toward an axial midline of said tube in an overlapping pattern; \nwherein said tube is adapted for being positioned in an exhaust body in order to impart a swirling motion to air exiting a vehicle engine. \n\n\n\n9. The fuel saver and power boosting device according to claim 8, wherein said cylindrical tube is made from a single strip of stainless steel.\n\n\n10. The fuel saver and power boosting device according to claim 8, wherein said cylindrical tube has a thickness of 25 mil.\n\n\n11. The fuel saver and power boosting device according to claim 8, wherein said cylindrical tube has a thickness of 10 mil.\n\n\n12. The fuel saver and power boosting device according to claim 8, wherein said tabs are square-shaped.\n\n\n13. The fuel saver and power boosting device according to claim 8, wherein said tabs are bent radially in a clockwise direction, as viewed in the downstream direction.\n\n\n14. The fuel saver and power boosting device according to claim 8, wherein said tabs are bent radially in a counterclockwise direction, as viewed in the downstream direction. |  | 14 | Power booster fuel saver | US06837213 | ['B1', 'B1', 'B1', 'A1', 'A1']
A | 1. A control system for an internal combustion engine, wherein a maximum combustion pressure is controlled by changing the start of injection, the control system comprising:\nan outlier recognition, wherein the outlier recognition identifies the maximum combustion pressure and determines a first or second mode and a diagnostic value as a function of the first or second mode, wherein the outlier recognition determines the first or second mode by calculating a mean value from a first and an nth maximum combustion pressure value, by calculating for each additional maximum combustion pressure value, between the first and nth maximum combustion pressure values, a difference with respect to the mean value and by setting the first mode, when the difference is greater than or equal to a limiting value, or by setting the second mode, when the difference is less than the limiting value. \n\n\n\n2. The control system of claim 1, wherein in the first mode the diagnostic value is set to the current maximum combustion pressure value.\n\n\n3. The control system of claim 2, wherein in the second mode the diagnostic value is set to the mean value.\n\n\n4. The control system of claim 3, wherein the diagnostic value is filtered.\n\n\n5. The control system of claim 3, wherein a system deviation is determined from the diagnostic value and a nominal value of the maximum combustion pressure, and the start of injection is determined from the system deviation by an injection start controller.\n\n\n6. The control system of claim 5, wherein the nominal value of the maximum combustion pressure is determined via a group of curves, whereby the group of curves denotes a function of an engine speed and a power-determining signal.\n\n\n7. The control system of claim 5, wherein the start of injection is delayed when the system deviation is negative.\n\n\n8. The control system of claim 5, wherein the injection started earlier when the system deviation is positive.\n\n\n9. The control system of claim 5, wherein the start of injection, calculated by the injection start controller, is limited by a limiting element.\n\n\n10. The control system of claim 9, wherein the limiting element includes a minimum and maximum value so that the start of injection is limited to a minimum and a maximum allowable value.\n\n\n11. The control system of claim 9, wherein the limiting element includes a characteristic line, whereby the characteristic line denotes a function of the engine speed or the power-determining signal.\n\n\n12. The control system of claim 9, wherein the limiting element includes a group of curves, whereby the group of curves denotes a function of the engine speed and the power-determining signal.\n\n\n13. The control system of claim 5, wherein an injection start precontrol value is also included in the calculation of the injection start.\n\n\n14. The control system of claim 13, wherein the injection start precontrol value is determined by a group of curves, whereby the group of curves denotes a function of the engine speed and the power-determining signal.\n\n\n15. The control system of claim 5, wherein the injection start controller has an integrating portion, whose time constant is either constant or is calculated as a function of the engine speed.\n\n\n16. The control system of claim 15, wherein the injection start controller also has a limiting element for limiting the I portion.\n\n\n17. The control system of claim 11, wherein the engine speed and the power-determining signal are also filtered.\n\n\n18. The control system of claim 15, wherein the injection start controller also has a proportional portion.\n\n\n19. The control system of claim 18, wherein a proportional coefficient of the P portion is constant.\n\n\n20. The control system of claim 19, wherein the proportional coefficient of the P portion is calculated as a function of the power-determining signal.\n\n\n21. The control system of claim 20, wherein the proportional coefficient of the P portion is also calculated as a function of the engine speed.\n\n\n22. The control system of claim 21, wherein the engine speed and the power-determining signal for calculating the P portion are also filtered.\n\n\n23. A control system for an internal combustion engine, wherein a maximum combustion pressure is controlled by changing the start of injection, the control system comprising:\nan outlier recognition, wherein the outlier recognition identifies the maximum combustion pressure and determines a first or second mode and a diagnostic value as a measured for fewer than all cylinders of the internal combustion engine. \n\n\n\n24. The control system of claim 23, wherein a representative maximum combustion pressure and a representative injection start are determined from the maximum combustion pressure values of the specified cylinders.\n\n\n25. The control system of claim 24, wherein the representative injection start is used for controlling all cylinders.\n\n\n26. A method for controlling a maximum combustion pressure of an internal combustion engine by changing the start of injection, the method comprising:\nidentifying the maximum combustion pressure; and \ndetermining a first or second mode and a diagnostic value as a function of the first or second mode, wherein the step of determining the first or second mode includes determining the first or second mode by calculating a mean value from a first and an nth maximum combustion pressure value, by calculating for each additional maximum combustion pressure value, between the first and nth maximum combustion pressure values, a difference with respect to the mean value, and by setting the first mode, when the difference is greater than or equal to a limiting value, or by setting the second mode, when the difference is less than the limiting value. \n\n\n\n27. The method of claim 26, further comprising, in the first mode, setting the diagnostic value to the current maximum combustion pressure value.\n\n\n28. The method of claim 27, further comprising, in the second mode, setting the diagnostic value to the mean value.\n\n\n29. The method of claim 28, further comprising filtering the diagnostic value.\n\n\n30. The method of claim 28, further comprising:\ndetermining a system deviation from the diagnostic value and a nominal value of the maximum combustion pressure; and \ndetermining the start of injection from the system deviation by an injection start controller. \n\n\n\n31. The method of claim 30, further comprising determining the nominal value of the maximum combustion pressure via a group of curves, whereby the group of curves denotes a function of an engine speed and a power-determining signal.\n\n\n32. The method of claim 30, further comprising delaying the start of injection when the system deviation is negative.\n\n\n33. The method of claim 30, further comprising advancing the start of injection when the system deviation is positive.\n\n\n34. The method of claim 30, further comprising limiting the start of injection, calculated by the injection start controller, by a limiting element.\n\n\n35. The method of claim 34, wherein the limiting element includes a minimum and maximum value so that the start of injection is limited to a minimum and a maximum allowable value.\n\n\n36. The method of claim 34, wherein the limiting element includes a characteristic line, whereby the characteristic line denotes a function of the engine speed or the power-determining signal.\n\n\n37. The method of claim 34, wherein the limiting element includes a group of curves, whereby the group of curves denotes a function of the engine speed and the power-determining signal.\n\n\n38. The method of claim 30, wherein an injection start precontrol value is also included in the calculation of the injection start.\n\n\n39. The method of claim 38, further comprising determining the injection start precontrol value by a group of curves, whereby the group of curves denotes a function of the engine speed and the power-determining signal.\n\n\n40. The method of claim 30, wherein the injection start controller has an integrating portion, whose time constant is either constant or is calculated as a function of the engine speed.\n\n\n41. The method of claim 40, wherein the injection start controller also has a limiting element for limiting the I portion.\n\n\n42. The method of claim 36, further comprising filtering the engine speed and the power-determining signal.\n\n\n43. The method of claim 40, wherein the injection start controller also has a proportional portion.\n\n\n44. The method of claim 43, wherein a proportional coefficient of the P portion is constant.\n\n\n45. The method of claim 44, further comprising calculating the proportional coefficient of the P portion as a function of the power-determining signal.\n\n\n46. The method of claim 45, further comprising calculating the proportional coefficient of the P portion as a function of the engine speed.\n\n\n47. The method of claim 46, further comprising filtering the engine speed and the power-determining signal for calculating the P portion.\n\n\n48. A method for controlling a maximum combustion pressure of an internal combustion engine by changing the start of injection, the method comprising:\nidentifying the maximum combustion pressure; \ndetermining a first or second mode and a diagnostic value as a function of the first or second mode; and \nmeasuring the maximum combustion pressure value for fewer than all cylinders of the internal combustion engine. \n\n\n\n49. The method of claim 48, further comprising determining a representative maximum combustion pressure and a representative injection start from the maximum combustion pressure values of the specified cylinders.\n\n\n50. The method of claim 49, further comprising using the representative injection start for controlling all cylinders. |  | 50 | System for regulating an internal combustion engine | US06837214 | ['B2', 'B1', 'B1', 'B2', 'A1', 'A1', 'C1', 'A1', 'A1']
N | 1. An automobile including an internal combustion engine capable of outputting a power to a drive shaft comprising:\na target power setting device that sets a target power to be output by the internal combustion engine or a target operating point based on a power requirement to be output to the drive shaft and a characteristic of an efficiency with respect to an output of the internal combustion engine; \nan operation control device that controls operation of the internal combustion engine such that the internal combustion engine is operated with the target power or at the target operating point that has been set; and \na power input/output/consumption device that inputs, outputs, or consumes a power which is equivalent to a difference between the power requirement and either one of the target power and a power corresponding to the target operating point. \n\n\n\n2. The automobile according to claim 1, wherein the power input/output/consumption device includes an auxiliary device that is operated by using at least a part of the power from the internal combustion engine directly or indirectly, and an auxiliary device control device that controls operation of the auxiliary device.\n\n\n3. The automobile according to claim 2, wherein the target power setting device further sets the target power or the target operating point based on an operation requirement of the auxiliary device.\n\n\n4. The automobile according to claim 1, wherein the target power setting device sets the target power or the target operating point such that an efficiency with respect to the output of the internal combustion engine is within a predetermined tolerance range.\n\n\n5. The automobile according to claim 1, wherein the target power setting device sets the target power or the target operating point based on a characteristic of a change in efficiency with respect to a change in the output of the internal combustion engine, as a characteristic of the efficiency with respect to the output of the internal combustion engine.\n\n\n6. The automobile according to claim 5, wherein the target power setting device sets the target power or the target operating point such that the internal combustion engine is operated within an output range in which a degree of change in the efficiency with respect to a change in the output of the internal combustion engine is small.\n\n\n7. The automobile according to claim 5, wherein the target power setting device sets a predetermined power or a predetermined target operating point regardless of the power requirement, when the target power which has been set based on the power requirement or a power corresponding to the target operating point that has been set is within an output range in which a degree of change in the efficiency with respect to a change in the output of the internal combustion engine is large.\n\n\n8. The automobile according to claim 7, wherein the predetermined power or the predetermined operating point is set to a power or an operating point when the efficiency of the internal combustion engine has reached a predetermined high level.\n\n\n9. The automobile according to claim 3, wherein:\nthe target power setting device sets the target power or the target operating point based on a characteristic of a change in efficiency with respect to a change in output of the internal combustion engine, as a characteristic of the efficiency with respect to the output of the internal combustion engine; and \nthe target power setting device sets a predetermined power or a predetermined operating point regardless of the power requirement and the operation requirement of the auxiliary device, when the target power which has been set based on the power requirement and the operation requirement of the auxiliary device or a power corresponding to the target operating point that has been set is within a range where a degree of a change in efficiency with respect to the change in output of the internal combustion engine is large. \n\n\n\n10. The automobile according to claim 9, wherein the predetermined power or the predetermined operating point is set to a power or an operating point when the efficiency of the internal combustion engine has reached a predetermined high level.\n\n\n11. The automobile according to claim 3, wherein:\nthe target power setting device sets the target power or the target operating point such that the internal combustion engine is operated in an output range where a degree of a change in efficiency with respect to a change in output of the internal combustion engine is small; and \nthe target power setting device sets a predetermined power or a predetermined operating point regardless of the power requirement and the operation requirement of the auxiliary device, when the target power that has been set based on the power requirement and the operation requirement of the auxiliary device or a power corresponding to the target operating point is within an output range where a degree of a change in efficiency with respect to a change in output of the internal combustion engine is large. \n\n\n\n12. The automobile according to claim 11, wherein the predetermined power or the predetermined operating point is set to a power or an operating point when the efficiency of the internal combustion engine has reached a predetermined high level.\n\n\n13. The automobile according to claim 2, wherein:\nthe auxiliary device includes a secondary battery capable of obtaining an electric power which is generated by converting a part of the power from the internal combustion engine; and \nthe auxiliary device control device includes a device to control inputting and outputting of the electric power of the secondary battery. \n\n\n\n14. The automobile according to claim 3, wherein:\nthe auxiliary device includes a secondary battery capable of obtaining an electric power which is generated by converting a part of the power from the internal combustion engine; \nthe auxiliary device control device includes a device to control inputting and outputting of the electric power of the secondary battery; and \nthe operation requirement of the auxiliary device includes a charge requirement of the secondary battery. \n\n\n\n15. The automobile according to claim 14, further comprising:\na state of charge detecting device that detects a state of charge of the secondary battery, wherein \nthe charge requirement of the secondary battery is executed based on a detected state of charge of the secondary battery. \n\n\n\n16. The automobile according to claim 1, further comprising:\na power transmission conversion mechanism capable of transmitting a part of the power from the internal combustion engine to the drive shaft, and capable of converting a remaining power to an electric power so as to supply the electric power to the power input/output/consumption device. \n\n\n\n17. The automobile according to claim 14, wherein:\nthe power transmission conversion mechanism includes a generator that generates an electric power due to an input of the power from the internal combustion engine, and a three-axes type power input/output mechanism that has a first axis connected to an output shaft of the internal combustion engine, a second axis and a third axis each connected to a rotational axis of a generator, and the power which is input to and output from any two axes of the first axis, the second axis and the third axis determines the power which is input to and output from the remaining axis; and \nthe automobile includes an electric motor capable of outputting a power directly to the third axis. \n\n\n\n18. An automobile including an internal combustion engine capable of outputting a power to a drive shaft, comprising:\ntarget power setting means for setting a target power to be output by the internal combustion engine or a target operating point based on a power requirement to be output to the drive shaft and a characteristic of an efficiency with respect to an output of the internal combustion engine; \noperation control means for controlling operation of the internal combustion engine such that the internal combustion engine is operated with the target power or at the target operating point that has been set; and \npower input/output/consumption means for inputting, outputting, or consuming a power which is equivalent to a difference between the power requirement and either one of the target power and a power corresponding to the target operating point. \n\n\n\n19. A controlling method for an automobile including an internal combustion engine capable of outputting a power to a drive shaft, comprising the steps of:\nsetting a target power to be output by the internal combustion engine or a target operating point based on a power requirement to be output to the drive shaft and a characteristic of an efficiency with respect to an output of the internal combustion engine; \ncontrolling operation of the internal combustion engine such that the internal combustion engine is operated with the target power or at the target operating point that has been set; and \ninputting, outputting, or consuming a power which is equivalent to a difference between the power requirement and either one of the target power and a power corresponding to the target operating point.\n |  | 19 | Automobile and controlling method for automobile | US06837215 | ['B2', 'B1', 'B1', 'B1', 'B2', 'B2', 'A1']
A | 1. An electronic throttle control system comprising:\nan electronic control unit that performs failsafe control for cases where throttle valve failure is detected, and stores failure information about the throttle valve in a memory so that the failure information can be referenced by an external tool during failure diagnosis, and that initializes the memory when repair of the failure location is complete, or in order to reconfirm the failure location; and \nan operation state detection sensor for detecting an operation state of a vehicle; \nwherein: \nthe electronic control unit initializes the memory for cases where an initialization request signal for initializing the memory that stores the throttle valve failure information is inputted from the external tool, and the operation state of the vehicle detected by the operation state detection sensor is a stopped state. \n\n\n\n2. The electronic throttle control system according to claim 1, wherein:\nthe operation state detection sensor is a crank angle sensor for detecting engine speed; and \nthe electronic control unit initializes the memory for cases where the initialization request signal is inputted, and the engine speed that is computed based on the crank angle detected by the crank angle sensor is zero. \n\n\n\n3. The electronic throttle control system according to claim 1, wherein:\nthe operation state detection sensor is a vehicle speed sensor that detects a speed of a vehicle, and a gear shift position switch that detects a gear shift position of the vehicle; and \nthe electronic control unit initializes the memory for cases where the initialization request signal is inputted, the vehicle speed detected by the vehicle speed sensor is zero, and the gear shift position detected by the gear shift position switch is in a neutral range or a parking range.\n |  | 3 | Electronic throttle control system | US06837216 | ['B1', 'B1', 'B2', 'A1']
N | 1. A method of controlling a motor driven throttle valve, in which an opening of said throttle valve is controlled by controlling a supply capability to a motor for driving the throttle valve based on a target opening and an actual opening of said throttle valve,\nwherein the opening of the throttle valve is controlled by carrying out PID control on a deviation between a target opening command value and a value representing the actual opening, and at least one gain parameter of said PID control is changed according to a temperature of the motor. \n\n\n\n2. A method of controlling the motor driven throttle valve according to claim 1, wherein the gain parameter is set to a larger value as the deviation is smaller.\n\n\n3. A method of controlling the motor driven throttle valve according to claim 1, wherein a temperature of a winding of said motor is used as the temperature of said motor.\n\n\n4. A method of controlling the motor driven throttle valve according to claim 1, wherein a temperature of a housing of the motor is used as the temperature of said motor.\n\n\n5. A method of controlling the motor driven throttle valve according to claim 1, wherein a temperature of engine cooling water is used as the temperature of said motor.\n\n\n6. A control device for a motor driven throttle valve, in which an opening of the throttle valve is controlled by a motor, and a control amount of an accelerator pedal is included as one of a plurality of control parameters for determining a supply capability to the motor,\nwherein, in a condition in which the throttle valve is fixed to an opening in which the control parameter is maintained at a constant value, a change rate of electric current supplied to or voltage applied to the motor when the accelerator pedal is stepped down is different depending on the temperature of the motor, and wherein the opening of the throttle valve is controlled by carrying out PID control on a deviation between a target opening command value and a value representing the actual opening, and at least one gain parameter of said PID control is changed according to the temperature of the motor. \n\n\n\n7. A control device for the motor driven throttle valve according to claim 6, wherein a temperature of a winding of said motor is used as the temperature of said motor.\n\n\n8. A control device for the motor driven throttle valve according to claim 6, wherein a temperature of a housing of the motor is used as the temperature of said motor.\n\n\n9. A control device for the motor driven throttle valve according to claim 6, wherein a temperature of engine cooling water is used as the temperature of said motor. |  | 9 | Method and apparatus for motor-driven throttle valve, automobile, method of measuring temperature of motor for driving automotive throttle valve, and method of measuring motor temperature | US06837217 | ['B1', 'B2', 'B1', 'A1', 'A1']
A | 1. A radial piston pump for generating high fuel pressure in fuel injection systems of internal combustion engines, in particular in a common rail injection system, having a driveshaft, supported in a housing, that has an eccentrically embodied shaft portion which cooperates with preferably a plurality of pistons capable of reciprocating radially, relative to the driveshaft, in a respective element bore, in order to aspirate fuel and subject it to high pressure in a high-pressure region, wherein the outer jacket face (3) of the pistons and/or the inner jacket face (20) of the element bore having a structure in the &#x3bc;m range formed therein and wherein the structure is formed by lubrication channels (9-18), disposed in pairs, each of a different length, each channel having arms oriented perpendicular to one another, with one arm disposed in the axial direction and the other arm in the circumferential direction of the respective jacket face.\n\n\n2. A radial piston pump for generating high fuel pressure in fuel injection systems of internal combustion engines, in particular in a common rail injection system, having a driveshaft, supported in a housing, that has an eccentrically embodied shaft portion which cooperates with preferably a plurality of pistons capable of reciprocating radially, relative to the driveshaft, in a respective element bore, in order to aspirate fuel and subject it to high pressure in a high-pressure region, wherein the outer jacket face (3) of the pistons and/or the inner jacket face (20) of the element bore having a structure in the &#x3bc;m range formed therein, wherein the structure is embodied such that in operation there is no direct communication between the high-pressure region (1), defined by one face end of the respective piston, and a low-pressure region (2), defined by the other face end and wherein the structure is formed by lubrication channels (9-18), disposed in pairs, each of a different length, each channel having arms oriented perpendicular to one another, with one arm disposed in the axial direction and the other arm in the circumferential direction of the respective jacket face. |  | 2 | Radial piston pump | US06837218 | ['B2', 'B1', 'B2', 'A1']
N | 1. A ported pressure relief valve for use in a fuel system supplying fuel to an internal combustion engine, the valve being interposed between a fuel pump pumping fuel from a source of fuel and a delivery system by which fuel is routed from the fuel pump to the engine, comprising:\nmeans returning excess fuel from the fuel pump back to the fuel source when the engine is running and including a controlled constant fuel return orifice opening into a fuel passage by which fuel flows back to the fuel source through the orifice while the engine is running; \ncheck means preventing flow from the delivery system back to the fuel source when the engine is off so as to retain sufficient pressure in the delivery system that the engine will readily start; and, \npressure relief means for draining fuel from the delivery system back to the source of fuel in response to a pressure build up in the fuel delivery system above a predetermined pressure level so to prevent an overpressure condition which would otherwise damage the fuel delivery system, each of the check means and pressure relief means including a valve having a valve member and means urging the valve member to a closed position, the fuel pressure required to open the valve member for fuel to flow through the respective means being determined by a force exerted on the respective valve by the means urging the valve member to its closed position. \n\n\n\n2. The ported pressure relief valve of claim 1 having a valve body with a fuel inlet and a fuel outlet with the fuel passage extending therebetween, and in which the means returning excess fuel includes the constant fuel return orifice opening into the fuel passage for fuel to flow back to the fuel source through the orifice while the engine is running.\n\n\n3. The ported pressure relief valve of claim 2 in which a fuel return tube extends from the valve body, and the size of the orifice is determined by an inner diameter of the tube.\n\n\n4. The ported pressure relief valve of claim 2 wherein the check means includes a check valve having an inlet from the fuel passage and an outlet opening into the fuel outlet in the valve body.\n\n\n5. The ported pressure relief valve of claim 4 in which the check valve includes a valve member and a spring urging the check valve to a closed position, the fuel pressure required to open the check valve for fuel to flow through the check valve to the fuel outlet being determined by the force of the spring.\n\n\n6. The ported pressure relief valve of claim 2 wherein the pressure relief means includes a pressure relief valve having an inlet at the fuel outlet in the valve body to which fuel being drained back to the source of fuel is supplied, and an outlet opening into the fuel inlet in the valve body.\n\n\n7. The ported pressure relief valve of claim 6 in which the pressure relief valve includes a valve member and a spring urging the valve member to a closed position, the fuel pressure required to open the valve member for fuel to flow through the relief valve to the fuel inlet being determined by the force of the spring.\n\n\n8. The ported pressure relief valve of claim 1 wherein the valve body includes a separate chamber in which the check valve and pressure relief valve are housed, with the inlet to the check valve and outlet from the pressure relief valve being commonly ported to a fuel passage by which fuel also flows to the means returning excess fuel from the fuel pump back to the fuel source.\n\n\n9. The ported pressure relief valve of claim 3 in which the fuel pump is a single stage fuel pump mounted in a fuel module and the constant fuel return orifice serves to fill a reservoir in the fuel module.\n\n\n10. The ported pressure relief valve of claim 3 in which the fuel pump is a multi-stage fuel pump mounted in a fuel module and the constant fuel return orifice serves to fill a reservoir in the fuel module.\n\n\n11. The ported pressure relief valve of claim 3 in which the constant fuel return orifice functions independently of the check means and the pressure relief means.\n\n\n12. The ported pressure relief valve of claim 1 in which the constant fuel return orifice is an unrestricted bleed orifice.\n\n\n13. A ported pressure relief valve for use in a fuel system supplying fuel to an internal combustion engine, the valve being interposed between a fuel pump pumping fuel from a source of fuel and a delivery system by which fuel is routed from the fuel pump to the engine, comprising:\nmeans returning excess fuel from the fuel pump back to the fuel source when the engine is running and including a controlled constant fuel return orifice opening into a fuel passage by which fuel flows back to the fuel source through the orifice while the engine is running, the fuel return orifice being an unrestricted bleed orifice; \ncheck means preventing flow from the delivery system back to the fuel source when the engine is off so as to retain sufficient pressure in the delivery system that the engine will readily start; and, \npressure relief means for draining fuel from the delivery system back to the source of fuel in response to a pressure build up in the fuel delivery system above a predetermined pressure level so to prevent an overpressure condition which would otherwise damage the fuel delivery system. \n\n\n\n14. The ported pressure relief valve of claim 13 having a valve body with a fuel inlet and a fuel outlet with the fuel passage extending therebetween, and in which the means returning excess fuel includes the constant fuel return orifice opening into the fuel passage for fuel to flow back to the fuel source through the orifice while the engine is running.\n\n\n15. The ported pressure relief valve of claim 14 in which a fuel return tube extends from the valve body, and the size of the fuel return orifice is determined by an inner diameter of the tube.\n\n\n16. The ported pressure relief valve of claim 13 in which each of the check means and pressure relief means includes a valve having a valve member and means urging the valve member to a closed position, the fuel pressure required to open the valve member for fuel to flow through the respective means being determined by a force exerted on the respective valve by the means urging the valve member to its closed position. |  | 16 | Ported pressure relief valve | US06837219 | ['B2', 'B1', 'B1', 'A1']
A | 1. A multiple cylinder engine comprising:\na plurality of cylinders; \na plurality of intake passages, each independently feeding intake air to individual ones of said plurality of cylinders; \na fuel injector disposed in each said intake passage; \na throttle valve disposed in each said intake passage; \na pressure sensor for detecting the pressure of one of said intake passages; and \nfuel control means for controlling the injection quantity of said fuel injector of each said cylinder by using the detected pressure, \nwherein an intake manifold connects a throttle body forming a portion of said intake passage and an intake port of said cylinders, the throttle body including said throttle valve, and \nwherein a vacuum inlet passage is formed in said throttle body and an outlet portion of the vacuum passage is formed in said throttle body at a mating face with said intake manifold. \n\n\n\n2. A multiple cylinder engine according to claim 1, further comprising:\na fuel pressure adjustor for adjusting pressure of fuel to be fed to said fuel injectors, \nwherein one of said throttle body and said intake manifold is formed with a pressure introduction passage that introduces pressure of said each intake passage into said fuel pressure adjustor, and \nwherein said pressure introduction passage has its leading end portion positioned at the mating face between said throttle body and said intake manifold. \n\n\n\n3. A multiple cylinder engine according to claim 2,\nwherein said leading end portion includes an expansion chamber and an introduction port for connecting said expansion chamber to each said intake passage, and \nwherein said introduction port has a passage are set smaller than a maximum passage area of said expansion chamber. \n\n\n\n4. A multiple cylinder engine comprising:\na plurality of cylinders; \na plurality of intake passages, each independently feeding intake air to individual ones of said plurality of cylinders; \na fuel injector disposed in each said intake passage; \na throttle valve disposed in each intake passage; \na throttle body forming a portion of said intake passage, the throttle body including said throttle valve; \nan intake manifold connecting said throttle body to an intake port of said cylinders; \na fuel pressure adjustor for adjusting pressure of fuel to be fed to said fuel injector; and \na pressure introduction passage that introduces pressure of said each intake passage into said fuel pressure adjustor, the pressure introduction passage including an expansion chamber and introduction ports for connecting said expansion chamber to each said intake passage, \nwherein each said introduction port has a passage area set smaller than a maximum passage area of said expansion chamber, each said introduction port is connected independently to said expansion chamber, and said introduction port and said expansion chamber are formed at a mating face between said throttle body and said intake manifold. \n\n\n\n5. A multiple cylinder engine according to claim 4, further comprising:\na pressure sensor for detecting the pressure of one of said intake passages; and \nfuel control means for controlling the injection quantity of said fuel injector of each said cylinder by using the detected pressure. \n\n\n\n6. A multiple cylinder engine according to claim 4,\nwherein said multiple cylinder engine is a V-type 2-cylinder engine having a V space between cylinders, and \nwherein said fuel pressure adjustor is disposed above said throttle body and in said V space. \n |  | 6 | Multiple cylinder engine | US06837220 | ['B2', 'B1', 'B2', 'A1']
N | 1. A fuel injector for injecting fuel at high pressure into the combustion chamber of an engine, comprising:\nan injector body containing an injector cavity and an injector orifice communicating with one end of said injector cavity to discharge fuel into the combustion chamber; \na nozzle valve element positioned in one end of said injector cavity adjacent said injector orifice, said nozzle valve element movable between an open position in which fuel may flow through said injector orifice into the combustion chamber and a closed position in which fuel flow through said injector orifice is blocked; \na control volume positioned to receive a pressurized supply of fuel; \na drain circuit for draining fuel from said control volume to a low pressure drain, said drain circuit including a drain orifice for restricting drain flow; \na valve seat positioned along said drain circuit; \nan injection control valve positioned along said drain circuit to control fuel flow from said control volume, said injection control valve including a reciprocally mounted control valve member movable between an open position permitting flow through said drain circuit and a closed position in sealing abutment against said valve seat to block flow through said drain circuit, said control valve member including an elongated portion extending from a position adjacent said valve seat toward an upstream portion of said drain circuit, said elongated portion of said control valve member including a first section for engaging said valve seat and a second section formed separately from, and positioned in abutment with, said first section, said second section containing said drain orifice; and \na guide surface formed on said injector body and positioned adjacent said elongated portion of said control valve member to permit relative sliding movement of said elongated portion while guiding said elongated portion. \n\n\n\n2. The injector of claim 1, wherein said elongated portion extends axially along said fuel injector body toward said control volume, said guide surface being cylindrically shaped.\n\n\n3. The injector of claim 2, wherein said elongated portion is cylindrically shaped.\n\n\n4. The injector of claim 1, wherein said elongated portion extends to a position adjacent said control volume and forms at least a portion of an end wall forming said control volume.\n\n\n5. The injector of claim 1, wherein said drain circuit further includes a central passage formed in said control valve member having a first end positioned in communication with said control volume.\n\n\n6. The injector of claim 5, wherein said drain circuit further includes a transverse passage formed in said control valve member in communication with both a second end of said central passage and an annular cavity surrounding said control valve member.\n\n\n7. The injector of claim 1, wherein said guide surface and said elongated portion form a partial fluid seal to minimize leakage while permitting smooth reciprocal movement of said control valve member.\n\n\n8. The injector of claim 1, further including a nozzle valve element lift detecting means for detecting movement of said nozzle valve element into said open position and for providing a nozzle valve element lift feedback signal.\n\n\n9. The injector of claim 8, wherein said nozzle valve element lift detecting means includes a piezoelectric element.\n\n\n10. The injector of claim 1, wherein said injection control valve further includes a piezoelectric actuator connected to said control valve member.\n\n\n11. The injector of claim 8, further including a control means for receiving said nozzle valve element lift feedback signal and generating an injection control signal based on said nozzle valve element lift feedback signal.\n\n\n12. The injector of claim 11, wherein said control means varies said injection control signal based on said nozzle valve element lift feedback signal to vary at least one of a timing of an opening of said injection control valve and a rate of opening of said injection control valve.\n\n\n13. A fuel injector for injecting fuel at high pressure into the combustion chamber of an engine, comprising:\nan injector body containing an injector cavity and an injector orifice communicating with one end of said injector cavity to discharge fuel into the combustion chamber; \na nozzle valve element positioned in one end of said injector cavity adjacent said injector orifice, said nozzle valve element movable between an open position in which fuel may flow through said injector orifice into the combustion chamber and a closed position in which fuel flow through said injector orifice is blocked; \na control volume positioned to receive a pressurized supply of fuel; \na drain circuit for draining fuel from said control volume to a low pressure drain, said drain circuit including a drain orifice for restricting drain flow; \na valve seat positioned along said drain circuit a spaced distance from said control volume; and \nan injection control valve positioned along said drain circuit and including a reciprocally mounted control valve member movable toward an outer end of said nozzle valve element into an open position permitting flow through said drain circuit and away from said nozzle valve element into a closed position against said valve seat, said control valve member including an elongated portion extending from a position adjacent said valve seat to a position adjacent said control volume, said elongated portion including a distal end forming an end wall of said control volume, said elongated portion of said control valve member including a first section for engaging said valve seat and a second section formed separately from, and positioned in abutment with, said first section, said second section containing said drain orifice. \n\n\n\n14. The injector of claim 13, wherein said drain circuit includes a central passage having a first end positioned in communication with said control volume.\n\n\n15. The injector of claim 14, wherein said drain circuit further includes a transverse passage in communication with both a second end of said central passage and an annular cavity surrounding said control valve member.\n\n\n16. The injector of claim 13, further including a guide surface formed on said injector body and positioned adjacent said elongated portion of said control valve member to permit relative sliding movement of said elongated portion while guiding said elongated portion, wherein said guide surface and said elongated portion form a partial fluid seal to minimize leakage while permitting smooth reciprocal movement of said control valve member.\n\n\n17. The injector of claim 13, further including a nozzle valve element lift detecting means for detecting movement of said nozzle valve element into said open position and for providing a nozzle valve element lift feedback signal, further including a control means for receiving said nozzle valve element lift feedback signal and generating an injection control signal based on said nozzle valve element lift feedback signal. |  | 17 | Fuel injector with feedback control | US06837221 | ['B2', 'B1', 'B1', 'B1', 'B1', 'B1', 'B1', 'B1', 'B1', 'B1', 'B1', 'A1']
A | 1. A fuel supply apparatus comprising:\na fuel pump for discharging fuel from a fuel tank; \na lid member for attaching the fuel pump to an upper wall of the fuel tank; \na bracket for supporting the fuel pump from an opposite side of the lid member; \na float member which floats on the fuel stored in the fuel tank; \na detection means for detecting a residual level of the fuel in the fuel tank from a position of the float member; and \na support member for mounting the detection means thereon, the support member being formed separately from the lid member and the bracket, and attached detachably to the lid member at one end thereof and to the bracket at another end thereof. \n\n\n\n2. The fuel supply apparatus according to claim 1, wherein the support member fits with the lid member and the bracket.\n\n\n3. The fuel supply apparatus according to claim 2, wherein the support member is snap-fit to the lid member and the bracket.\n\n\n4. A fuel supply apparatus comprising:\na fuel pump for discharging fuel from a fuel tank; \na lid member for attaching the fuel pump to an upper wall of the fuel tank; \na connecting means for connecting the fuel pump to the lid member; \na float member which floats on the fuel stored in the fuel tank; \na detection means for detecting a residual level of the fuel in the fuel tank from a position of the float member; and \na support member for mounting the detection means thereon, the support member being formed separately from the lid member and the fuel pump, and attached detachably to at least one of the lid member and the connecting means. \n\n\n\n5. The fuel supply apparatus according to claim 4, wherein the connecting means includes two connecting members, and the support member has at least two arms connected to the connecting members.\n\n\n6. The fuel supply apparatus according to claim 5, wherein the arms have fittings available to fit with reduced diameter sections of the connecting members.\n\n\n7. The fuel supply apparatus according to claim 4, wherein the support member has one side attached to the lid member and another side attached to the connecting means.\n\n\n8. The fuel supply apparatus according to claim 1, further comprising:\na sub-tank contained in the fuel tank; and \na suction filter mounted at an fuel inlet of the fuel pump in the sub-tank for filtering out foreign matters contained in the fuel, \nwherein the float member is placed between a side wall of the sub-tank in a longitudinal direction of the sub-tank and the suction filter when the fuel level is close to a bottom of the sub-tank. \n\n\n\n9. The fuel supply apparatus according to claim 8, wherein the detection means has an approximately linear float arm for supporting the float member.\n\n\n10. The fuel supply apparatus according to claim 8, wherein a center of the sub-tank is eccentric from a center of an opening of the fuel tank to which the attachment member is attached, and the float member is placed along with the eccentric direction from the center of the sub-tank to the center of the opening and in between the suction filter and the side wall of the sub-tank.\n\n\n11. The fuel supply apparatus according to claim 4, further comprising:\na sub-tank contained in the fuel tank; and \na suction filter mounted at an fuel inlet of the fuel pump in the sub-tank for filtering out foreign matters contained in the fuel, \nwherein the float member is placed between a side wall of the sub-tank in a longitudinal direction of the sub-tank and the suction filter when the fuel level is close to a bottom of the sub-tank. \n\n\n\n12. The fuel supply apparatus according to claim 11, wherein the detection means has an approximately linear float arm for supporting the float member.\n\n\n13. The fuel supply apparatus according to claim 11, wherein a center of the sub-tank is eccentric from a center of an opening of the fuel tank to which the attachment member is attached, and the float member is placed along with the eccentric direction from the center of the sub-tank to the center of the opening and in between the suction filter and the side wall of the sub-tank. |  | 13 | Fuel supply apparatus | US06837222 | ['B2', 'B1', 'B1', 'A1', 'A1', 'A1']
N | 1. An internal combustion engine purge flow rate controlling apparatus, comprising:\na. purging unit for purging evaporative fuel produced within a fuel tank to an induction system of an internal combustion engine; \nb. target purge flow rate calculator for calculating a target purge flow rate when purging to the induction system is implemented via the purging unit; \nc. control purge flow rate calculator for calculating a control purge flow rate based on the target purge flow rate so calculated; and \nd. calculator for calculating a value to be added to or subtracted from the control purge flow rate based on a deviation between the calculated target purge flow rate and a value detected previous to the calculated control purge flow rate, wherein \nthe control purge flow rate calculator calculates the control purge flow rate by adding or subtracting the value so calculated to be added or subtracted to or from the value detected previous to the control purge flow rate. \n\n\n\n2. An internal combustion engine purge flow rate controlling method, comprising the steps of:\na. purging evaporative fuel produced within a fuel tank to an induction system of an internal combustion engine; \nb. calculating a target purge flow rate when purging to the induction system is implemented; \nc. calculating a control purge flow rate based on the target purge flow rate so calculated; and \nd. calculating a value to be added to or subtracted from the control purge flow rate based on a deviation between the calculated target purge flow rate and a value detected previous to the calculated control purge flow rate, wherein \nthe control purge flow rate is calculated by adding or subtracting the value so calculated to be added or subtracted to or from the value detected previous to the control purge flow rate. \n\n\n\n3. A medium including a program for executing an internal combustion engine purge flow rate controlling method, comprising the steps of:\na. purging evaporative fuel produced within a fuel tank to an induction system of an internal combustion engine; \nb. calculating a target purge flow rate when purging to the induction system is implemented; \nc. calculating a control purge flow rate based on the target purge flow rate so calculated; and \nd. calculating a value to be added to or subtracted from the control purge flow rate based on a deviation between the calculated target purge flow rate and a value detected previous to the calculated control purge flow rate, wherein \nthe control purge flow rate is calculated by adding or subtracting the value so calculated to be added or subtracted to or from the value detected previous to the control purge flow rate.\n |  | 3 | Internal combustion engine purge flow rate controlling apparatus and method | US06837223 | ['B2', 'B2', 'B2', 'A1', 'A2', 'A1']
A | 1. An evaporated fuel treatment device for internal combustion engine that uses a canister to absorb evaporated fuel generated in a fuel tank for evaporated fuel treatment purposes, said device comprising:\na sealing valve for controlling the continuity between said fuel tank and said canister; \na purge control valve for controlling the continuity of a purge path for communication between said canister and the internal combustion engine; \na differential pressure generation means for producing a pressure differential between the inside and the outside of the canister; \na leak check means for activating said differential pressure generation means while said purge control valve is closed, and conducting a system leak check in accordance with a resulting pressure generated within a hermetically closed space containing said canister or within a hermetically closed space containing said fuel tank; and \na sealing valve diagnostic means for conducting a failure diagnostic check on said sealing valve simultaneously with the execution of processing for said leak check; \nwherein said sealing valve diagnostic means comprises an open failure diagnostic means for activating said differential pressure generation means while said purge control valve and said sealing valve are closed, and conducting an open failure diagnostic check on said sealing valve in accordance with a resulting pressure generated within a hermetically closed space containing said canister or within a hermetically closed space containing said fuel tank; and a close failure diagnostic means for conducting a close failure diagnostic check on said sealing valve in accordance with a differential pressure that is generated between both sides of said sealing valve upon said open failure diagnostic check. \n\n\n\n2. The evaporated fuel treatment device for internal combustion engine according to claim 1, wherein said leak check means conducts said leak check by using a pressure remaining within a hermetically closed space containing said canister or within a hermetically closed space containing said fuel tank after said close failure diagnostic check.\n\n\n3. The evaporated fuel treatment device for internal combustion engine according to claim 1, wherein said open failure diagnostic means determines an open failure of said sealing valve if the pressure within a hermetically closed space containing said canister reaches a prescribed steady state during activity of said differential pressure generation means without attaining a sealing valve open failure judgment value or without deviating more than a predetermined judgment value from the pressure within a hermetically closed space containing said fuel tank.\n\n\n4. The evaporated fuel treatment device for internal combustion engine according to claim 1, wherein said close failure diagnostic means comprises a sealing valve open instruction means for issuing a valve open instruction to said sealing valve when a differential pressure is generated between both sides of said sealing valve after said open failure diagnostic check; and a close failure judgment means for determining whether a close failure has occurred in said sealing valve by checking whether the pressure within a hermetically closed space containing said canister or within a hermetically closed space containing said fuel tank varies upon issuance of said valve open instruction.\n\n\n5. The evaporated fuel treatment device for internal combustion engine according to claim 1 wherein said close failure diagnostic means comprises a differential pressure adequacy judgment means for determining whether the differential pressure generated between both sides of said sealing valve is adequate for a close failure diagnostic check on said sealing valve; and an adequate differential pressure generation means for varying, if an inadequate differential pressure is generated between both sides of said sealing valve, the pressure within a hermetically closed space containing said canister until an adequate differential pressure is obtained. |  | 5 | Evaporated fuel treatment device for internal combustion engine | US06837224 | ['B2', 'B1', 'B1', 'B1', 'B1', 'A1']
N | 1. A fuel supply control device for a turbo-charged diesel aircraft engine comprising:\nan altitude sensor that detects the flight altitude of the aircraft; \nan ambient temperature sensor that detects the ambient air temperature of the aircraft; \na fuel supply amount reduction means for reducing the amount of fuel to the engine from a value determined by the engine output power requirement in accordance with the ambient air temperature when the flight altitude is higher than a predetermined altitude. \n\n\n\n2. A fuel supply control device as set forth in claim 1, wherein the fuel supply amount reduction means reduces the amount of fuel in accordance with the ambient temperature by adjusting the temperature of fuel supplied to the engine.\n\n\n3. A fuel supply control device as set forth in claim 2, wherein the fuel supply amount reduction means adjusts the temperature of fuel supplied to the engine using an anti-freezing fuel heater.\n\n\n4. A method for controlling a fuel supply to a turbo-charged diesel aircraft engine comprising:\na step for detecting the flight altitude of the aircraft; \na step for detecting the ambient air temperature of the aircraft; and \na step for reducing the amount of fuel supplied to the engine from a value, which is determined by the engine output power requirement, in accordance with the ambient air temperature when the flight altitude is higher than a predetermined altitude. \n\n\n\n5. A method as set forth in claim 4, wherein the step for reducing the amount of fuel supplied to the engine further comprises a step for reducing the amount of fuel in accordance with the ambient temperature by adjusting the temperature of the fuel supplied to the engine.\n\n\n6. A method as set forth in claim 5, wherein the step for reducing the amount of fuel in accordance with the ambient temperature further comprises a step for adjusting the temperature of fuel supplied to the engine using an anti-freezing fuel heater. |  | 6 | Fuel supply control device for a turbo-charged diesel aircraft engine | US06837225 | ['B1', 'B2', 'B2', 'B2']
A | 1. A system for diagnosing EGR valve-related failure conditions, comprising:\nan EGR valve having a valve inlet in fluid communications with an exhaust manifold of an internal combustion engine and a valve outlet in fluid communications with an intake manifold of said engine, said EGR valve responsive to a valve command to control exhaust gas flow therethrough; \nan EGR valve position sensor producing an EGR valve position signal indicative of EGR valve position; and \nan engine controller producing said valve command, said engine controller responsive to said valve position signal to determine a final valve position after a time delay following said valve command commanding said EGR valve from one of a fully closed and a fully open position to one of a fully open and a fully closed position, said engine controller logging an EGR valve response time fault if a difference between said final valve position and an expected valve position is greater than a position threshold. \n\n\n\n2. The system of claim 1 wherein said controller is configured to measure a voltage associated with said EGR valve sensor if said difference is less than said position threshold, said controller logging an EGR valve position sensor in-range fault condition if said voltage is one of greater than a fully open sensor voltage threshold and less than a fully closed sensor voltage threshold.\n\n\n3. The system of claim 2 wherein said controller is configured to log an EGR valve position sensor in-range high fault if said voltage is greater than said fully closed voltage threshold when said valve command corresponds to commanding said EGR valve from said fully open to said fully closed position.\n\n\n4. The system of claim 3 wherein said controller is configured to log an EGR valve position sensor in-range low fault if said voltage is less than said fully open voltage threshold when said valve command corresponds to commanding said EGR valve from said fully closed to said fully open position.\n\n\n5. The system of claim 1 further including a vehicle battery connected to said EGR valve position sensor, said controller logging said fault only if a voltage of said battery is within a predefined voltage range.\n\n\n6. The system of claim 1 further including:\nmeans for determining an operating temperature of said engine and producing an engine temperature signal corresponding thereto; and \nmeans for determining ambient temperature and producing an ambient temperature signal corresponding thereto, said controller logging said fault only if said engine temperature and said ambient temperature are both below a temperature threshold. \n\n\n\n7. A method of diagnosing EGR valve-related failure conditions comprising the steps of:\nmonitoring a valve position of an EGR valve disposed between an exhaust manifold and an intake manifold of an internal combustion engine; \nmonitoring an EGR valve command; \ndetermining a final valve position after a time delay following said valve command corresponding to commanding said EGR valve from one of a fully open and a fully closed position to one of a fully closed to a fully open position; \nlogging an EGR valve response time fault if a difference between said final valve position and an expected valve position is greater than a position threshold. \n\n\n\n8. The method of claim 7 wherein said response time when said valve command corresponds to commanding said EGR valve from said fully open position to said fully closed position is less than said response time when said valve command corresponds to commanding said EGR valve from said fully closed position to said fully open position.\n\n\n9. The method of claim 7 further including the steps of:\nmeasuring a voltage associated with a sensor sensing said valve position if said response time is below a response time limit; and \nlogging an EGR valve position sensor in-range fault condition if said voltage is one of greater than a fully open sensor voltage threshold and less than a fully closed sensor voltage threshold. \n\n\n\n10. The method of claim 9 wherein the step of logging an EGR valve position sensor in-range fault condition includes logging an EGR valve position sensor in-range high fault if said voltage is greater than said fully closed voltage threshold when said valve command corresponds to commanding said EGR valve from said fully open to said fully closed position.\n\n\n11. The method of claim 9 wherein the step of logging an EGR valve position sensor in-range fault condition includes logging an EGR valve position sensor in-range low fault if said voltage is less than said fully open voltage threshold when said valve command corresponds to commanding said EGR valve from said fully closed to said fully open position. |  | 11 | System for diagnosing EGR valve, actuator and sensor related failure conditions | US06837226 | ['B2', 'A1']
N | 1. A system for estimating EGR mass flow, comprising:\nan exhaust gas recirculation (EGR) conduit fluidly coupling an intake manifold of an internal combustion engine to an exhaust manifold of said engine, said EGR conduit including a flow restrictor disposed between said exhaust manifold and said intake manifold; \nmeans for determining a pressure differential across said flow restrictor; \nmeans for determining a gas density value corresponding to a density of gas flowing through said flow restrictor; \nmeans for determining an effective flow area of said flow restrictor; and \na control circuit determining a mass flow of EGR through said EGR conduit based on said pressure differential, said gas density value and said effective flow area. \n\n\n\n2. The system of claim 1 wherein said flow restrictor comprises a flow restriction device disposed in line with said EGR conduit, said flow restriction device responsive to a flow control signal to correspondingly restrict EGR flow therethrough.\n\n\n3. The system of claim 2 wherein said flow restriction device is an EGR valve.\n\n\n4. The system of claim 3 wherein said EGR valve includes an EGR valve position sensor producing a position signal corresponding to a position of said EGR valve relative to a reference position;\nand wherein said means for determining an effective flow area of said flow restrictor includes means for determining an effective flow area of said EGR valve based on said position signal. \n\n\n\n5. The system of claim 4 further including:\nan engine speed sensor producing an engine speed signal corresponding to rotational speed of said engine; and \na pressure sensor producing a pressure signal corresponding to a pressure within said intake manifold; \nand wherein said means for determining an effective flow area of said EGR valve includes means for determining said effective flow area of said EGR valve based further on said engine speed signal and said pressure signal. \n\n\n\n6. The system of claim 2 further including:\nan engine speed sensor producing an engine speed signal corresponding to rotational speed of said engine; and \na pressure sensor producing a pressure signal corresponding to a pressure within said intake manifold; \nwherein said means for determining an effective flow area of said flow restrictor further includes a base effective flow area value associated therewith, said means for determining an effective flow area of said flow restrictor determining said effective flow area as a product of said base effective flow area and a multiplier based on said pressure signal and said engine speed signal. \n\n\n\n7. The system of claim 2 wherein said means for determining a pressure differential across said flow restrictor includes a differential pressure sensor disposed across said flow restriction device, said differential pressure sensor producing a differential pressure signal indicative of a pressure differential across said flow restriction device.\n\n\n8. The system of claim 7 further including:\na first conduit having a first end in fluid communication with said EGR conduit adjacent to one end of said flow restriction device and a second end in fluid communication with one end of said differential pressure sensor; and \na second conduit having a first end in fluid communication with said EGR conduit adjacent to an opposite end of said flow restriction device and a second end in fluid communication with an opposite end of said differential pressure sensor. \n\n\n\n9. The system of claim 8 wherein said flow restriction device is an EGR valve.\n\n\n10. The system of claim 2 wherein said means for determining a pressure differential across said flow restrictor includes:\na first pressure sensor producing a first pressure signal corresponding to a pressure within said intake manifold; \na second pressure sensor producing a second pressure signal corresponding to a pressure of exhaust gas within an exhaust gas flow structure of said engine; and \nmeans for determining said pressure differential as a function of said first and second pressure signals. \n\n\n\n11. The system of claim 1 wherein said flow restrictor comprises a flow restriction area of said EGR conduit sized to restrict EGR flow therethrough.\n\n\n12. The system of claim 11 wherein said means for determining a pressure differential across said flow restrictor includes a differential pressure sensor disposed across said flow restriction area of said EGR conduit, said differential pressure sensor producing a differential pressure signal indicative of a pressure differential across said flow restriction area of said EGR conduit.\n\n\n13. The system of claim 12 further including:\na first conduit having a first end in fluid communication with said EGR conduit adjacent to one end of said flow restriction area thereof and a second end in fluid communication with one end of said differential pressure sensor; and \na second conduit having a first end in fluid communication with said EGR conduit adjacent to an opposite end of said flow restriction area thereof and a second end in fluid communication with an opposite end of said differential pressure sensor. \n\n\n\n14. The system of claim 1 wherein said means for determining a pressure differential across said flow restriction area of said EGR conduit includes:\na first pressure sensor producing a first pressure signal corresponding to a pressure within said intake manifold; \na second pressure sensor producing a second pressure signal corresponding to a pressure of exhaust gas within an exhaust gas flow structure of said engine; and \nmeans for determining said pressure differential as a function of said first and second pressure signals. \n\n\n\n15. The system of claim 11 further including:\nan engine speed sensor producing an engine speed signal corresponding to rotational speed of said engine; and \na pressure sensor producing a pressure signal corresponding to a pressure within said intake manifold; \nand wherein said means for determining an effective flow area of said flow restrictor includes means for determining an effective flow area of said flow restriction area of said EGR conduit based on said engine speed signal and on said pressure signal. \n\n\n\n16. The system of claim 15 wherein said means for determining an effective flow area of said flow restriction area of said EGR conduit further includes a base effective flow area value associated therewith, said means for determining an effective flow area of said flow restriction area of said EGR conduit determining said effective flow area of said flow restriction area of said EGR conduit as a product of a multiplier based on said pressure signal and said engine speed signal and said base effective flow area value.\n\n\n17. The system of claim 1 wherein said control circuit is configured to produce an EGR flow parameter (EGRFP) according to:\n\n\nEGRFP=sqrt[¦(2*&#x394;P*&#x3c1;)¦]; \n\n\nwherein &#x394;P is said pressure differential and &#x3c1; is said gas density value.\n\n\n18. The system of claim 17 further including:\na pressure sensor producing a pressure signal corresponding to a pressure within said intake manifold; and \nmeans for determining a temperature of exhaust gas produced by said engine and producing a temperature value corresponding thereto; \nwherein said control circuit is configured to compute said gas density value &#x3c1; according to \n\n\n&#x3c1;=(IMP)/(R*EXT) \n\n\nwherein, IMP is said pressure signal, EXT is said temperature value, and R is a gas constant. \n\n\n\n19. The system of claim 17 wherein said control circuit is configured to compute said mass flow of EGR as a product of said EGR flow parameter and said effective flow area.\n\n\n20. The system of claim 1 further including a limiter operable to limit said mass flow of EGR between maximum and minimum EGR mass flow values.\n\n\n21. The system of claim 1 further including:\nmeans for determining a mass flow of charge entering said intake manifold; and \nmeans for determining a fraction of said charge attributable to EGR as a function of said mass flow of EGR through said EGR conduit and said mass flow of charge entering said intake manifold. \n\n\n\n22. The system of claim 21 further including:\nmeans for determining a volumetric efficiency of said intake manifold; and \nmeans for determining a delayed EGR flow value as a function of said engine speed and said volumetric efficiency; \nand wherein said means for determining said fraction of charge attributable to EGR is operable to determine said fraction as a function of said mass flow of charge entering said intake manifold and said delayed EGR flow value. \n\n\n\n23. A system for estimating EGR mass flow, comprising:\nan exhaust gas recirculation (EGR) conduit fluidly coupling an intake manifold of an internal combustion engine to an exhaust manifold thereof, said EGR conduit including an EGR valve disposed between said exhaust manifold and said intake manifold; \nan EGR valve position sensor producing a position signal indicative of EGR valve position relative to a reference position; \nmeans for determining a pressure differential between said exhaust and intake manifolds; and \na control circuit determining EGR mass flow through said EGR conduit based on said position signal and said pressure differential. \n\n\n\n24. The system of claim 23 wherein said control circuit includes a limiter operable to limit said EGR mass flow between maximum and minimum EGR mass flow values.\n\n\n25. The system of claim 23 further including:\nmeans for determining a mass flow of charge entering said intake manifold; and \nmeans for determining a fraction of said charge attributable to EGR as a function of said mass flow of EGR through said EGR conduit and said mass flow of charge entering said intake manifold. \n\n\n\n26. The system of claim 25 further including:\nmeans for determining a volumetric efficiency of said intake manifold; and \nmeans for determining a delayed EGR flow value as a function of said engine speed and said volumetric efficiency; \nand wherein said means for determining said fraction of charge attributable to EGR is operable to determine said fraction as a function of said mass flow of charge entering said intake manifold and said delayed EGR flow value. \n\n\n\n27. A system for estimating EGR mass flow, comprising:\nan exhaust gas recirculation (EGR) conduit fluidly coupling an intake manifold of an internal combustion engine to an exhaust manifold thereof, said EGR conduit including an EGR valve disposed between said exhaust manifold and said intake manifold; \nan EGR valve position sensor producing a position signal indicative of EGR valve position relative to a reference position; \nmeans for determining a pressure ratio between said exhaust and intake manifolds; \nmeans for determining a temperature of exhaust gas produced by said engine and producing a temperature value corresponding thereto; and \na control circuit determining EGR mass flow through said EGR conduit based on said position signal, said pressure ratio and said temperature value. \n\n\n\n28. The system of claim 27 wherein said means for determining a pressure ratio between said exhaust and intake manifolds includes:\na pressure sensor producing a pressure signal corresponding to a pressure within said intake manifold; and \nmeans for determining a pressure differential between said exhaust and intake manifolds; and \nmeans for computing said pressure ratio as a function of said pressure signal and said pressure differential. \n\n\n\n29. The system of claim 28 wherein said means for determining a pressure differential between said exhaust and intake manifolds includes a differential pressure sensor having a first end in fluid communication with said EGR conduit adjacent to one end of said EGR valve and a second end in fluid communication with said EGR conduit adjacent to an opposite end of said EGR valve.\n\n\n30. The system of claim 27 wherein said means for determining a pressure ratio between said exhaust and intake manifolds includes:\na first pressure sensor producing a first pressure signal corresponding to a pressure within said intake manifold; \na second pressure sensor producing a second pressure signal corresponding to a pressure within an engine exhaust structure; and \nmeans for computing said pressure ratio as a ratio of said first and second pressure signals. \n\n\n\n31. The system of claim 27 wherein said control circuit includes:\nmeans for producing a corrected EGR flow parameter value as a function of said position signal and said pressure ratio; \nmeans for determining a pressure within an engine exhaust structure of said engine and producing an exhaust pressure value corresponding thereto; \nmeans for producing a square root of said temperature value; and \nmeans for determining said EGR mass flow as a product of said corrected EGR flow parameter and said exhaust pressure value divided by said square root of said temperature value. \n\n\n\n32. The system of claim 31 wherein said control circuit includes a limiter operable to limit said EGR mass flow between maximum and minimum EGR mass flow values.\n\n\n33. The system of claim 27 further including:\nmeans for determining a mass flow of charge entering said intake manifold; and \nmeans for determining a fraction of said charge attributable to EGR as a function of said mass flow of EGR through said EGR conduit and said mass flow of charge entering said intake manifold. \n\n\n\n34. The system of claim 33 further including:\nmeans for determining a volumetric efficiency of said intake manifold; and \nmeans for determining a delayed EGR flow value as a function of said engine speed and said volumetric efficiency; \nand wherein said means for determining said fraction of charge attributable to EGR is operable to determine said fraction as a function of said mass flow of charge entering said intake manifold and said delayed EGR flow value.\n |  | 34 | System and method for estimating EGR mass flow and EGR fraction | US06837227 | ['B2', 'A2', 'A2', 'A1', 'A1']
A | 1. A nozzle for providing nitrous oxide to an internal combustion engine, the nozzle comprising:\na fuel injector passage, having a central axis and terminating at an injector outlet, for passing fuel from a fuel injector therethrough; \na first auxiliary passage, terminating at a first outlet, for passing nitrous oxide therethrough; \na second auxiliary passage, terminating at a second outlet, for passing nitrous oxide or additional fuel therethrough; and \na diffuser plate located proximal to the first outlet and the second outlet. \n\n\n\n2. The nozzle of claim 1, wherein the diffuser plate is angled relative to the central axis.\n\n\n3. The nozzle of claim 2, wherein the diffuser plate is angled by about 5 degrees to about 90 degrees relative to the central axis.\n\n\n4. The nozzle of claim 2, wherein the diffuser plate is angled by about 10 degrees to about 30 degrees relative to the central axis.\n\n\n5. A nozzle for providing nitrous oxide to an internal combustion engine, the nozzle comprising:\na fuel injector passage, having a central axis and terminating at an injector outlet, for passing fuel from a fuel injector therethrough; \na first auxiliary passage, terminating at a first outlet, for passing nitrous oxide therethrough; \na second auxiliary passage, terminating at a second outlet, for passing nitrous oxide or additional fuel therethrough; and \nwherein the first outlet and the second outlet comprise radial outlets. \n\n\n\n6. The nozzle of claim 5, wherein the first outlet and second outlet are rectangular passages.\n\n\n7. The nozzle of claim 6, wherein the first outlet and second outlet have a width (in a plane orthogonal to the central axis of the fuel injector passage) of about 0.050 inches to about 0.150 inches, and a height (in a plane parallel with the central axis of the fuel injector passage) of about 0.010 inches to about 0.040 inches.\n\n\n8. The nozzle of claim 6, wherein the first outlet and second outlet have a width (in a plane orthogonal to the central axis of the fuel injector passage) of about 0.100 inches and a height (in a plane parallel with the central axis of the fuel injector passage) of about 0.020 inches.\n\n\n9. The nozzle of claim 5, wherein the first outlet and second outlet are each angled in a helical fashion relative to the central axis.\n\n\n10. The nozzle of claim 9, wherein the first outlet and second outlet are each angled toward the central axis by about 5 degrees to about 90 degrees, and are angled in a plane orthogonal to the central axis by about 0 degrees to about 90 degrees relative to the outer surface of the nozzle at the respective outlet.\n\n\n11. The nozzle of claim 9, wherein the first outlet and second outlet are each angled toward the central axis by about 45 degrees to about 60 degrees, and are angled in a plane orthogonal to the central axis by about 40 degrees to about 60 degrees relative to the outer surface of the nozzle at the respective outlet.\n\n\n12. A nozzle for providing nitrous oxide to an internal combustion engine, the nozzle comprising:\na fuel injector passage, having a central axis and terminating at an injector outlet, for passing fuel from a fuel injector therethrough; \na first auxiliary passage, terminating at a first outlet, for passing nitrous oxide therethrough; \na second auxiliary passage, terminating at a second outlet, for passing nitrous oxide or additional fuel therethrough; and \nwherein the first outlet and the second outlet are on opposite sides of the fuel injector outlet. \n\n\n\n13. A nozzle for providing nitrous oxide to an internal combustion engine, the nozzle comprising:\na fuel injector passage, having a central axis and terminating at an injector outlet, for passing fuel from a fuel injector therethrough; \na first auxiliary passage, terminating at a first outlet, for passing nitrous oxide therethrough; \na second auxiliary passage, terminating at a second outlet, for passing nitrous oxide or additional fuel therethrough; and \nwherein the first outlet and the second outlet are located about 10 degrees to about 180 degrees apart relative to the central axis of the fuel injector passage. \n\n\n\n14. The nozzle of claim 13, wherein the first outlet and the second outlet are located about 45 degrees to about 135 degrees apart relative to the central axis of the fuel injector passage.\n\n\n15. The nozzle of claim 13, wherein the first outlet and the second outlet are located about 90 degrees apart relative to the central axis of the fuel injector passage.\n\n\n16. A nozzle for providing combustion reactants to an internal combustion engine, said nozzle comprising:\nan interior cup having an injector inlet end and an outlet end opposed to the injector inlet end, the interior cup comprising: \na fuel injector receptacle in the injector inlet end; \na fuel injector passage, the fuel injector passage having a central axis and terminating at the outlet end; \na first auxiliary input location; \na plurality of first auxiliary passages arranged in an annular pattern around the central axis and radially outward of the fuel injector passage and extending from the first auxiliary input location to the outlet end; \n\na first annular ring disposed around the interior cup proximal to the first auxiliary input location, the first annular ring comprising a first auxiliary input port; and \na receptacle cup disposed around the interior cup proximal to the outlet end; \nwherein the fuel injector passage is adapted to pass fuel from a fuel injector to the outlet end, the first auxiliary input port is adapted to pass a first combustion reactant to the plurality of first auxiliary passages, and the plurality of first auxiliary passages are adapted to pass the first combustion reactant to the outlet end. \n\n\n\n17. The nozzle of claim 16, wherein the receptacle cup is an existing fuel injector receptacle in an engine.\n\n\n18. The nozzle of claim 16, wherein the receptacle cup is welded to an engine intake.\n\n\n19. The nozzle of claim 16, wherein the receptacle cup is threaded into an engine intake.\n\n\n20. The nozzle of claim 16, wherein the interior cup is threaded into the receptacle cup.\n\n\n21. The nozzle of claim 16, wherein the interior cup is retained in the receptacle cup by one or more o-ring seals.\n\n\n22. The nozzle of claim 16, wherein the plurality of first auxiliary passages comprises 2 to 16 first auxiliary passages.\n\n\n23. The nozzle of claim 16, wherein the plurality of first auxiliary passages comprises 5 to 12 first auxiliary passages.\n\n\n24. The nozzle of claim 16, wherein the plurality of first auxiliary passages comprises 7 to 9 first auxiliary passages.\n\n\n25. The nozzle of claim 16, wherein the first auxiliary input location comprises an annular groove.\n\n\n26. The nozzle of claim 16, wherein the first annular ring further comprises an inner annular groove.\n\n\n27. The nozzle of claim 16, wherein the first combustion reactant is nitrous oxide, gasoline, diesel fuel, natural gas, propane, nitromethane, alcohol or an alcohol blend.\n\n\n28. The nozzle of claim 16, wherein the interior cup further comprises:\na second auxiliary input location; \na plurality of second auxiliary passages arranged in an annular pattern around the central axis and radially outward of the plurality of first auxiliary passages and extending from the second auxiliary input location to the outlet end; and \na second annular ring disposed around the interior cup proximal to the second auxiliary input location, the second annular ring comprising a second auxiliary input port; \nwherein the second auxiliary input port is adapted to pass a second combustion reactant to the plurality of second auxiliary passages, and the plurality of second auxiliary passages are adapted to pass the second combustion reactant to the outlet end. \n\n\n\n29. The nozzle of claim 28, wherein the plurality of second auxiliary passages comprises 2 to 16 second auxiliary passages.\n\n\n30. The nozzle of claim 28, wherein the plurality of second auxiliary passages comprises 5 to 12 second auxiliary passages.\n\n\n31. The nozzle of claim 28, wherein the plurality of second auxiliary passages comprises 7 to 9 second auxiliary passages.\n\n\n32. The nozzle of claim 28, wherein the second combustion reactant is nitrous oxide, gasoline, diesel fuel, natural gas, propane, nitromethane, alcohol or an alcohol blend.\n\n\n33. The nozzle of claim 28, wherein the second annular ring further comprises an inner annular groove. |  | 33 | Fuel injector nozzle adapter | US06837228 | ['B2', 'B1', 'B1', 'B1', 'B1', 'B1', 'B1', 'A1', 'A1', 'A1']
N | 1. An ignition device for an internal combustion engine, comprising:\na plurality of spark plugs provided to an ignition apparatus, wherein the plurality of spark plugs are provided in each internal combustion engine cylinder; \nan ignition coil independently arranged corresponding to each of the spark plugs; \nan ignition power source circuit for supplying electrical energy to a first coil which is part of the ignition coil; and \nan electrical supply circuit for switching on and off an electrical supply from the ignition power source circuit to the first coil, wherein \nthe plurality of first coils corresponding to the plurality of spark plugs arranged to the same single cylinder are connected in parallel with the single electrical supply circuit arranged to each cylinder, and the electrical supply circuit simultaneously supplies electricity to the plurality of first coils corresponding to the plurality of spark plugs arranged to the same cylinder. \n\n\n\n2. The ignition device for an internal combustion engine according to claim 1, wherein\nthe ignition power source circuit is a circuit including an energy storage condenser for storing electrical energy supplied to the first coil. \n\n\n\n3. The ignition device for an internal combustion engine according to claim 1, wherein\nthe electrical supply circuit is a circuit including an MOS-type field effect transistor.\n |  | 3 | Ignition device for internal combustion engine | US06837229 | ['B2', 'B2', 'A1']
A | 1. An ignition device for an internal combustion engine, comprising:\na waveform shaping circuit that waveform-shapes an ignition signal for controlling the supply/interruption of a primary current of an ignition coil; \na switching element that allows and interrupts the supply of the primary current on the basis of the ignition signal that is waveform-shaped to generate a high voltage on a secondary side of the ignition coil; and \nan over-current protection circuit that forcedly interrupts the supply of the primary current and holds an interrupt state until the ignition signal turns off when the primary current of the ignition coil has a given value larger than a maximum value of the primary current in a normal state. \n\n\n\n2. An ignition device for an internal combustion engine according to claim 1, wherein the over-current protection circuit comprises:\na detection resistor which is connected in series to the switching element; \na comparator that compares a terminal voltage of the detection resistor with a given voltage of a reference power supply; and \na latch circuit that controls the energization/disenergization of the switching element on the basis of the output of the comparator and the ignition signal. \n\n\n\n3. An ignition device for an internal combustion engine according to claim 1, wherein the given value in the over-current protection circuit is 1.6 times or more of the maximum value at the time when the primary current is normal.\n\n\n4. An ignition device for an internal combustion engine according to claim 1, wherein the switching element is an insulated gate bipolar power transistor.\n\n\n5. An ignition device for an internal combustion engine, comprising:\na waveform shaping circuit that waveform-shapes an ignition signal for controlling the supply/interruption of a primary current of an ignition coil; \na switching element that allows and interrupts the supply of the primary current on the basis of the ignition signal that is waveform-shaped to generate a high voltage on a secondary side of the ignition coil; \nan over-current protection circuit that forcedly interrupts the supply of the primary current and holds an interrupt state until the ignition signal turns off when the primary current of the ignition coil has a given value larger than a maximum value of the primary current in a normal state; and \nan energization time abnormality protection circuit that forcedly interrupts the supply of the primary current of the ignition coil and holds an interrupt state until the ignition signal turns off when the ignition signal exceeds a given energization time.\n\n\n\n6. An ignition device for an internal combustion engine according to claim 5, wherein the energization time abnormality protection circuit comprises:\nan integrating circuit that integrates a constant current on the basis of the ignition signal; and \na comparator that compares an integrated voltage of the integrating circuit with a given voltage of a reference power supply and controls the energization/disenergization of the switching element on the basis of the comparison result.\n\n\n\n7. An ignition device for an internal combustion engine according to claim 6, wherein the over-current protection circuit comprises:\na detection resistor which is connected in series to the switching element; \na comparator that compares a terminal voltage of the detection resistor with a given voltage of a reference power supply; and \na latch circuit that controls the energization/disenergization of the switching element on the basis of the output of the comparator and the ignition signal.\n\n\n\n8. An ignition device for an internal combustion engine according to claim 5, wherein the over-current protection circuit comprises:\na detection resistor which is connected in series to the switching element; \na comparator that compares a terminal voltage of the detection resistor with a given voltage of a reference power supply; and \na latch circuit that controls the energization/disenergization of the switching element on the basis of the output of the comparator and the ignition signal.\n\n\n\n9. An ignition device for an internal combustion engine, comprising:\na waveform shaping circuit that waveform-shapes an ignition signal for controlling the supply/interruption of a primary current of an ignition coil; \na switching element that allows and interrupts the supply of the primary current on the basis of the ignition signal that is waveform-shaped to generate a high voltage on a secondary side of the ignition coil; \nan over-current protection circuit that outputs a given signal when the primary current of the ignition coil has a given value larger than a maximum value of the primary current in a normal state; and \nan energization time abnormality protection circuit that forcedly interrupts the supply of the primary current of the ignition coil and holds an interrupt state until the ignition signal turns off when the primary current of the ignition coil exceeds a given value or the ignition signal exceeds a given energization time on the basis of the given signal.\n\n\n\n10. An ignition device for an internal combustion engine according to claim 9, wherein:\nthe over-current protection circuit includes a detection resistor which is connected in series to the switching element, and a comparator that compares a terminal voltage of the detection resistor with a given voltage of a reference power supply and outputs a comparison result; and \nthe energization time abnormality protection circuit includes an integrating circuit that integrates a constant current on the basis of the ignition signal and the comparison result, and a comparator that compares the integrated voltage of the integrating circuit with a given voltage of the reference power supply and controls the energization/disenergization of the switching element on the basis of the comparison result.\n\n\n\n11. An ignition device for an internal combustion engine, comprising:\nan over-current protection circuit that forcedly interrupts a supply of a primary current of an ignition coil when the primary current of the ignition coil has a given value larger than a maximum value of the primary current in a normal state, \nwherein the interruption of the supply of the primary current is held until an ignition signal turns off. \n\n\n\n12. The ignition device for an internal combustion engine according to claim 11, further comprising:\na waveform shaping circuit, that waveform-shapes the ignition signal, for controlling the supply and interruption of the primary current of the ignition coil; and \na switching element that allows and interrupts the supply of the primary current, on the basis of the wave-shaped ignition signal, to generate a high voltage on a secondary side of the ignition coil. \n\n\n\n13. The ignition device for an internal combustion engine according to claim 12, further comprising an energization time abnormality protection circuit that forcedly interrupts the supply of the primary current of the ignition coil when the ignition signal exceeds a given energization time, and holds an interrupt state until the ignition signal turns off. |  | 13 | Ignition device for an internal combustion engine | US06837230 | ['B2', 'B1', 'B1', 'B2', 'B1', 'B2', 'A1', 'A1']
N | 1. A system for balancing first and second work outputs between first and second cylinder banks of an engine, comprising:\na first intake camshaft associated with said first cylinder bank; \na first fuel injector associated with said first cylinder bank; and \na controller that trims a pulse-width of said first fuel injector until first and second A/F ratios of respective exhaust of said first and second cylinder banks are equivalent, adjusts timing of said first intake camshaft to effect air flow into said first cylinder bank and trims said pulse-width to maintain equivalency of said first and second A/F ratios. \n\n\n\n2. The system of claim 1, further comprising a first cam phaser that is interconnected with said first intake camshaft and that adjusts said timing of said first intake camshaft.\n\n\n3. The system of claim 1, further comprising first and second exhaust oxygen sensors located in respective exhaust flow paths of said first and second cylinder banks, wherein said controller determines said first and second A/F ratios of said first and second cylinder banks based on signals from said first and second oxygen sensors.\n\n\n4. The system of claim 1, further comprising:\na second intake camshaft associated with said second cylinder bank; and \na second fuel injector associated with said second cylinder bank, wherein said controller trims a pulse-width of said first and second fuel injectors until said fuel injectors achieve a target pulse-width, adjusts timing of said first and second intake camshafts to effect respective air flows into said first and second cylinder banks and maintains equivalency of said first and second A/F ratios. \n\n\n\n5. The system of claim 4, wherein said controller determines said target pulse-width based on engine speed and manifold absolute pressure.\n\n\n6. The system of claim 4, further comprising a second cam phaser that is interconnected with said second intake camshaft and that adjusts said timing of said second intake camshaft.\n\n\n7. A method of balancing first and second work outputs between first and second cylinder banks of an engine, comprising:\ntrimming a fuel injector pulse-width of one of said first and second cylinder banks until first and second A/F ratios of said first and second cylinder banks am equivalent; \nadjusting timing of a camshaft of one of said first and second cylinder banks to effect air flow into one of said first and second cylinder banks; and \ntrimming said fuel injector pulse-width to maintain equivalency of said first and second A/F ratios. \n\n\n\n8. The method of claim 7, further comprising:\ndetermining said first and second A/F ratios of said first and second cylinder banks; and \ncomparing said first and second A/F ratios, wherein said step of trimming said fuel injector pulse-width occurs if said first and second A/F ratios are not equal. \n\n\n\n9. The method of claim 8, wherein said first and second A/F ratios are determined as an average A/F ratio of respective cylinders of said first and second cylinder banks.\n\n\n10. The method of claim 7, further comprising comparing said fuel injector pulse-widths of said first and second cylinder banks, wherein said step of adjusting timing of said camshaft occurs if said first and second fuel injector pulse-widths are not equal.\n\n\n11. The method of claim 7, further comprising determining a particular camshaft to adjust based on a current position of said camshafts.\n\n\n12. The method of claim 7, further comprising:\ndetermining a pulse-width target; and \ntrimming said fuel injector pulse-widths until said fuel injector pulse-widths are equal to said pulse-width target. \n\n\n\n13. The method of claim 12, wherein said pulse-width target is based on engine speed and manifold absolute pressure.\n\n\n14. A method of balancing first and second work outputs between first and second cylinder banks of an engine, comprising:\ndetermining whether first and second A/F ratios of said first and second cylinder banks are unequal; \ntrimming a fuel injector pulse-width of one of said first and second cylinder banks until said first and second A/F ratios ate equivalent; \ncomparing respective pule-widths of said first and second cylinder banks; \nadjusting timing of a camshaft of one of said first and second cylinder banks to effect air flow into one of said first and second cylinder banks if said respective fuel injector pulse-widths are unequal; and \ntrimming said fuel injector pulse-width to maintain equivalency of said first and second A/F ratios. \n\n\n\n15. The method of claim 14, further comprising measuring an oxygen content of respective exhaust streams from said first and second cylinder banks to determine said first and second A/F ratios.\n\n\n16. The method of claim 14, wherein said first and second A/F ratios are determined as an average A/F ratio of respective cylinders of said first and second cylinder banks.\n\n\n17. The method of claim 14, further comprising determining a particular camshaft to adjust based on a current position of said camshafts.\n\n\n18. The method of claim 14, further comprising:\ndetermining a pulse-width target; and \ntrimming said fuel injector pulse-widths until said fuel injector pulse-widths are equal to said pule-width target. \n\n\n\n19. The method of claim 18, wherein said pulse-width target is based on engine speed and manifold absolute pressure. |  | 19 | Cylinder bank work output balancing based on exhaust gas A/F ratio | US06837231 | ['B1', 'B1', 'B2', 'A1']
A | 1. An air-fuel ratio control apparatus for an internal combustion engine, the air-fuel ratio apparatus comprising:\nan air-fuel ratio sensor for detecting an air-fuel ratio of emission gas of the internal combustion engine; \nair-fuel ratio controlling means for executing an air-fuel ratio feedback control such that the air-fuel ratio detected by the air-fuel ratio sensor coincides with a target air-fuel ratio; \nsensor error learning means for learning a sensor error of an output of the air-fuel ratio sensor when the target air-fuel ratio is changed in executing the air-fuel ratio feedback control by the air-fuel ratio controlling means based on target air-fuel ratios and air-fuel ratio feedback correction coefficients before and after changing the target air-fuel ratio. \n\n\n\n2. The air-fuel ratio control apparatus for an internal combustion engine according to claim 1, wherein the sensor error learning means learns the sensor error when the target air-fuel ratio is changed between the stoichiometric air-fuel ratio or a ratio at the vicinity thereof and an air-fuel ratio other than the stoichiometric air-fuel ratio or the value at the vicinity.\n\n\n3. The air-fuel ratio control apparatus for an internal combustion engine according to claim 1, wherein the sensor error learning means learns the sensor error when the target air-fuel ratio is changed by a predetermined amount or more.\n\n\n4. The air-fuel ratio control apparatus for an internal combustion engine according to claim 1, wherein the sensor error learning means learns the sensor error when the target air-fuel ratio is changed in a direction richer than the stoichiometric air-fuel ratio to remove oxygen adsorbed in a catalyst for cleaning an emission after finishing to cut a fuel.\n\n\n5. The air-fuel ratio control apparatus for an internal combustion engine according to claim 1, wherein the air-fuel ratio controlling means executes the air-fuel ratio feedback control such that the air-fuel ratio detected by the air-fuel ratio sensor is corrected based on a learning value of the sensor error and the corrected air-fuel ratio coincides with the target air-fuel ratio.\n\n\n6. The air-fuel ratio control apparatus for an internal combustion engine according to claim 1, wherein the air-fuel ratio controlling means executes the air-fuel ratio feedback control by correcting the target air-fuel ratio or the air-fuel ratio feedback correction coefficient based on a learning value of the sensor error. |  | 6 | Air-fuel ratio control apparatus for internal combustion engine | US06837232 | ['B2', 'A1', 'A1']
N | 1. Apparatus for improving the performance of the internal combustion engine of a motor vehicle having fuel injectors, said apparatus comprising in combination:\nan O2 sensor for sensing the amount of O2 in exhaust produced by said internal combustion engine; \nat least one supplemental sensor for sensing a variable operational factor relating to the operation of said internal combustion engine; \na programmed electronic control unit for receiving O2 sensor signals from said O2 sensor; and \na controller for altering the O2 sensor signals from said O2 sensor prior to the O2 sensor signals being received by said electronic control unit, said at least one supplemental sensor directly operatively associated with said controller and sending supplemental sensor signals to said controller and said controller adjusting said sensor signals and sending the adjusted supplemental sensor signals to said electronic control unit, said electronic control unit in response to receipt thereof of both said altered O2 sensor signals from said O2 sensor and of said adjusted supplemental sensor signals producing modified fuel injector control signals controlling operation of said fuel injector. \n\n\n\n2. The apparatus according to claim 1 for improving the performance of the internal combustion engine of a motor vehicle including a plurality of supplemental sensors for sensing a plurality of variable operational factors relating to the operation of said internal combustion engine and wherein said controller directly receives supplemental sensor signals from said plurality of supplemental sensors and adjusts the supplemental sensor signals from said plurality of supplemental sensors prior to the supplemental sensor signals thereof being received by said electronic control unit.\n\n\n3. The apparatus according to claim 1 for improving the performance of the internal combustion engine of a motor vehicle wherein said supplemental sensor is a manifold absolute pressure sensor, said controller adjusting the sensor signals of said manifold absolute pressure sensor.\n\n\n4. The apparatus according to claim 1 for improving the performance of the internal combustion engine of a motor vehicle wherein said supplemental sensor is an RPM sensor, said controller adjusting the sensor signals of said RPM sensor.\n\n\n5. The apparatus according to claim 1 for improving the performance of the internal combustion engine of a motor vehicle wherein said supplemental sensor is an engine temperature sensor, said controller adjusting the sensor signals of said engine temperature sensor.\n\n\n6. The apparatus according to claim 1 for improving the performance of the internal combustion engine of a motor vehicle wherein said supplemental sensor is an intake air temperature sensor, said controller adjusting the sensor signals of said air temperature sensor.\n\n\n7. The apparatus according to claim 1 for improving the performance of the internal combustion engine of a motor vehicle wherein said supplemental sensor is a throttle position sensor, said controller adjusting the sensor signals of said throttle position sensor.\n\n\n8. A method for improving the performance of the internal combustion engine of a motor vehicle having fuel injectors, an O2 sensor for sensing the amount Of O2 in exhaust produced by said internal combustion engine, at least one supplemental sensor for sensing a variable operational factor relating to the operation of said internal combustion engine and a programmed electronic control unit for receiving sensor signals from said O2 senor, said method comprising the steps of:\naltering O2 sensor signals produced by the O2 sensor; \nadjusting supplemental sensor signals produced by said at least one supplemental sensor; \nsending the altered O2 sensor signals to the electronic control unit; \nsending the adjusted supplemental sensor signals to the electronic control unit; and \nat said electronic control unit, producing modified fuel injector control signals responsive to receipt of both said altered O2 sensor signals and said adjusted supplemental sensor signals to control operation of said fuel injectors. \n\n\n\n9. The method according to claim 8 wherein said motor vehicle includes a plurality of supplemental sensors for sensing a plurality of variable operational factors relating to the operation of said internal combustion engine and including the step of adjusting the supplemental sensor signals from said plurality of supplemental sensors prior to the supplemental sensor signals thereof being received by said electronic control unit.\n\n\n10. The method according to claim 8 wherein said supplemental sensor signals are manifold absolute pressure sensor signals.\n\n\n11. The method according to claim 8 wherein said supplemental sensor signals are RPM sensor signals.\n\n\n12. The method according to claim 8 wherein said supplemental sensor signals are engine temperature sensor signals.\n\n\n13. The method according to claim 8 wherein said supplemental sensor signals are intake air temperature sensor signals.\n\n\n14. The method according to claim 8 wherein said supplemental sensor signals are throttle position sensor signals.\n\n\n15. The method according to claim 8 additionally including the step of monitoring the O2 sensor signals produced by the O2 sensor, said step of adjusting the supplemental sensor signals being carried out in response to changes in said monitored O2 sensor signals. |  | 15 | System for enhancing performance of an internal combustion engine | US06837233 | ['B1', 'B1']
A | 1. In a convection oven including a baking chamber, a door providing access to the baking chamber, and a blower for circulating hot air along a heated air flow path that passes through the baking chamber, a heat exchanger comprising:\na plurality of heat exchange tubes extending across a portion of the heated air flow path outside the baking chamber, each heat exchange tube including an input end associated with a first linear segment, an output end associated with a second linear segment and a bend connecting the first linear segment to the second linear segment such that the second linear segment extends substantially parallel to the first linear segment, the plurality of heat exchange tubes including a first heat exchange tube, a second heat exchange tube and one or more heat exchange tubes disposed between the first and second heat exchange tubes with the first, second and one or more heat exchange tubes arranged vertically to align the first linear segments of the first, second and one or more heat exchange tubes in a first substantially vertical plane and to align the second linear segments of the first, second and one or more heat exchange tubes in a second substantially vertical plane, where the first substantially vertical plane is offset laterally from the second substantially vertical plane; and \na plurality of gas burners, each burner associated with a respective input end of a respective heat exchange tube for delivering combustion gases through the respective heat exchange tube. \n\n\n\n2. The heat exchanger of claim 1 wherein the first substantially vertical plane is defined through axes of the first linear tube segments and the second substantially vertical plane is defined through axes of the second linear tube segments, a lateral distance between the first substantially vertical plane and the second substantially vertical plane being between about 3.5 inches and about 8 inches.\n\n\n3. The heat exchanger of claim 2, wherein an outer diameter of each of the first tube segments and second tube segments is between about 1.25 inches and about 2.5 inches.\n\n\n4. The heat exchanger of claim 1, further comprising:\na substantially vertically extending baffle member positioned between the heat exchange tube first segments in the first substantially vertical plane and the heat exchange tube second segments in the second substantially vertical plane, the baffle member increasing speed of airflow proximate to the first and second tube segments. \n\n\n\n5. The heat exchanger of claim 4, wherein the baffle member comprises a panel, the panel having a first end positioned toward the input ends and output ends of the heat exchange tubes and a second end positioned toward the bends of the heat exchange tubes, the first end having a lateral thickness less than a lateral thickness of the second end.\n\n\n6. The heat exchanger of claim 1, wherein each heat exchange tube is angled to vertically displace the second linear segment of each heat exchange tube from the first linear segment.\n\n\n7. The heat exchanger of claim 6, wherein the second linear segment of each heat exchange tube is positioned higher than the first linear segment.\n\n\n8. The heat exchanger of claim 6, further comprising a substantially vertical mounting bracket supporting the plurality of heat exchange tubes proximate their input ends, the burner housing attached to the mounting bracket.\n\n\n9. The heat exchanger of claim 1, wherein each gas burner comprises an in-shot burner having an input side and an output side, and the heat exchanger further comprises a vertically extending burner housing positioned about the in shot-burners, the burner housing including substantially closed and opposed side walls, a flame outlet wall and an air inlet wall, the flame outlet wall including a plurality of apertures each aligned with a respective burner output side and a respective input end of a respective heat exchange tube, the air inlet wall including a plurality of apertures each aligned with a respective burner input side for increasing an air velocity along a length of each burner.\n\n\n10. The heat exchanger of claim 1, wherein a length of the first segment of each heat exchange tube is greater than a length of the second segment of each heat exchange tube.\n\n\n11. In a convection oven including a baking chamber, a door providing access to the baking chamber, and a blower for circulating hot air along a heated air flow path that passes through the baking chamber, a heat exchanger comprising:\na plurality of heat exchange tubes extending across a portion of the heated air flow path outside the baking chamber, each heat exchange tube including an input end associated with a first linear segment, an output end associated with a second linear segment and a bend connecting the first linear segment to the second linear segment such that the second linear segment extends substantially parallel to the first linear segment, the plurality of heat exchange tubes arranged vertically to align the first linear segments in a first substantially vertical plane and to align the second linear segments in a second substantially vertical plane, where the first substantially vertical plane is offset laterally from the second substantially vertical plane; \na plurality of gas burners, each burner associated with a respective input end of a respective heat exchange tube for delivering combustion gases through the respective heat exchange tube; and \na baffle system associated with the plurality of heat exchange tubes. \n\n\n\n12. The heat exchanger of claim 11, wherein the baffle system comprises a plurality of panel portions extending between respective, vertically adjacent tube segments, the panel portions extending across at least one of the substantially vertical planes to impart a turbulence to air flow through the heat exchanger.\n\n\n13. The heat exchanger of claim 12, wherein at least two panel portions are formed together as extensions of a U-shaped member.\n\n\n14. The heat exchanger of claim 12, wherein the panel portions extend across only the second substantially vertical plane.\n\n\n15. In a convection oven including a baking chamber, a door providing access to the baking chamber, and a blower for circulating hot air along a heated air flow path that passes through the baking chamber, a heat exchanger comprising:\na plurality of heat exchange tubes extending across a portion of the heated air flow path outside the baking chamber, the plurality of heat exchange tubes including a first heat exchange tube, a second heat exchange tube and one or more heat exchange tubes disposed between the first and second heat exchange tubes such that the first; second and one or more heat exchange tubes arranged to form first and second spaced apart vertical tube arrays, the tubes of the first tube array having respective axes that lie in a first substantially vertical plane and the tubes of the second tube array having respective axes that lie in a second substantially vertical plane, the spaced apart first and second vertical tube arrays defining a substantially vertical air flow path therebetween; and \na baffle system associated with the plurality of heat exchange tubes. \n\n\n\n16. The heat exchanger of claim 15, wherein the tubes of the first vertical tube array are first linear segments of corresponding U-shaped tubes, the tubes of the second vertical tube array are second linear segments of the corresponding U-shaped tubes, for each U-shaped tube an input end is associated with its first linear segment, an output end is associated with its second linear segment and a lateral bend connects the first linear segment to the second linear segment such that the second linear segment extends substantially parallel to and is laterally spaced from the first linear segment.\n\n\n17. The heat exchanger of claim 16 wherein the baffle system comprises a panel member positioned along the substantially vertical air flow path to increase an air flow speed in proximity to the first and second vertical tube arrays.\n\n\n18. The heat exchanger of claim 17 wherein the panel member divides the substantially vertical air flow path into first and second path parts, the first path part defined between the panel member and the first linear segments and the second path part defined between the panel member and the second linear segments, wherein the panel member has a first end positioned toward the input ends and output ends of the heat exchange tubes, the panel member positioned and configured to provide an airflow volume in the first path part and near the panel member first end that is greater than an airflow volume in the second path part and near the panel member first end.\n\n\n19. The heat exchanger of claim 18 wherein the panel member first end has a lateral thickness less than a lateral thickness of the panel member second end.\n\n\n20. The heat exchanger of claim 19 wherein the panel member includes a first side facing toward the first linear segments and having at least two angularly intersecting walls.\n\n\n21. The heat exchanger of claim 20 wherein the panel member includes a substantially planar second side facing toward the second linear segments.\n\n\n22. The heat exchanger of claim 15 wherein the baffle system comprises a plurality of panel portions extending between respective, vertically adjacent tubes, the panel portions extending across at least one of the substantially vertical planes and at least partially into the substantially vertical air flow path to impart a turbulence to air flow through the heat exchanger.\n\n\n23. The heat exchanger of claim 22 wherein at least two panel portions are formed together as extensions of a U-shaped member.\n\n\n24. The heat exchanger of claim 22 wherein the baffle system includes at least two U-shaped members spaced apart vertically and defining at least four panel portions.\n\n\n25. The heat exchanger of claim 22 wherein the panel portions extend across only the second substantially vertical plane.\n\n\n26. The heat exchanger of claim 15 wherein each heat exchange tube is defined by a single linear segment and the first vertical tube array is defined by a first group of said heat exchange tubes and the second vertical tube array is defined by a second group of said heat exchange tubes.\n\n\n27. The heat exchanger of claim 26 wherein the first group of said heat exchange tubes and the second group of said heat exchange tubes carry combustion gases in a same direction.\n\n\n28. The heat exchanger of claim 26 wherein the first group of heat exchange tubes carries combustion gases in a direction opposite that of the second group of heat exchange tubes.\n\n\n29. The heat exchanger of claim 15, further comprising:\na plurality of gas burners, each associated with a respective input end of a respective one of the heat exchange tubes for delivering combustion gases therethrough. \n\n\n\n30. The heat exchanger of claim 15 wherein a width of the substantially vertical air flow path is between about 1 inch and about 6.75 inches.\n\n\n31. The heat exchanger of claim 30 wherein a width of the substantially vertical air flow path is between about 3 inches and about 6 inches.\n\n\n32. The heat exchanger of claim 30 wherein an outer diameter of each of the first tube segments and second tube segments is between about 1.25 inches and about 2.5 inches.\n\n\n33. In a convection oven including a baking chamber, a door providing access to the baking chamber, and a blower for circulating hot air along a heated air flow path that passes through the baking chamber, a heat exchanger comprising:\nat least first and second tube assemblies, each assembly including: \na plurality of heat exchange tubes fixed together into a unit, each heat exchange tube including an input end associated with a first linear segment, an output end associated with a second linear segment and a bend connecting the first linear segment to the second linear segment, the plurality of heat exchange tubes including a first heat exchange tube, a second heat exchange tube and one or more heat exchange tubes disposed between the first and second heat exchange tubes such that the first, second and one or more heat exchange tubes arranged vertically to align the first linear segments of the first, second and one or more heat exchange tubes in a first plane and to align the second linear segments of the first, second and one or more heat exchange tubes in a second plane, where the first plane is offset laterally from the second plane; \n\nwhere the first tube assembly is stacked atop the second tube assembly to align the first plane of the first tube assembly with the first plane of the second assembly and to align the second plane of the first tube assembly with the second plane of the second tube assembly. \n\n\n\n34. The heat exchanger of claim 33, further comprising:\na plurality of gas burners for delivering combustion gases through each of the heat exchange tubes of the first tube assembly and the second tube assembly. \n\n\n\n35. In a convection oven including a baking chamber, a door providing access to the baking chamber, and a blower for circulating air along an air flow path through the baking chamber, a heat exchanger comprising:\na plurality of heat exchange tubes extending across a portion of the air flow path outside the baking chamber, each heat exchange tube including an input end and an output end; \na plurality of in-shot burners, each in-shot burner aligned for firing a flame into a respective one of the input ends; \na burner housing positioned about the in shot-burners and configured to increase air velocity along a length of each in-shot burner for reducing candling at gas orifices that provide gas to the in-shot burners. \n\n\n\n36. The heat exchanger of claim 35 wherein the plurality of gas burners are fed by a single gas manifold that feeds the gas orifices.\n\n\n37. The heat exchanger of claim 35 wherein each in-shot burner includes an input side and an output side, the burner housing includes substantially closed and opposed side walls, a flame outlet wall and an air inlet wall, the flame outlet wall including a plurality of apertures each aligned with a respective burner output side and the respective one of the heat exchange tube input ends, the air inlet wall including a plurality of apertures each aligned with a respective burner input side.\n\n\n38. A heat exchanger comprising:\nat least one heat exchange tube extending across a portion of an air flow path, the heat exchange tube including an input end; \nan in-shot burner has an input side and an output side, the output side aligned for firing a flame into the input end of the heat exchange tube; \na gas source including an orifice aligned to deliver gas to the input side of the burner; \nat least one blower positioned for drawing air and combustion gases through the heat exchange tube; \na burner housing positioned about the in shot-burner and configured to increase air velocity along a length of the in-shot burner from the input side to the output side so as to reduce candling at the gas orifice when the in-shot burner is turned off. \n\n\n\n39. The heat exchanger of claim 38 comprising a plurality of heat exchange tubes, a corresponding plurality of in-shot burners, and the gas source including a corresponding plurality of orifices, where the burner housing is positioned about each of the plurality of burners.\n\n\n40. The heat exchanger of claim 38 wherein the burner housing includes an air intake aperture at one side and a flame outlet aperture at another side, the air intake apertures and the flame outlet aperture aligning to create an axial air flow path along the length of the burner.\n\n\n41. A convection oven including:\nthe heat exchanger of claim 38; \na baking chamber, a door providing access to the baking chamber, and a blower for circulating air along the air flow path, where the air flow path extends in part through the baking chamber and the portion of the air flow path including the heat exchange tube is located outside the baking chamber. \n\n\n\n42. In a convection oven including a baking chamber, a door providing access to the baking chamber, and a blower for circulating hot air along a heated air flow path that passes through the baking chamber, a heat exchanger comprising:\na plurality of heat exchange tubes extending across a portion of the heated air flow path outside the baking chamber, each heat exchange tube including an input end associated with a first linear segment, an output end associated with a second linear segment and a bend connecting the first linear segment to the second linear segment such that the second linear segment extends substantially parallel to the first linear segment, the plurality of heat exchange tubes arranged vertically to align the first linear segments in a first substantially vertical plane and to align the second linear segments in a second substantially vertical plane, where the first substantially vertical plane is offset laterally from the second substantially vertical plane; \na plurality of gas burners, each burner associated with a respective input end of a respective heat exchange tube for delivering combustion gases through the respective heat exchange tube; and \na substantially vertically extending baffle member positioned between the heat exchange tube first segments in the first substantially vertical plane and the heat exchange tube second segments in the second substantially vertical plane, the baffle member increasing speed of airflow proximate to the first and second tube segments. \n |  | 42 | Oven heat exchanger and floor construction | US06837234 | ['B2', 'B2', 'A1']
N | 1. A coated steel wire oven rack designed to be received within an oven cavity, the coated steel wire oven rack comprising:\na plurality of elongated steel wire members joined together to form an oven rack having an outer surface; \nthe plurality of elongated steel wire members being made from a steel rod material containing from about 80 to about 99.9% by weight of iron, from about 0.001 to about 0.08% by weight of carbon and from about 0.001 to about 0.2% by weight of a carbon stabilizing transition metal selected from the group consisting of Vanadium, Tantalum, Titanium and Niobium; \nthe plurality of elongated steel wire members being made from the steel rod material by drawing the steel rod material to form steel wire; \nwherein the diameter of the cross-sectional area of the steel rod material is reduced by at least about 20% when the steel rod material is drawn to form the steel wire; \nthe outer surface of the oven rack being coated by a glass material; \nwherein the amount of carbon in the steel rod material, the amount of carbon stabilizing transition metal in the steel rod material and the degree to which the diameter of the cross-sectional area of the steel rod material is reduced, when the steel wire is drawn from the steel rod material, is balanced so as to prevent chipping of the glass material away from the outer surface due to the release of hydrogen gas from the steel wire members when the steel wire is either heated or cool. \n\n\n\n2. The coated wire steel oven rack of claim 1, wherein the glass material is porcelain.\n\n\n3. The coated steel wire oven rack of claim 1, wherein the glass material is coated onto the outer surface of the oven rack in two distinct coating steps.\n\n\n4. The coated steel wire oven rack of claim 3, wherein the glass material is porcelain.\n\n\n5. The coated steel wire oven rack of claim 3, wherein the two distinct coating steps are two separate electrostatic coating steps in which a first ground coat of powder glass is applied and then a second top coat of powdered glass is applied in a subsequent electrostatic coating application.\n\n\n6. The coated steel wire oven rack of claim 3, wherein the glass material is porcelain.\n\n\n7. The coated steel wire oven rack of claim 1, wherein the steel rod material is reduced by at least 30% when the steel rod material is drawn to form the steel wire.\n\n\n8. The coated steel wire oven rack of claim 7, wherein the steel rod material is reduced by at least 40% when the steel rod material is drawn to form the steel wire.\n\n\n9. The coated steel wire oven rack of claim 8, wherein the steel rod material is reduced by at least 45% when the steel rod material is drawn to form the steel wire.\n\n\n10. The coated steel wire oven rack of claim 9, wherein the steel rod material is reduced by at least 50% when the steel rod material is drawn to form the steel wire.\n\n\n11. The coated steel wire oven rack of claim 1, wherein the glass material is coated onto the outer surface of the oven rack by a wet process.\n\n\n12. The coated steel wire oven rack of claim 11, wherein the wet process is selected from the group consisting of wet spray; electrostatic wet spray; wet flow coating; wet dip; electrophoretic deposition; and a combination thereof.\n\n\n13. The coated wire oven rack of claim 12, wherein the glass material is porcelain.\n\n\n14. The coated wire oven rack of claim 13, further including the step of heating the wet process-applied glass coating to a temperature of about 1550&#xb0; F. or greater.\n\n\n15. A coated steel wire cooking surface, the coated steel wire cooking surface comprising:\na plurality of elongated steel wire members joined together to form a cooking surface having an outer surface; \nthe plurality of elongated steel wire members being made from a steel rod material containing from about 80 to about 99.9% by weight of iron, from about 0.001 to about 0.08% by weight of carbon and from about 0.001 to about 0.2% by weight of a carbon stabilizing transition metal selected from the group consisting of Vanadium, Tantalum, Titanium and Niobium; \nthe plurality of elongated steel wire members being made from the steel rod material by drawing the steel rod material to form steel wire; \nwherein the diameter of the cross-sectional area of the steel rod material is reduced by at least about 20% when the steel rod material is drawn to form the steel wire; \nthe outer surface of the cooking surface being coated by a glass material; \nwherein the amount of carbon in the steel rod material, the amount of carbon stabilizing transition metal in the steel rod material and the degree to which the cross-sectional area of the steel rod material is reduced when the steel wire is drawn from the steel rod material is balanced so as to prevent chipping of the porcelain away from the outer surface due to the release of hydrogen gas from the steel material when the steel wire is either heated or cool; \nwherein the glass material is coated onto the steel wire in two distinct coating steps. \n\n\n\n16. The coated steel wire cooking surface of claim 15, wherein the two distinct coating steps are two separate electrostatic coating steps in which a first ground coat of powder glass is applied and then a second top coat of powdered glass is applied in a subsequent electrostatic coating application.\n\n\n17. The coated steel wire cooking surface of claim 15, wherein the steel rod material is reduced by at least 30% when the steel rod material is drawn to form the steel wire.\n\n\n18. The coated steel wire cooking surface of claim 17, wherein the steel rod material is reduced by at least 40% when the steel rod material is drawn to form the steel wire.\n\n\n19. The coated steel wire cooking surface of claim 18, wherein the steel rod material is reduced by at least 45% when the steel rod material is drawn to form the steel wire.\n\n\n20. The coated steel wire cooking surface of claim 19, wherein the steel rod material is reduced by at least 50% when the steel rod material is drawn to form the steel wire.\n\n\n21. The coated steel wire cooking surface of claim 15, wherein the glass material is coated onto the outer surface of the oven rack by a wet process.\n\n\n22. The coated steel wire cooking surface of claim 21, wherein the wet process is selected from the group consisting of wet spray; electrostatic wet spray; wet flow coating; wet dip; electrophoretic deposition; and a combination thereof.\n\n\n23. The coated steel wire cooking surface of claim 22, wherein the glass material is porcelain.\n\n\n24. The coated steel wire cooking surface of claim 23, further including the step of heating the wet process-applied glass coating to a temperature of about 1550&#xb0; F. or greater. |  | 24 | Porcelain oven rack | US06837235 | ['B2', 'B1', 'B1', 'A1', 'A1']
A | 1. A solar energy conversion apparatus comprising:\na framework; \na solar collector having an array of spaced-apart solar cells electrically coupled together; \na fluid conducting means mounted in said framework immediately adjacent said solar collector; \nsaid fluid conducting means comprising a pair of sheets secured together and having a fluid path residing therebetween; and \nsaid fluid path defined between a plurality of mounds provided in a first sheet of said pair of sheets and a second sheet of said pair of sheets engaged with said plurality of mounds. \n\n\n\n2. The apparatus defined in claim 1 including:\na fluid input conduit attached to said framework in fluid communication with said fluid path; and \na fluid output conduit attached to said framework in fluid communication with said fluid path in spaced-apart relationship with respect to said fluid input conduit. \n\n\n\n3. The apparatus defined in claim 2 wherein:\nsaid solar collector and said fluid conducting means are flat and reside immediately adjacent to each other, as a unit, and as a unit have a peripheral edge marginal region; and \nsaid framework having a central opening occupied by said unit and further having a receptacle for insertably receiving and retaining said peripheral edge marginal region of said unit. \n\n\n\n4. The apparatus defined in claim 3 including:\na blackened layer disposed between said solar collector and said fluid conducting means; and \nan insulation layer residing against said fluid conducting means. \n\n\n\n5. The apparatus defined in claim 4 including:\nat least one glass panel mounted on said framework above said solar collector serving as a top panel; \nsaid framework having at least three receptacles for receiving and retaining peripheral edge marginal regions of said glass panel, said solar collector and said insulation respectively. \n\n\n\n6. The apparatus defined in claim 5 including;\na transparent film secured to said solar collector in fixed, spaced-apart relationship with respect to said glass panel. \n\n\n\n7. A solar powered energy system comprising:\na framework having a pair of opposite side sections joined at their distal ends respectively by a pair of end sections; \na central cavity defined between said side sections and said end sections; \na fluid conducting means mounted on said framework and occupying said central cavity; \na solar collector mounted on said framework in fixed, parallel, spaced-apart relationship; \na blackened layer disposed in said central cavity between said fluid conducting means and said solar collector; \nan insulation layer disposed in said central cavity engaging said fluid conducting means on a side of said fluid conducting means opposite to its side in said spaced-apart relationship with said solar collector; \nsaid side sections and said end sections of said framework provided with a plurality of receptacles opening into said central cavity for insertably receiving and retaining said solar collector, said blackened layer, said fluid conducting means and said insulation layer so as to provide a unitary construction; \nsaid fluid conducting means includes a pair of sheets with a first sheet of said pair having a plurality of cup-like mounds arranged in fixed, spaced-apart relationship and a second sheet of said pair of sheets being a flat sheet secured to said first sheet; and \nsaid pair of sheets defining a tortuous fluid conductive path between opposing opposite surfaces of said pair of sheets. \n\n\n\n8. The system defined in claim 7 including:\nan outer glass panel closing said central cavity on a top of said framework and a bottom sheet adjacent said insulation layer on a bottom of said framework. \n\n\n\n9. The system defined in claim 8 including:\nan encapsulant enclosing said solar collector. \n\n\n\n10. The system defined in claim 9 including:\na transparent film carried on said solar collector facing said top panel.\n |  | 10 | Solar energy conversion system | US06837236 | ['B1']
N | 1. A bridle system for placing and securing at least one tube in a patient comprising:\na member having first and second ends, said first end for insertion into a first nare of a nose; \na magnet secured within said first end; \na magnetic probe for insertion into a second nare of the nose to attract said magnet and retrieve said magnet and said first end of said member; and \na receiver for securing the at least one tube. \n\n\n\n2. The bridle system for placing and securing at least one tube in claim 1, wherein said receiver secures at least one of the at least one tube and said first and second ends of said member.\n\n\n3. The bridle system for placing and securing at least one tube in claim 1, wherein said receiver secures the at least one tube and said first and second ends of said member.\n\n\n4. The bridle system for placing and securing at least one tube in claim 1, wherein said receiver includes first and second pivotally connected portions.\n\n\n5. The bridle system, for placing and securing at least one tube in claim 1, wherein said member is tubular.\n\n\n6. The bridle system for placing and securing at least one tube in claim 5, wherein said receiver secures at least one of the at least one tube and said first and second ends of said member.\n\n\n7. The bridle system for placing and securing at least one tube in claim 5, wherein said receiver secures the at least one tube and said first and second ends of said member.\n\n\n8. A bridle system for placing and securing at least one tube in a patient comprising:\na flexible member having first and second ends, said first end for insertion into a first nare of a nose; \na magnet secured within said first end; \na probe for insertion into a second nare of the nose to attract said magnet and retrieve said magnet and said first end of said flexible member; and \na receiver for securing the at least one tube. \n\n\n\n9. The bridle system for placing and securing at least one tube in claim 8, wherein said receiver secures at least one of the at least one tube and said first and second ends of said flexible member.\n\n\n10. The bridle system for placing and securing at least one tube in claim 8, wherein said receiver secures the at least one tube and said first and second ends of said flexible member.\n\n\n11. The bridle system for placing and securing at least one tube in claim 8, wherein said receiver includes first and second pivotally connected portions.\n\n\n12. The bridle system for placing and securing at least one tube in claim 8, wherein said flexible member is tubular.\n\n\n13. The bridle system for placing and securing at least one tube in claim 12, wherein said receiver secures at least one of the at least one tube and said first and second ends of said flexible member.\n\n\n14. The bridle system for placing and securing at least one tube in claim 12, wherein said receiver secures the at least one tube and said first and second ends of said flexible member.\n\n\n15. A bridle system for placing and securing at least one tube in a patient comprising:\na member having first and second ends, said first end for insertion into a first nare of a nose; \na magnet secured substantially within said first end; \na magnetic probe for insertion into a second nare of the nose to attract said magnet and retrieve said magnet and said first end of said member; and \na receiver for securing the at least one tube. \n\n\n\n16. The bridle system for placing and securing at least one tube in claim 15, wherein said receiver secures at least one of the at least one tube and said first and second ends of said member.\n\n\n17. The bridle system for placing and securing at least one tube in claim 15, wherein said receiver secures the at least one tube and said first and second ends of said member.\n\n\n18. The bridle system for placing and securing at least one tube in claim 15, wherein said member is flexible.\n\n\n19. The bridle system for placing and securing at least one tube in claim 18, wherein said receiver secures at least one of the at least one tube and said first and second ends of said flexible member.\n\n\n20. A bridle system for placing and securing at least one tube in a patient comprising:\na flexible member having first and second ends, said first end for insertion into a first nare of a nose; \na magnet attached to said first end of said flexible member; \na probe for insertion into a second nare of the nose to attract said magnet and retrieve said magnet and said first end of said member; and \na receiver for securing the at least one tube. \n\n\n\n21. The bridle system for placing and securing at least one tube in claim 20, wherein said receiver secures at least one of the at least one tube and said first and second ends of said flexible member.\n\n\n22. The bridle system for placing and securing at least one tube in claim 20, wherein said flexible member is tubular, and said receiver secures at least one the at least one tube and said first and second ends of said flexible member. |  | 22 | Magnetic nasal tube bridle system and related method | US06837237 | ['B2', 'B1', 'B2', 'A1']
A | 1. A lightweight oxygen delivery device for a patient comprising:\nan oxygen diffuser connected to an oxygen supply tube, the diffuser comprising a body having a wall, an interior surface of which wall is of generally concave configuration with a triangular peripheral contour and rounded corners, to direct a flow of oxygen generally towards the patient\'s nose and mouth; \na carbon dioxide intake formed of a concave-shape wall centrally secured within the diffuser body wall, the carbon dioxide intake filling a significant part of the interior of that body, such that the carbon dioxide intake blocks most of the oxygen diffuser but leaves the rounded corners of the triangular peripheral contours unobstructed to deliver oxygen out of the top rounded corner directing oxygen toward the nose of the user and leaves the bottom rounded corners of the triangular peripheral contours unobstructed to direct oxygen toward the mouth of the user; \nflexible wings secured to the tube, the wings extending outwardly to either side, and an elongated flexible strap secured to and extending between the wings, the strap, when the device is in operation, to extend around a patient\'s head and secure the wings in position to hold the diffuser proximal to the patient\'s nose and mouth. \n\n\n\n2. A device according to claim 1, wherein the oxygen supply tube is an elongated tube, the tube being bendable to a particular shape and capable of maintaining that shape, the tube to carry oxygen and having, a first end and a second end, the first end to be releasably connectable to an oxygen delivery source, and\na rigid elbow having a pair of ends and an oxygen delivery passageway extends between those ends, one of those ends being secured to the second end of the tube 4. \n\n\n\n3. A device according to claim 2, wherein the elbow is further provided with a carbon dioxide monitor passageway extending from one end of the elbow to the other, this passageway independent from and not communicating with the oxygen delivery passageway, and wherein a carbon dioxide intake formed of a concave-shape wall is centrally secured within the diffuser body wall, the carbon dioxide intake filling a significant part of the interior of that body, the carbon dioxide intake wall circumscribing a carbon dioxide intake port which communicates with the carbon dioxide monitor passageway at said one end of the elbow, the other end of the elbow being adapted to receive a carbon dioxide monitor tube in communicating with the carbon dioxide monitor passageway during use to collect and deliver to a carbon dioxide monitor, carbon dioxide collected by the carbon dioxide intake from the vicinity of the patient\'s nose and mouth.\n\n\n4. A device according to claim 3, wherein the carbon dioxide intake wall extends outwardly beyond the wall of the diffuser body.\n\n\n5. A device according to claim 1, wherein the diffuser wall is of cup-shaped appearance, extending from a base where the oxygen outlet is positioned, outwardly and upwardly to an edge of triangular peripheral contour.\n\n\n6. A device according to claim 5, wherein the corners of the edge are rounded and one of the corners, intended when in use to be the uppermost corner, and portions of the wall edge proximal to said one of the corners, are slightly raised with respect to the other corners and edge portions, to facilitate direction of oxygen towards a patients nose and mouth.\n\n\n7. A device according to claim 6, wherein the diffuser and carbon dioxide intake are provided with a swivel attachment to the elbow whereby the diffuser and carbon dioxide intake may be rotated 360 on the elbow.\n\n\n8. A device according to claim 1, wherein a wire is embedded in the oxygen supply tube to permit bending of the tube to a particular shape and maintaining of that shape.\n\n\n9. A device according to claim 3, wherein the carbon dioxide intake is formed of a hemispheric-shaped wall. |  | 9 | Lightweight oxygen delivery device for patients | US06837238 | ['B2', 'B1', 'B1', 'B1', 'A1']
N | 1. A ventilation system for a protective suit, including in combination:\na protective suit to cover the user\'s body; \na face piece to cover at least the nose or mouth of the user; \nan air purifying respirator to draw air from outside the protective suit through a filter, and to supply filtered breathing air via a breathing hose to a space within the face piece, and to supply filtered ventilating air via a ventilating hose to the interior of the protective suit; \na ventilation valve in the ventilating hose automatically operable to close the ventilation valve only during periods of high breathing demand to counter a pressure drop inside the face piece. \n\n\n\n2. A ventilation system according to claim 1, where the valve closes when the pressure drop across the filter exceeds a predetermined value, the flow rate exceeds a predetermined value, or the pressure inside the mask falls below a predetermined value, or any combination of these parameters.\n\n\n3. A ventilation system according to claim 1, further including a processor to receive signals from sensors associated with the system, and control the automatic operation of the ventilation valve.\n\n\n4. A ventilation system according to claim 3, where the signals received from the sensors include a signal representing the pressure drop across the filter, the air flow rate through the respirator or the breathing hose, or the air pressure inside the mask.\n\n\n5. A ventilation system according to claim 1, where the valve operates between two states.\n\n\n6. A ventilation system according to claim 5, where the valve operates progressively between the two states.\n\n\n7. A ventilation system according to claim 1, where the air purifying respirator operates to respond to breathing demand and increase flow to the face piece when breathing demand increases.\n\n\n8. A ventilation system according to claim 1, where the air purifying respirator is worn in a harness and is positioned inside the back of the protective suit where space is provided by an extension.\n\n\n9. A ventilation system according to claim 8, where a port is provided in the extension for air to be drawn in from outside the protective suit by the air purifying respirator.\n\n\n10. A ventilation system according to claim 9, where the filter is outside the suit and screwed to a spigot extending from the pump unit through the port.\n\n\n11. A gas tight protective suit to cover a user\'s body, the suit comprising:\na rear extension; \na pump unit worn in a harness, the pump unit worn in a harness being held in the rear extension; and \na port in the rear extension for air to be drawn in from outside the protective suit by an air purifying respirator; \nwherein an air-tight connection is made around the port when a filter is properly connected to the pump unit so that no air may pass through the port without passing through the filter; the gas tight protective suit further comprising a ventilation system including a protective suit to cover the user\'s body; a face piece to cover at least the nose or mouth of the user; an air purifying respirator to draw air from outside the protective suit through a filter, and to supply filtered breathing air via a breathing hose to a space within the face piece, and to supply filtered ventilating air via a ventilating hose to the interior of the protective suit; a ventilation valve in the ventilating hose automatically operable to close the ventilation valve only during periods of high breathing demand to counter a pressure drop inside the face piece. \n |  | 11 | Ventilation system for a protective suit | US06837239 | ['B2', 'A1']
A | 1. A full face mask system comprising:\na main body frame having a continuous, closed sidewall portion extending around and compliantly resting on bony contours around facial features of a wearer, and a lateral partition extending along and resting on bony contours of a wearer\'s face from one side to another side of said sidewall portion between the area of a wearer\'s nose and the area of a wearer\'s upper lip, said lateral partition separating said main body frame into a lower mask section having a lower cavity and an upper mask section having an upper cavity, said lower mask section having a round, grooved, pod-adapter opening adjacent to said lower cavity; \nat least one lens defining a forward field of view being supported by said frame; and \na plurality of components integrated in said frame, said plurality of components including: \na radio frequency (RF) antenna for receiving RF signals indicative of dive information, \na display directly viewable in a peripheral vision area outside of said forward field of view, \na controller coupled to said RF antenna and said display for processing said RF signals in accordance with predetermined programming options to generate outputs, and \nan input device coupled to said controller for selecting said predetermined programming options, and passing said outputs to said display for visual display. \n\n\n\n\n2. The full face mask system of claim 1 further comprising:\na compliant sidewall elastomeric sealing flange connected to and along said continuous, closed sidewall portion and extending around and compliantly resting on bony contours around facial features of a wearer of the full face mask system and a compliant lateral lip connected to and along said lateral partition and extending and resting on bony contours of a wearer\'s face from one side to another side of said sidewall portion between the areas of a wearer\'s nose and upper lip, said lateral partition and said compliant lateral lip separating said main body frame into said lower mask section having said lower cavity and said upper mask section having said upper cavity. \n\n\n\n3. The full face mask system of claim 2 further comprising:\na mating, correspondingly grooved pod being fitted into said pod-adapter opening, said grooved pod extending to a life support system. \n\n\n\n4. The full face mask system of claim 3 wherein said display is located in a lower portion of said peripheral vision area.\n\n\n5. The full face mask system of claim 4 wherein said plurality of components include a replaceable power source for supplying power to all others of said plurality of components and a depth sensor coupled to said controller.\n\n\n6. The full face mask system of claim 5 wherein said controller includes timing means actuated by said input device, said timing means generating a signal indicative of an amount of time lapsed since actuation of said timing means, said indicative signal being displayed visually on said display.\n\n\n7. The full face mask system of claim 6 wherein said display includes a stacked combination of a magnifying lens for providing even magnification across said display, a liquid crystal display positioned adjacent said magnifying lens for magnification, and a light source for backlighting said liquid crystal display.\n\n\n8. The full face mask system of claim 7 wherein said liquid crystal display is selected from the group consisting of a transmissive liquid crystal display and a transflective liquid crystal display. |  | 8 | Display system upgrade for a full face mask | US06837240 | ['B1', 'B1', 'B2']
N | 1. A method for adaptively triggering respiration phases in a breathing device, comprising the steps of:\nproviding exclusively pneumatic breathing assistance to a patient via a tubing system connected to a breathing circuit in which the patient participates; \ndetermining a first respiration indicator signal in said breathing gas circuit based on at least one parameter selected from the group consisting of flow and pressure in said breathing gas circuit; \ncomparing said first respiration indicator signal with a trigger requirement in said exclusively pneumatic breathing assistance; \ngenerating a trigger signal to trigger a respiratory phase in said exclusively pneumatic breathing assistance when said first respiration indicator signal satisfies said trigger requirement; \nmeasuring an excitable cell signal related to respiration in said patient participating in said breathing gas circuit; \ndetermining a second respiration indicator signal based on the measured excitable cell signal; and \nadapting said trigger requirement dependent on said second respiration indicator signal. \n\n\n\n2. A method as claimed in claim 1 wherein said trigger requirement is trigger sensitivity, and wherein the step of adapting said trigger requirement comprises increasing said trigger sensitivity relative to said first respiration indicator signal when said second respiration indicator signal indicates commencement of a natural change of respiratory phase.\n\n\n3. A method as claimed in claim 1 wherein said trigger requirement is trigger enablement, and wherein the step of adapting the trigger requirement comprises enabling triggering only when said second respiration indicator signal indicates commencement of a natural change of respiratory phase.\n\n\n4. A method as claimed in claim 1 wherein the step of measuring an excitable cell signal comprises measuring a phrenic efferent discharge.\n\n\n5. A method as claimed in claim 1 wherein the step of measuring an excitable cell signal comprises measuring a muscle signal.\n\n\n6. A method as claimed in claim 5 wherein the step of measuring a muscle cell signal comprises measuring a diaphragm electromyography signal.\n\n\n7. A method as claimed in claim 1 wherein the step of determining a first respiration indicator signal comprises determining said first respiration signal based on only one of said parameters selected from the group consisting of flow and pressure, and comprising the additional steps of:\ndetermining a third respiration indicator signal based on the other of the parameter selected from the group consisting of flow and pressure; and \nadditionally adapting said trigger requirement dependent on said third respiration indicator signal. \n\n\n\n8. A breathing device comprising:\na tubing system adapted for communication with a subject; \na pneumatic unit in communication with said tubing system for regulating a flow of breathing gas in said tubing system for providing exclusively pneumatic breathing assistance to the subject; \na sensor system in communication with said tubing system including at least one meter selected from the group consisting of a flow meter for measuring flow of said breathing gas in said tubing system and a pressure meter for measuring a pressure of said breathing gas in said tubing system; \na control unit connected to said pneumatic unit for controlling said pneumatic unit, said control unit comprising a first determination unit connected to said sensor system for receiving a measurement signal from said sensor system representing at least one parameter and for determining a first respiration indication signal based on said at least one parameter, a comparator connected to said first determination unit for receiving said first respiration indication signal therefrom and for comparing said first respiration indication signal with a trigger requirement in said exclusively pneumatic breathing assistance, said comparator generating a comparator output dependent on whether said trigger requirement is satisfied by said first respiration indication signal, and a signal generator supplied with said comparator output for generating a trigger signal for controlling triggering of a respiratory phase in said exclusively pneumatic breathing assistance dependent on said comparator output; \nan excitable cell detector adapted for detecting excitable cell signals related to respiration by said subject; \na second determination unit supplied with said excitable cell signals for determining a second respiration indicator signal based on said excitable cell signals; and \nan adaptation unit supplied with said second respiration indicator and connected to said comparator, for adapting said trigger requirement dependent on said second respiration indicator signal and supplying said trigger requirement to said comparator. \n\n\n\n9. A breathing device as claimed in claim 8 wherein said trigger requirement is trigger sensitivity, and wherein said adaptation unit increases the trigger sensitivity relative to said first respiration indicator signal when said second respiration indicator signal indicates commencement of a natural change of respiratory phase.\n\n\n10. A breathing device as claimed in claim 8 wherein said trigger requirement is trigger enablement, and wherein said adaptation unit adapts said trigger requirement to enable triggering only when said second respiration indicator signal indicates commencement of a natural change of respiratory phase.\n\n\n11. A breathing device as claimed in claim 8 wherein said excitable cell signal detector comprises a nerve signal sensor.\n\n\n12. A breathing device as claimed in claim 11 wherein said nerve signal sensor comprises a phrenic efferent signal sensor.\n\n\n13. A breathing device as claimed in claim 8 wherein said excitable cell signal detector comprises a muscle signal sensor.\n\n\n14. A breathing device as claimed in claim 13 wherein said muscle signal sensor comprises a diaphragm electromyography sensor.\n\n\n15. A breathing device as claimed in claim 14 wherein said diaphragm electromyography sensor comprises an esophageal catheter having an array of sensing electrodes. |  | 15 | Method for adaptive triggering of a breathing device, and breathing device with adaptive triggering | US06837241 | ['B2', 'B1', 'B1', 'B1', 'B1', 'B1', 'B1', 'B1', 'B1', 'A1']
A | 1. A method of determining respiratory system resistance (R) in a patient receiving gas from a ventilatory assist device (ventilator), comprising:\nestimating the flow rate ({dot over (V)}) and volume (V) of gas received by the patient from the ventilator; \nestimating pressure near the airway of the patient (Paw); \ngenerating a signal that results in a step decrease (negative pulse) in the pressure and/or flow output of the ventilator during selected inflation cycles; \nmeasuring Paw, {dot over (V)} and V at a point (TO) near the beginning of the pulse (PawO, {dot over (V)}, VO), at a point (TI) near the trough of the negative pulse (Paw1, {dot over (V)}1, V1), and at a point (T&#x2212;1) preceding TO but after the onset of inspiratory effort (Paw&#x2212;1, {dot over (V)}&#x2212;1, V&#x2212;1); and \ncalculating the value of resistance (R) from the differences between Paw, {dot over (V)} and V at TO and at TI and where the change in patient generated pressure (Pmus) in the interval TO&#x2192;TI (&#x394;Pmus(TO&#x2192;TI)) is estimated, by extrapolation, from the differences between Paw, {dot over (V)} and V at TO and at T&#x2212;1, in accordance with equation (8), as follows: \n\n\nR=[(PawO&#x2212;Paw1+(&#x394;t/&#x394;t&#x2212;I)(PawO&#x2212;Paw&#x2212;1))&#x2212;E(VO&#x2212;V1+(&#x394;t/&#x394;t&#x2212;I)(VO&#x2212;V&#x2212;1))]/(VO&#x2212;V1+(&#x394;t/&#x394;t&#x2212;I)({dot over (V)}O&#x2212;{dot over (V)}&#x2212;1))&#x2003;&#x2003;(8). \n\n\n\n\n\n2. The method of claim 1 wherein the estimating by extrapolation step is modified by estimating &#x394;Pmus(TO&#x2192;TI) from the differences between Paw, {dot over (V)} and V values obtained at two time points preceding TO, as opposed to TO and a single preceding time point (T&#x2212;1).\n\n\n3. The method of claim 1 wherein the estimating by extrapolation step is modified by estimating &#x394;Pmus(TO&#x2192;TI) using regression coefficients obtained from regression analysis of Paw, {dot over (V)} and V values measured at multiple (&#x3e;2) points preceding the pulse.\n\n\n4. The method of claim 1 wherein the estimating step to estimate &#x394;Pmus(TO&#x2192;TI) is modified by estimating by interpolation, from the differences between Paw, {dot over (V)} and V values obtained at TO and at a second point (T2) beyond TI, in addition to, or instead of, extrapolation of differences between values at TO and T&#x2212;1.\n\n\n5. The method of claim 1 or 3 wherein &#x394;Pmus(TO&#x2192;TI) is estimated by back extrapolation of values obtained beyond TI.\n\n\n6. The method of claim 1 wherein the single R value in equation (8) is replaced by mathematical functions that allow for non-linear pressure-flow relations.\n\n\n7. The method of claim 6, wherein said mathematical function is given by R=KI+K2{dot over (V)}, wherein K1 and K2 are the coefficients defining the non-linear pressure-flow relation.\n\n\n8. The method of claim 7, wherein K2 is replaced by a known or assumed K2 value of the endotracheal tube of the patient.\n\n\n9. The method of claim 6 or 7 wherein the coefficients defining the non-linear pressure-flow relation (K1, K2) are obtained by regression analysis performed on the results of two or more pulses applied in separate breaths.\n\n\n10. The method of claim 1, wherein a default elastance value (E) is used in lieu of an actually measured elastance value for the sake of computing differences in elastic recoil pressure between TO, TI and T&#x2212;I in equation (8).\n\n\n11. The method of claim 1, wherein positive pulses are delivered instead of, or in addition to, negative pulses and the TI values of Paw, {dot over (V)} and V are measured at or near peak Paw or flow of the positive pulse.\n\n\n12. The method of claim 1, including automatically adjusting the amplitude of the pulse depending on the response to previous pulses.\n\n\n13. The method of claim 1, including automatically adjusting the timing of pulse application during the inflation phase.\n\n\n14. The method of claim 1, including automatically adjusting the shape of the pulse to insure the presence of a flat segment in the Paw/flow signal during the pulse for use in measuring TI values.\n\n\n15. The method of claim 1, wherein the pulses are delivered at random intervals.\n\n\n16. The method of claim 1 including user selecting one or more pulse characteristics.\n\n\n17. The method of claim 1, wherein the resistance results (R) are reported as averages of the results of several pulses.\n\n\n18. The method of claim 1, wherein resistance results (R) are stored over time to permit the display of time dependent trends.\n\n\n19. The method of claim 1 including identifying pulses with results that fall outside the normal variability of the data as determined from several data sampling and excluding the results of these pulses from analysis and determination of R.\n\n\n20. The method of claim 1 including deleting early data as new data are acquired and reporting the results of the determination of R for a specified number of pulses.\n\n\n21. The method of claim 20 wherein the specified number of pulses is selected, either by a user or, in the absence of user input, as a default value (e.g. 20).\n\n\n22. The method as claimed in claim 1, wherein the step decrease or increase in Paw or {dot over (V)} is produced by an electromechanical system attached to the external tubing of the ventilator as opposed to directly interfacing with the ventilator control system.\n\n\n23. The method of claim 1, wherein the results of the resistance values are used in closed loop control of an assist level provided by the ventilator.\n\n\n24. An apparatus which interfaces with ventilatory assist devices (ventilators) and which determines respiratory system resistance (R), comprising:\na flowmeter, with associated electronic circuitry, that estimates the flow rate ({dot over (V)}) and volume (V) of gas received by a patient; \na pressure sensor that estimates pressure near the airway of the patient (Paw); and \nelectronic circuitry which receives the Paw, {dot over (V)} and V signals from above mentioned circuitry and which is also connected to a control system of the ventilator, comprising: \ncircuitry that generates an output that results in a step decrease (negative pulse) in the pressure and/or flow output of the ventilator during selected inflation cycles; \ncircuitry that measures Paw, {dot over (V)} and V at a point (TO) near the beginning of the pulse (PawO, {dot over (V)}O, VO), at a point (TI) near the trough of the negative pulse (Paw1, {dot over (V)}I, V1), and at a point (T&#x2212;1) preceding TO but after the onset of inspiratory effort (Paw&#x2212;1, {dot over (V)}&#x2212;I, V&#x2212;1); \ncircuitry to calculate the value of resistance (R) from the differences between Paw, {dot over (V)} and V at TO and at TI and where the change in patient generated pressure (Pmus) in the interval TO&#x2192;TI(&#x394;Pmus(TO&#x2192;TI)) is estimated, by extrapolation, from the differences between Paw, {dot over (V)} and V at TO and at T&#x2212;1, in accordance with equation (8), as follows: \n\n\nR=[(PawO&#x2212;Paw1+(&#x394;t/&#x394;t&#x2212;1)(PawO&#x2212;Paw&#x2212;1))&#x2212;E(VO&#x2212;V1+(&#x394;t/&#x394;t&#x2212;1)(VO&#x2212;V&#x2212;1))]/({dot over (V)}O&#x2212;{dot over (V)}1+(&#x394;t/&#x394;t&#x2212;1)({dot over (V)}O&#x2212;{dot over (V)}&#x2212;1))&#x2003;&#x2003;(8). \n\n\n\n\n\n\n25. The apparatus of claim 24 wherein &#x394;Pmus(TO&#x2192;TI) is estimated, by extrapolation, from the differences between Paw, {dot over (V)} and V values obtained at two time points preceding TO, as opposed to TO and a single preceding time point.\n\n\n26. The apparatus of claim 24 wherein &#x394;Pmus(TO&#x2192;TI) is estimated, by extrapolation, using regression coefficients obtained from regression analysis of Paw, {dot over (V)} and V values measured at multiple (&#x3e;2) points preceding the pulse.\n\n\n27. The apparatus of claim 24 wherein &#x394;Pmus(TO&#x2192;TI) is estimated, by interpolation, from the differences between Paw, {dot over (V)} and V values obtained at TO and at a second point (T2) beyond TI in addition to, or instead of, as opposed to extrapolation of differences between values at TO and T&#x2212;1.\n\n\n28. The apparatus of claim 24 or 26 wherein &#x394;Pmus(TO&#x2192;TI) is estimated by back entrapolation of values obtained beyond TI.\n\n\n29. The apparatus of claim 24 wherein the single R value in the equations is replaced by mathematical functions that allow for non-linear pressure-flow relations.\n\n\n30. The apparatus of claim 29 wherein said mathematical function is given by R=KI+, wherein K1 and K2 are coefficients defining the non-linear pressure-flow relation.\n\n\n31. The apparatus of claim 30 wherein K2 is replaced by a known or assumed K2 value of the endotracheal tube of the patient.\n\n\n32. The apparatus of claim 29 or 30 wherein the coefficients defining the non-linear pressure-flow relation (K1, K2) are obtained by regression analysis performed on the results of two or more pulses applied in separate breaths.\n\n\n33. The apparatus of claim 24 wherein a default elastance value (E) is used in lieu of an actually measured elastance value for the sake of computing differences in elastic recoil pressure between TO, TI and T&#x2212;I.\n\n\n34. The apparatus of claim 24 wherein positive pulses are delivered instead of, or in addition to, negative pulses and the TI values of Paw, {dot over (V)} and V are measured at or near peak Paw or flow of the positive pulse.\n\n\n35. The apparatus of claim 24 including algorithms to automatically adjust the amplitude of the pulse depending on response to previous pulses.\n\n\n36. The apparatus of claim 24 including algorithms which automatically adjust the timing of pulse application during the inflation phase.\n\n\n37. The apparatus of claim 24 including algorithms that automatically adjust the shape of the pulse to insure the presence of a flat segment in the Paw/flow signal during the pulse for use in measuring TI values.\n\n\n38. The apparatus of claim 24 wherein the pulses are delivered at random intervals.\n\n\n39. The apparatus of claim 24 including a user interface that permits the user to select one or more pulse characteristics.\n\n\n40. The apparatus of claim 24 wherein the resistance results are reported as averages of the results of several pulses.\n\n\n41. The apparatus of claim 24 wherein resistance results are stored over minutes, hours or days to permit the display of time dependent trends.\n\n\n42. The apparatus of claim 24 including algorithms which identify pulses with results that fall outside the normal variability of the data and which exclude the results of these pulses from analysis.\n\n\n43. The apparatus of claim 24 including algorithms which delete early data as new data are acquired and which report the results of a specified number of pulses.\n\n\n44. The apparatus of claim 43 wherein the specified number of pulses is selected by user or, in absence of user input, as a default value (e.g. 20).\n\n\n45. The apparatus of claim 24 wherein some or all necessary components are incorporated within the main body of the ventilator.\n\n\n46. The apparatus of claim 24 wherein the step decrease or increase in Paw or {dot over (V)} is produced by an electromechanical system attached to the external tubing of the ventilator as opposed to directly interfacing with the ventilator control system.\n\n\n47. The apparatus of claim 24 wherein the results of the resistance values are used in closed loop control of the assist level provided by the ventilator. |  | 47 | Method and apparatus for determining respiratory system resistance during assisted ventilation | US06837242 | ['B2', 'B1', 'B2', 'B1', 'B1', 'A1']
N | 1. A breathing gas system comprising:\na primary breathing gas source; \na primary gas delivery passageway for conveying breathing gas at a first operating pressure, the passageway in fluid communication with the primary breathing gas source and a breathing mask; \na check valve disposed in the primary gas delivery passageway; \na first valve responsive to primary breathing gas pressure, the first valve having a chamber in fluid communication with the primary gas delivery passageway, the first valve having a first valve passageway capable of alternating between an open and closed configuration, in the open configuration the first valve passageway is in fluid communication with an inlet to a first flow restrictor leading to a vent; \na second valve responsive to primary breathing gas pressure, the second valve having a chamber disposed in fluid communication with the outlet of a second flow restrictor, the second flow restrictor having an inlet in fluid communication with the primary gas delivery passageway, the chamber also disposed in fluid communication with the passageway in the first valve, the second valve having a passageway capable of alternating between an open and closed configuration, in the open configuration the passageway is in fluid communication with a secondary breathing gas source and is in fluid communication with the breathing mask; \nthe secondary breathing gas source capable of delivering secondary breathing gas at a second operating pressure; and, \nwherein the first and second valves are normally closed by the pressure of the primary breathing gas until a reduction of the primary breathing gas pressure causes the first valve to open, the opening of the first valve resulting in the primary breathing gas flowing to the vent, the venting of the primary breathing gas from the chamber of the second valve causing the second valve to open which allows secondary breathing gas to flow to the breathing mask. \n\n\n\n2. The system of claim 1, wherein the second operating pressure is greater than the first operating pressure.\n\n\n3. The system of claim 1, wherein the secondary air source comprises a compressed gas cylinder.\n\n\n4. The system of claim 1, wherein the breathing mask includes a respiration on demand valve.\n\n\n5. The system of claim 1, further comprising an alarm responsive to increased gas pressure.\n\n\n6. The system of claim 5, wherein the alarm is mounted in the breathing regulator.\n\n\n7. The system of claim 1, wherein the second valve is opened when the gas pressure on the back side of the second valve falls below a predetermined level.\n\n\n8. The breathing system of claim 1, wherein the first valve is a poppet valve.\n\n\n9. The breathing system of claim 1, wherein the second valve is a poppet valve.\n\n\n10. The breathing system of claim 1, wherein the first flow restrictor has a greater flow rate than the second flow restrictor.\n\n\n11. The breathing system of claim 1, wherein the first flow restrictor has a flow rate of about 1,000 cc/min.\n\n\n12. The breathing system of claim 1, wherein the second flow restrictor has a flow rate of about 250 cc/min.\n\n\n13. The breathing system of claim 1, wherein the first operative pressure is about 80 to 110 psi.\n\n\n14. The breathing system of claim 1, wherein the second operative pressure is about 140-160 psi.\n\n\n15. The breathing system of claim 1, wherein the system resets automatically when pressure from the hose line that is communicated to the first valve causes the first valve to close thereby shutting off flow to the first flow restrictor, the shutting off of flow to the first flow restrictor causing pressure to build up on the back side of the second valve causing the second valve to close.\n\n\n16. A breathing gas system comprising:\na primary cylinder containing breathing gas, the primary cylinder being disposed in fluid communication with a primary cylinder regulator for reducing the cylinder gas pressure to a first operating pressure; \na primary gas delivery passageway for conveying breathing gas at the first operating pressure, the passageway in fluid communication with an outlet of the primary regulator and in fluid communication with a breathing mask; \na check valve disposed in the primary gas delivery passageway; \na first valve responsive to primary breathing gas pressure, the first valve having a chamber in fluid communication with the primary gas delivery passageway, the first valve having a first valve passageway capable of alternating between an open and a closed configuration, in the open configuration the first valve passageway is in fluid communication with an inlet to a first flow restrictor leading to a vent, the first valve having a spring-biased poppet that is normally closed by gas pressure at the first operating pressure such that if the pressure decreases below a predetermined value, the first valve opens due to the force of the spring; \na second valve responsive to primary breathing gas pressure, the second valve having a chamber disposed in fluid communication with the outlet of a second flow restrictor, the second flow restrictor having an inlet in fluid communication with the primary gas delivery passageway, the chamber also disposed in fluid communication with the passageway in the first valve, the second valve having a passageway capable of alternating between an open and closed configuration, in the open configuration the passageway is in fluid communication with a secondary breathing gas source and is in fluid communication with the breathing mask; the secondary breathing source comprising an escape cylinder mounted on the user capable of delivering a secondary breathing gas at a second operating pressure; and, \nwherein the first and second valves are normally closed by the gas pressure of the primary breathing gas source until a reduction of the primary breathing gas pressure causes the first valve to open, the opening of the first valve causing the primary breathing gas to flow to the vent, the venting of the primary breathing gas from the chamber of the second valve causing the second valve to open such that secondary breathing gas flows from the secondary breathing source to the breathing mask. \n\n\n\n17. The system of claim 16, wherein the second operating pressure is greater than the first operating pressure.\n\n\n18. The system of claim 16, wherein the breathing mask includes a respiration on demand valve.\n\n\n19. The system of claim 16, further comprising an alarm responsive to increased gas pressure.\n\n\n20. The system of claim 19, wherein the alarm is mounted in the breathing regulator.\n\n\n21. The system of claim 16, wherein the second valve is opened when the gas pressure on the back side of the second valve falls below a predetermined level.\n\n\n22. The breathing system of claim 16, wherein the first valve is a poppet valve.\n\n\n23. The breathing system of claim 16, wherein the second valve is a poppet valve.\n\n\n24. The breathing system of claim 16, wherein the first flow restrictor has a greater rate than the second flow restrictor.\n\n\n25. The breathing system of claim 16, wherein the first flow restrictor has a flow rate of about 1,000 cc/min.\n\n\n26. The breathing system of claim 16, wherein the second flow restrictor has a flow rate of about 250 cc/min.\n\n\n27. The breathing system of claim 16, wherein the first operative pressure is about 80 to 110 psi.\n\n\n28. The breathing system of claim 16, wherein the second operative pressure is about 140-160 psi.\n\n\n29. A breathing gas system, comprising:\na primary breathing gas cylinder having a primary regulator for reducing the cylinder pressure to a first operating pressure; \na primary gas delivery passageway for conveying breathing gas at the first operating pressure from the primary gas cylinder to an on demand regulator operatively associated with a breathing mask; \na check valve disposed in the primary gas delivery passageway; \na first valve responsive to primary breathing gas pressure, the first valve having a chamber in fluid communication with the primary gas delivery passageway, the first valve having a first valve passageway capable of alternating between an open and a closed configuration, in the open configuration the first valve passageway is in fluid communication with an inlet to a first flow restrictor leading to a vent, the first valve having a spring-biased poppet that is normally closed by gas pressure at the first operating pressure such that if the pressure decreases below a predetermined value, the first valve opens due to the force of the spring; \na second valve responsive to primary breathing gas pressure, the second valve having a chamber disposed in fluid communication with breathing gas from the primary gas delivery passageway through a second flow restrictor and in fluid communication with an inlet to the first valve passageway, the second valve having a second valve passageway in fluid communication with an outlet of a pressure reducer and in fluid communication with the demand-type regulator mounted on the mask, the second valve having an open and a closed configuration, the gas pressure from the primary gas delivery passageway causing the valve to remain in the closed position, the valve capable of moving to the open position in response to a reduction in the gas pressure within the chamber, the opening of the second valve causing secondary breathing gas to flow to the regulator on the breathing mask, the check valve preventing secondary breathing gas from exiting through the primary gas delivery passageway.\n |  | 29 | Automatic transfer regulator for hose-line respirator | US06837243 | ['B1', 'B1', 'B1', 'B1', 'B1', 'B1', 'B1', 'B1', 'B1', 'B1', 'B1', 'B2', 'B2', 'B1', 'B2']
A | 1. An oxygen enriching apparatus which enriches oxygen contained in the air to thereby obtain oxygen-enriched gas, and which supplies the oxygen-enriched gas to a user synchronously with inhalation of the user by means of a breath synchronizing function, which comprises:\nmeans for supplying the oxygen-enriched gas at a first flow rate of up to 4 liters/min equal to or less than a continuous base flow rate when a breath-synchronized operation is not performed, wherein the continuous base flow rate is a flow rate at which the oxygen enriching apparatus can supply the oxygen-enriched gas continuously; and \nmeans for supplying the oxygen-enriched gas at a second flow rate of 5 to 7 liters/min greater than the continuous base flow rate over an inhalation period having a length 25 to 40% that of a breathing cycle of the user when a breath-synchronized operation is performed. \n\n\n\n2. The oxygen enriching apparatus as claimed in claim 1, which comprises means for detecting the state of inhalation or exhalation including a sensor, and for controlling supply of the oxygen-enriched gas based on a signal output from the sensor.\n\n\n3. The oxygen enriching apparatus as claimed in claim 2, which comprises means for determining a timing for starting or ending supply of the oxygen-enriched gas in the breathing cycle, based on the sensor signal.\n\n\n4. The oxygen enriching apparatus as claimed in claim 3, which comprises means for detecting the state of inhalation or exhalation one time or a plurality of number of times on the basis of a signal output from the sensor, and for determining the timing for starting or ending subsequent supply of the oxygen-enriched gas based on the thus-detected state of inhalation or exhalation.\n\n\n5. The oxygen enriching apparatus as claimed in claim 1, comprising a tank provided in an oxygen-enriched-gas supply passage on the downstream side of an oxygen enriching section, for accumulating oxygen-enriched gas supplied during the exhalation period of each breathing timing.\n\n\n6. The oxygen enriching apparatus as claimed in claim 1, comprising a plurality of tanks provided in series in an oxygen-enriched-gas supply passage, on the downstream side of an oxygen enriching section, for stably supplying the oxygen-enriched gas.\n\n\n7. The oxygen enriching apparatus as claimed in claim 6, wherein each of two tanks connected in series has a capacity of at least 500 ml.\n\n\n8. The oxygen enriching apparatus as claimed in claim 6, comprising a check valve for preventing reverse flow toward the oxygen enriching section disposed between the plurality of tanks.\n\n\n9. The oxygen enriching apparatus as claimed in claim 1, comprising a switch for setting a flow rate of the oxygen-enriched gas, wherein when the flow rate is set by use of the switch to the first flow rate equal to or less than the continuous base flow rate, the oxygen enriching apparatus supplies the oxygen-enriched gas continuously, and when the flow rate is set by use of the switch to the second flow rate greater than the continuous base flow rate, the oxygen enriching apparatus supplies the oxygen-enriched gas by means of the breath-synchronized operation.\n\n\n10. A controller for controlling operation of an oxygen enriching apparatus which enriches oxygen contained in the air to thereby obtain oxygen-enriched gas, and which supplies the oxygen-enriched gas to a user synchronously with inhalation of the user by means of a breath synchronizing function, which oxygen-enriching apparatus comprises:\nmeans for supplying the oxygen-enriched gas at a first flow rate of up to 4 liters/min equal to or less than a continuous base flow rate when a breath-synchronized operation is not performed, wherein the continuous base flow rate is a flow rate at which the oxygen enriching apparatus can supply the oxygen-enriched gas continuously; and \nmeans for supplying the oxygen-enriched gas at a second flow rate of 5 to 7 liters/min greater than the continuous base flow rate over an inhalation period having a length 25 to 40% that of a breathing cycle of the user when a breath-synchronized operation is performed. \n\n\n\n11. A recording medium having recorded thereon means for executing the function of a controller for controlling operation of an oxygen-enriching apparatus which enriches oxygen contained in the air to thereby obtain oxygen-enriched gas, and which supplies the oxygen-enriched gas to a user synchronously with inhalation of the user by means of a breath synchronizing function, which oxygen-enriching apparatus comprises:\nmeans for supplying the oxygen-enriched gas at a first flow rate of up to 4 liters/min equal to or less than a continuous base flow rate when a breath-synchronized operation is not performed, wherein the continuous base flow rate is a flow rate at which the oxygen enriching apparatus can supply the oxygen-enriched gas continuously; and \nmeans for supplying the oxygen-enriched gas at a second flow rate of 5 to 7 liters/min greater than the continuous base flow rate over an inhalation period having a length 25 to 40% that of a breathing cycle of the user when a breath-synchronized operation is performed.\n |  | 11 | Oxygen enriching apparatus, controller for the oxygen enriching apparatus, and recording medium for the controller | US06837244 | ['B2', 'B1', 'B1', 'A1']
N | 1. For use in a system including a user-donnable breathing device for supplying breathing oxygen to a user of the device, the improvement comprising:\na control valve for selectively switching from a normal source of the breathing oxygen to a pressurized emergency source of breathing oxygen associated with the device, the control valve including: \na valve body having a normal source inlet, an emergency source inlet, and a delivery outlet for delivery of the breathing oxygen to the user of the device when donned; \nthe valve including a poppet configured when in a normal position for permitting oxygen from the normal source to flow into the valve body and then out through the delivery outlet; \na normal oxygen supply fitting associated with the normal source inlet; \na releasable retention device for maintaining the poppet in its normal position; \na cocked piston normally occupying a cocked position and shiftable when released from its cocked position for being urged against the supply fitting, \na drive device biasing the piston in its cocked position for urging the piston against the poppet to maintain the cocked position, the poppet normally preventing the piston from being driven from the cocked position by the drive device, \na seal for normally preventing flow of oxygen from the emergency source until ruptured; \na rupturer interposed between the piston and the seal to rupture the seal by being driven by the piston when released from its cocked position; \nthe retention device being selectively releasable by the user, the retention device when released permitting the poppet to move, in response to urging of the piston, from the normal poppet position to a flow blocking poppet position, so as to block the normal source inlet and to allow the piston to be driven against the rupturer; \nthe seal when ruptured permitting the emergency breathing oxygen to flow through the valve body and then through the delivery outlet for user emergency breathing. \n\n\n\n2. The control valve of claim 1 wherein the normal oxygen supply fitting is attached to the valve body for normally connecting the normal source of oxygen to the valve body is detachable from the valve body in response to movement of the poppet to the flow blocking position;\nwhereby the valve body and device are physically disconnected from the normal oxygen source while the user is breathing emergency oxygen from the emergency source. \n\n\n\n3. A control valve for selectively switching from providing a breathable primary gas from a primary gas source to a breathing gas outlet, to providing a breathable secondary gas from a secondary gas source to the outlet, the valve comprising:\na body including a first inlet, a second inlet and an outlet, the first inlet and the outlet being normally in fluid communication; \nan end fitting removably disposed over the first inlet, the end fitting connected to the primary gas source, the second inlet connected to the secondary gas source; \na retention device securing the end fitting to the first inlet; \na flow control device disposed in relation to the secondary gas source for normally preventing a flow of the secondary gas source; \na poppet adjacent the end fitting; \na piston fitted within the body; \na biasing means for biasing the piston into contact with the poppet; \nthe piston normally positioned in a cocked position to one side of the poppet, the piston being normally maintained in said cocked position by the poppet, the piston being shiftably released from its cocked position by the poppet when permitted by the poppet; \nwherein upon removal of the retention device from the valve, the poppet permits the piston to be uncocked so that the piston is driven forcefully and rapidly from its cocked position by the biasing means in a direction toward the flow control device, forces the poppet toward the first inlet for stopping the flow of the primary gas through the first inlet, and forcefully actuates the flow control device in response to the biasing means to permit the secondary gas to flow from the secondary gas source. \n\n\n\n4. The control valve of claim 3 the breathable primary gas from a primary gas source is a plumbed primary oxygen gas source in a passenger transportation device and the secondary gas is an emergency source of breathing oxygen, and the outlet supplies breathing oxygen to a user-donnable breathing device for use both within, and during escape from the transportation device.\n\n\n5. The control valve of claim 4 further comprising a lanyard connecting the control valve device to structure associated with the primary gas source, the lanyard being operative to disconnect the control valve from the primary gas source, and to activate the retention device when a user pulls against the lanyard during escape.\n\n\n6. For use in an emergency breathing system including a user-donnable breathing device for supplying breathing oxygen to a user of the breathing device:\na control for selectively switching from a normal source of the breathing oxygen to a pressurized emergency source of breathing oxygen associated with the device, the control including; \na normal source inlet, an emergency source inlet, and a delivery outlet for delivery of the breathing oxygen to the user of the breathing device when donned; \nthe control including a valve body carrying therein a cocked control element when in a cocked position permitting oxygen to flow from the normal source into the control and then out through the delivery outlet; \na releasable retention device for maintaining the control element in its cocked position; \na drive element urging the control element against the retention device , the retention device normally preventing the control element from being driven from its cocked position by the drive element; \na seal for normally preventing flow of oxygen from the emergency source until ruptured; \nrupturing means interposed between the control element and the seal for rupturing the seal by being driven by the control element when released from its cocked position; \nthe retention device being selectively releasable by the user, the retention device when released permitting the control element to move in response to the drive element from its cocked position to an uncocked emergency position which blocks the normal source inlet and instead bears against the rupturing means; \nthe seal when ruptured permitting the emergency breathing oxygen to flow through the valve body and then through the delivery outlet for user emergency breathing. \n\n\n\n7. For use in an emergency breathing system including a user-donnable breathing device for supplying breathing oxygen to a user of the breathing device and escape use of the breathing device while supplying emergency breathing oxygen to the user:\na control for selectively switching in an emergency from a normal source of the breathing oxygen to a pressurized emergency source of breathing oxygen associated with the device, the control including; \na normal source inlet, an emergency source inlet, and a delivery outlet for delivery of the breathing oxygen to the user of the breathing device when donned; \nthe control including a valve body carrying therein a cocked control element when in a cocked position permitting oxygen to flow from the normal source into the control and then out through the delivery outlet; \na releasable retention device for maintaining the control element in its cocked position; \na drive element urging the control element against the retention device, the retention device normally preventing the control element from being driven from its cocked position by the drive element; \na seal for normally preventing flow of oxygen from the emergency source until ruptured; \nrupturing means interposed between the control element and the seal for rupturing the seal by being driven by the control element when released from its cocked position; \nthe retention device being selectively releasable by the user, the retention device when released permitting the control element to move in response to the drive element from its cocked position to an uncocked emergency position which blocks the normal source inlet and instead bears against the rupturing means; \nthe seal when ruptured permitting only the emergency breathing oxygen to flow through the valve body and then through the delivery outlet for user emergency breathing.\n |  | 7 | Valve assembly for breathing systems | US06837245 | ['B2', 'B1', 'B1', 'A1']
A | 1. An oral appliance for training of a patient\'s tongue comprising:\na) a body of plastic material having a substantially arcuate-shaped portion along which is defined a recess to receive teeth of a dental arch of a patient, the recess being defined by a pair of spaced-apart walls extending from a bottom wall disposed in a plane; and \nb) a platform extending from the body for supporting the patient\'s tongue and shaped to accommodate the lower surface of the front portion of the tongue, the platform extending from the area of the lingual gingival margin of all teeth toward the mandible and passing laterally under the tongue and in a direction from an anterior location on the appliance, the platform being located in spaced relation below the plane of the recess bottom wall, the platform including two semi-cup-shaped portions separated by a region extending longitudinally of the appliance. \n\n\n\n2. An appliance according to claim 1, wherein the recess is oriented in the body to receive teeth of an upper dental arch of a patient.\n\n\n3. An appliance according to claim 1, wherein the plastic material is a thermoplastic material.\n\n\n4. An appliance according to claim 1, further including projections in the recess and formed in the body for contacting the patient\'s teeth.\n\n\n5. An appliance according to claim 1, further including projections extending inwardly from the walls for contacting the patient\'s teeth.\n\n\n6. An appliance according to claim 1, wherein the substantially arcuate-shaped portion and the platform are integral parts of the body of plastic material.\n\n\n7. An oral appliance for training of a patient\'s tongue comprising:\na) a body of plastic material having a substantially arcuate-shaped portion along which is defined a channel to receive teeth of the upper arch of a patient; and \nb) a substantially cup-shaped platform extending from the body for supporting the patient\'s tongue and accommodating the lower surface of the front portion of the tongue, the platform including two semi-cup-shaped portions separated by a region extending longitudinally of the appliance, the two portions being substantially concave for conforming to and receiving the lower surface of the front portion of a patient\'s tongue. \n\n\n\n8. An appliance according to claim 7, wherein the platform extends from the area of the lingual gingival margin of all teeth toward the mandible and passes laterally under the tongue and in a direction from an anterior location on the appliance to a posterior location on the appliance.\n\n\n9. An appliance according to claim 7, further including projections within the channel and formed in the body for contacting the patient\'s teeth.\n\n\n10. A method of making an oral appliance for training appliance comprising:\na) providing a model of the upper dental arch of a patient; \nb) providing a mold component to define a substantially cup-shaped platform within the dental arch; \nc) providing a sheet of thermoplastic material; \nd) thermoforming the plastic material on the teeth of the dental arch and on the mold component; and \ne) trimming the plastic material to define a substantially cup-shaped tongue-supporting platform extending from a substantially arcuate-shaped tooth-receiving channel portion of the appliance. \n\n\n\n11. A method according to claim 10, wherein the thermoforming and the trimming provide a platform extending from the area of the lingual gingival margin of all teeth toward the mandible and passing laterally under the tongue and in a direction from an anterior location on the appliance to a posterior location on the appliance.\n\n\n12. A method according to claim 10, wherein the mold component defines two semi-cup-shaped platform portions.\n\n\n13. A method according to claim 12, wherein the trimming provides a separation located between the two semi-cup-shaped portions of the platform and extending longitudinally of the appliance.\n\n\n14. An oral appliance for training of a patient\'s tongue comprising:\na) a body of plastic material having a substantially arcuate-shaped portion along which a pair of spaced-apart walls extend to define a recess to receive teeth of a dental arch of a patient, the walls having inner surfaces shaped to conform to surfaces of the patient\'s teeth; \nb) a platform extending from the body for supporting the patient\'s tongue and shaped to accommodate the lower surface of the front portion of the tongue, the platform including two semi-cup-shaped portions separated by a region extending longitudinally of the appliance; and \nc) at least one of the walls being provided with a plurality of inwardly projecting extensions for creating retention and adapting to patient variations in tooth size and shape. \n\n\n\n15. An appliance according to claim 14, wherein both walls are provided with the extensions.\n\n\n16. An appliance according to claim 14, wherein the recess is oriented in the body to receive teeth of an upper dental arch of a patient. |  | 16 | Tongue-airway appliance | US06837246 | ['B1']
N | 1. A method of using a ventricular patch to restore the ventricular architecture of the heart, comprising:\nproviding a ventricular patch including a sheet of biocompatible material having a longitudinally elongated configuration; a continuous ring fixed to the sheet and having a generally longitudinally elongated configuration similar to the longitudinally elongated configuration of the sheet of biocompatible material, the ring defining a central longitudinally elongated region of the patch inside the ring and a circumferential region of the patch outside of the ring, the central longitudinally elongated region having a length and a width, the ratio of the length to the width being greater than 2:1; \nrestoring the conical apex of the heart using the ventricular patch within the ventricle. \n\n\n\n2. The method of claim 1, wherein the central longitudinally elongated region has a length ranging from 2 cm to 8 cm and a width ranging from 0.5 cm to 1 cm.\n\n\n3. The method of claim 1, wherein the ratio of the length to the width is 4:1.\n\n\n4. The method of claim 1, wherein the central longitudinally elongated region has a length of 4 cm and a width of 1 cm.\n\n\n5. A method of using a ventricular patch to restore the ventricular architecture of the heart, comprising:\nproviding a ventricular patch including a sheet of biocompatible material having a longitudinally elongated configuration, a length, and a width, the ratio of the length to the width being greater than 2:1; \nrestoring the conical apex of the heart using the ventricular patch within the ventricle. \n\n\n\n6. The method of claim 5, wherein the length ranges from 2 cm to 8 cm and the width ranges from 0.5 cm to 1 cm.\n\n\n7. The method of claim 5, wherein the ratio of the length to the width is 4:1.\n\n\n8. The method of claim 5, wherein the longitudinally elongated configuration has a length of 4 cm and a width of 1 cm. |  | 8 | Method of using ventricular restoration patch | US06837247 | ['B2', 'B1', 'B1', 'B1', 'B1', 'A1', 'A1']
A | 1. A smoking article having reduced ignition propensity comprising:\na tobacco column and \na wrapper surrounding the tobacco column and having a base permeability, the wrapper comprising: \nan untreated area and \na least one discrete area treated with a \na permeability reducing substance; \na burn rate retarding substance; and \na burn rate accelerating substance, \n\nwherein the at least one discrete area has a lower permeability than the base permeability of the wrapper. \n\n\n\n\n2. The smoking article of claim 1 further comprising a filter element.\n\n\n3. A wrapper for a smoking article having reduced ignition propensity, the wrapper having a base permeability and comprising:\nat least one untreated area and \nat least one discrete area treated with a \na permeability reducing substance, \na burn rate retarding substance and \na burn rate accelerating substance, \n\nwherein the at least one discrete area has a lower permeability than the base permeability of the wrapper. \n\n\n\n4. The wrapper according to claim 3 wherein at least one of said burn rate retarding substance and said burn rate accelerating substance is further an organoleptic enhancing substance that substantially reduces any difference in a smoker\'s experience between the smoking of said at least one discrete treated area and said at least one untreated area during smoking of the smoking article.\n\n\n5. The wrapper according to claim 3 wherein a consistency of the combination of the permeability reducing substance, the burn rate retarding substance and the burn rate accelerating substance is such as to be applicable to the wrapper.\n\n\n6. The wrapper according to claim 5 wherein a consistency of the combination of the permeability reducing substance, the burn rate retarding substance and the burn rate accelerating substance is such as to be applicable to the wet wrapper.\n\n\n7. The wrapper according to claim 5 wherein a consistency of the combination of the permeability reducing substance, the burn rate retarding substance and the burn rate accelerating substance is such as to be applicable to the dry wrapper.\n\n\n8. The wrapper according to claim 3 wherein said burn rate accelerating substance is salt.\n\n\n9. The wrapper according to claim 8 wherein said salt is one of an alkali metal containing compound and an alkaline-earth metal containing compound.\n\n\n10. The wrapper according to claim 9 wherein said one of an alkali metal containing compound and an alkaline-earth metal containing compound is a salt of a carboxylic acid.\n\n\n11. The wrapper according to claim 10 wherein said salt of a carboxylic acid is a salt of at least one of acetic acid, citric acid, malic acid, lactic acid, glycolic acid, tartaric acid, fumaric acid, maleic acid, malonic acid, glutaric acid, adipic acid and succinic acid.\n\n\n12. The wrapper according to claim 10 wherein said salt of a carboxylic acid is a salt of citric acid.\n\n\n13. The wrapper according to claim 9 wherein said alkali metal containing compound is a sodium containing compound.\n\n\n14. The wrapper according to claim 9 wherein said alkali metal containing compound is a potassium containing compound.\n\n\n15. The wrapper according to claim 3 wherein the burn rate retarding substance is a phosphate.\n\n\n16. The wrapper according to claim 15 wherein said phosphate is a phosphate of ammonium.\n\n\n17. The wrapper according to claim 16 wherein said phosphate of ammonium is diammonium phosphate.\n\n\n18. The wrapper according to claim 3 wherein said permeability reducing substance is a pore filling substance thereby reducing permeability of the at least one discrete treated area.\n\n\n19. The wrapper according to claim 3 wherein said permeability reducing substance is a film forming substance thereby reducing permeability of said at least one discrete treated area.\n\n\n20. The wrapper according to claim 3 wherein said permeability reducing substance is a polymer.\n\n\n21. The wrapper according to claim 20 wherein said polymer is a polysaccharide.\n\n\n22. The wrapper according to claim 21 wherein the polysaccharide is water soluble.\n\n\n23. The wrapper according to claim 21 wherein the polysaccharide is water dispersible.\n\n\n24. The wrapper according to claim 21 wherein said polysaccharide is at least one of starch, modified starch and a starch derivative.\n\n\n25. The wrapper according to claim 24 wherein the polysaccharide is water soluble.\n\n\n26. The wrapper according to claim 24 wherein the polysaccharide is water dispersible.\n\n\n27. The wrapper according to claim 21 wherein the polysaccharide is at least one of cellulose and a cellulose derivative.\n\n\n28. The wrapper according to claim 21 wherein to the polysaccharide is at least one of chitosan and a chitosan derivative.\n\n\n29. The wrapper according to claim 21 wherein the polysaccharide is at least one of chitin and a chitin derivative.\n\n\n30. The wrapper according to claim 21 wherein the polysaccharide is at least one of alginate and an alginate derivative.\n\n\n31. The wrapper according to claim 3 wherein the discretely treated area comprises a circumferential band.\n\n\n32. The wrapper according to claim 31 wherein the circumferential band has a sufficient width so as to deprive the coal of the burning tobacco firecone of oxygen from behind a char line of the wrapper.\n\n\n33. The wrapper according to claim 31 wherein the circumferential band has a width of at least about 3 millimeters.\n\n\n34. The wrapper according to claim 3 wherein the at least one discrete treated area comprises at least two bands spaced sufficiently to reduce the ignition propensity of the smoking article.\n\n\n35. The wrapper according to claim 34 wherein the at least two circumferential bands have widths and are spaced apart so that a width/center-to-center spacing ratio is between about 1/10 and about 1/1.\n\n\n36. The wrapper according to claim 34 wherein the at least two circumferential bands have widths between about 3 millimeters and about 10 millimeters.\n\n\n37. The wrapper according to claim 34 wherein the at least two circumferential bands have a center-to-center spacing of about 10 millimeters to about 30 millimeters.\n\n\n38. The wrapper according to claim 3 that has properties that enable a bobbin of wrapper to be useable in a conventional commercially available cigarette manufacturing machine.\n\n\n39. The wrapper according to claim 3 wherein the at least one discrete area is visually substantially the same as the untreated area.\n\n\n40. A method for making a smoking article having reduced ignition propensity comprising:\nforming a paper having a base permeability; \ntreating a plurality of discrete areas of the paper with a permeability reducing substance, a burn rate retarding substance and a burn accelerating substance; \nforming the paper into a wrapper for a smoking article; and \nsurrounding a tobacco column having a proximal end and a distal end with at least a portion of the wrapper so that at least one discretely treated area substantially surrounds the tobacco column between the ends or the wrapper-surrounding tobacco column so that as a coal of burning tobacco firecone advances by said at least one discrete treated area, the smoking article self-extinguishes if placed on a surface. \n\n\n\n41. A method for making a wrapper for a smoking article having reduced ignition propensity comprising:\nforming a paper having a base permeability; \ntreating a plurality of discrete areas of the paper with a permeability reducing substance, a burn rate retarding substance and a burn rate accelerating substance, wherein at least one of said burn rate retarding substance and said burn rate accelerating substance is further an organoleptic enhancing substance that substantially reduces any difference in a smoker\'s experience between the smoking of said differently treated areas and untreated areas; and \nforming the paper into a wrapper for a smoking article. \n\n\n\n42. A method for making a smoking article having reduced ignition propensity comprising:\nforming a paper having a base permeability; \ntreating a plurality of discrete areas of the paper with a permeability reducing substance, a burn rate reducing substance and a burn rate accelerating substance; \nforming the paper into a wrapper for a smoking article; \nsurrounding a tobacco column having a proximal end and a distal end with at least a portion of the wrapper so that at least one discrete treated area is between the ends of the wrapper-surrounded tobacco column so that as a coal of a burning tobacco firecone advances by said at least one discrete treated area, the smoking article self-extinguishes if placed on a surface; and \nadding a filter element to at least one end of the wrapper-surrounded tobacco column, wherein at least one of said burn rate retarding substance and said burn rate accelerating substance is further an organoleptic enhancing substance that substantially reduced any difference in a smoker\'s experience between the smoking of said at least one treated area and said untreated area during smoking of the smoking article. \n\n\n\n43. A smoking article comprising:\na tobacco column, \na wrapper surrounding the tobacco column and having at least one circumferential band comprising starch, diammonium phosphate and a burn rate accelerating substance comprising a salt of citric acid. \n\n\n\n44. The smoking article according to claim 43 wherein the at least one circumferential band is made of an applied ink of about 14 to about 27% starch, up to about 11% burn rate accelerating substance comprising at least one alkali metal citrate salt and up to about 5% diammonium phosphate.\n\n\n45. The smoking article according to claim 43 wherein the band is made of an ink of about 18 to about 24% starch, about 2 to about 9% burn rate accelerating substance comprising at least one alkali metal citrate salt, and about 1% diammonium phosphate.\n\n\n46. The smoking article according to claim 43 wherein the wrapper has at least one untreated area having a permeability of between about 18 CORESTA units and about 71 CORESTA units.\n\n\n47. The smoking article according to claim 43, wherein the band is made of an ink of about 20 to about 22% starch, about 5 to about 9% burn rate accelerating substance comprising at least one alkali metal citrate salt, and about 1% diammonium phosphate.\n\n\n48. The smoking article according to claim 43, wherein the bend is made of an ink of about 14 to about 27% starch, up to about 11% burn rate accelerating substance comprising at least one alkali metal citrate salt selected from the group consisting of sodium citrate and potassium citrate, said up to about 5% diammonium phosphate.\n\n\n49. A smoking article having reduced ignition propensity comprising:\n(a) a tobacco column; \n(b) a wrapper surrounding the tobacco column and having a base permeability, the wrapper comprising: \n(1) at least one untreated area being substantially free of a permeability reducing substance and a burn rare retarding substance and \n(2) at least one discrete area comprising a circumferential band treated with a permeability reducing substance, a burn rate retarding substance and a burn rate accelerating substance, and having a lower permeability than the base permeability of the wrapper. \n\n\n\n\n50. A smoking article having reduced ignition propensity comprising:\n(a) a tobacco column; \n(b) a wrapper surrounding the tobacco column and having a base permeability, the wrapper comprising: \n(1) at least one untreated area having a porosity of at least 17 CORESTA units and \n(2) at least one discrete area treated with a permeability reducing substance, a burn rate retarding substance and a burn rate accelerating substance, and having a lower porosity than the porosity of the at least one untreated area of the wrapper. \n\n\n\n\n51. The smoking article according to claim 50, wherein the porosity of the at least one discrete area is less than about 6 CORESTA units.\n\n\n52. The smoking article according to claim 50, wherein the porosity of the at least one discrete area is between about 3 CORESTA units and 6 CORESTA units.\n\n\n53. A smoking article having reduced ignition propensity comprising:\n(a) a tobacco column forming a tobacco firecone when the smoking article is ignited; \n(b) a wrapper surrounding the tobacco column and having a base permeability, the wrapper comprising: \n(1) at least one untreated area being substantially free of any permeability reducing substance and burn rate retarding substance and having a combustion characteristic such that as a coal of burning tobacco firecone advances along the wrapper portion the smoking article with freeburn; and \n(2) at least one discrete area comprising a circumferential band treated with a permeability reducing substance, a burn rate retarding substance and a burn rate accelerating substance, and having combustion characteristic such that as a coal of the burning firecone advances along the discrete area the smoking article will self-extinguish if it placed on a substrate and will freeburn if it is freely suspended. \n\n\n\n\n54. A smoking article having reduced ignition propensity comprising:\n(a) a tobacco column; \n(b) a swapper surrounding the tobacco column and having a base permeability, the wrapper comprising: \n(1) at least one untreated area being substantially free of a permeability reducing substance and a burn rate retarding substance and \n(2) at least one discrete area treated with \n(i) at leant one polysaccharide selected from the group consisting of starch, modified starch, cellulose, chitosan, chitin, alginate and derivatives thereof; \n(ii) at least one phosphate selected from the group consisting of monoammonium phosphate and diammonium phosphate; and \n(iii) at least one burn rate accelerating substance selected from the group consisting of sodium citrate and potassium citrate. \n\n\n\n\n\n55. A method for making a wrapper for a smoking article having reduced ignition propensity comprising:\n(a) treating discrete areas of a paper having a base permeability with a composition comprising permeability reducing substance, a burn rate retarding substance and a burn rate accelerating substance and \n(b) forming the paper into a wrapper for a smoking article. \n\n\n\n56. The method according to claim 55 wherein, the composition composes starch, diammonium phosphate and a salt of citric acid.\n\n\n57. The method according to claim 56, wherein the composition comprises about 14 to about 27% starch, up to about 11% alkali metal citrate salt and up to about 5% diammonium phosphate.\n\n\n58. The method according to claim 56, wherein the composition comprises about 18 to about 24% starch, about 2 to about 9% alkali metal citrate salt and about 1% diammonium phosphate.\n\n\n59. The method according to claim 56, wherein the composition comprises about 20 to about 22% starch, about 5 to about 9% alkali metal citrate salt and about 1% diammonium phosphate.\n\n\n60. The method according to claim 56, wherein the composition comprises about 14 to about 27% starch, up to about 11% alkali metal citrate salt comprising at least one species selected from the group consisting of sodium citrate and potassium citrate, and up to about 5% diammonium phosphate. |  | 60 | Reduced ignition propensity smoking article | US06837248 | ['B2', 'B1', 'B1', 'A1']
N | 1. A method for applying a supplemental hair attachment article to a plurality of scalp hairs, the steps of the method comprising;\nproviding a bead having a body with an aperture therethrough and having a plurality of supplemental hair fibers attached through said aperture around said body; \nthreading a plurality of scalp hairs through said aperture; \nsliding said bead along said scalp hair to a location adjacent the scalp; and \ncrimping said bead to said scalp hair.\n |  | 1 | Supplemental hair attachment method and apparatus | US06837249 | ['B2', 'A1']
A | 1. A method of using PFCs recovered from the effluent of a CVD chamber cleaning process as an influent for the CVD chamber cleaning process, comprising the steps of:\n(a) selecting a first PFC gas mixture having a first ratio of C2F6 to CF4 wherein the first ratio of C2F6 to CF4 is less than or equal to the following equation: \n\n\n\n \n (\n \n 1\n -\n C\n +\n \n (\n \n C\n &#xb7;\n U\n \n )\n \n \n )\n \n \n G\n &#xb7;\n C\n \n\n\n\n\n\nwhere U=Utilization of CF4 in the plasma; G=Generation frequency of CF4 from C2F6; and C=Capture efficiency of CF4,\n(b) providing the first PFC gas mixture as the influent gas to the CVD chamber, wherein the influent gas reacts during the cleaning process to create a CVD chamber effluent gas comprising a second PFC gas mixture having a second ratio of C2F6 to CF4; \n(c) adding virgin C2F6 or CF4 to the CVD chamber effluent gas in sufficient quantity to create a third PFC gas mixture having the first ratio of C2F6 to CF4; \n(d) using the third PFC gas mixture as the influent gas to the CVD chamber; and \n(e) continuing to add virgin C2F6 or CF4 to the CVD chamber effluent gas to create the third PFC mixture and continuing to use the third PFC gas mixture as the influent gas to the CVD chamber. \n\n\n\n2. A method of using PFCs recovered from the effluent of a CVD chamber cleaning process as an influent for the CVD chamber cleaning process, comprising the steps of:\n(a) selecting a first PFC gas mixture having a first ratio of C2F6 to CF4 wherein the first ratio of C2F6 to CF4 is less than or equal to about 0.32; \n(b) providing the first PFC gas mixture as the influent gas to the CVD chamber, wherein the influent gas reacts during the cleaning process to create a CVD chamber effluent gas comprising a second PFC gas mixture having a second ratio of C2F6 to CF4; \n(c) adding virgin C2F6 or CF4 to the CVD chamber effluent gas in sufficient quantity to create a third PFC gas mixture having the first ratio of C2F6 to CF4; \n(d) using the third PFC gas mixture as the influent gas to the CVD chamber; and \n(e) continuing to add virgin C2F6 or CF4 to the CVD chamber effluent gas to create the third PFC mixture and continuing to use the third PFC gas mixture as the influent gas to the CVD chamber. \n\n\n\n3. A method of using PFCs recovered from the effluent of a CVD chamber cleaning process as an influent for the CVD chamber cleaning process, comprising the steps of:\n(a) selecting a first PFC gas mixture having a first ratio of C2F6 to CF4 greater than or equal to 1; \n(b) providing the first PFC gas mixture as the influent gas to the CVD chamber, wherein the influent gas reacts during the cleaning process to create a CVD chamber effluent gas comprising a second PFC gas mixture having a second ratio of C2F6 to CF4; \n(c) adding virgin C2F6 or CF4 to the CVD chamber effluent gas in sufficient quantity to create a third PFC gas mixture having the first ratio of C2F6 to CF4; \n(d) using the third PFC gas mixture as the influent gas to the CVD chamber; and \n(e) continuing to add virgin C2F6 or CF4 to the CVD chamber effluent gas to create the third PFC mixture and continuing to use the third PFC gas mixture as the influent gas to the CVD chamber. \n\n\n\n4. The method of claim 3, including the step of providing O2 to the third PFC gas mixture for use as influent gas to the CVD chamber.\n\n\n5. The method of claim 3, wherein the third ratio of C2F6 to CF4 is adjusted by increasing the O2 concentration.\n\n\n6. The method of claim 3, wherein the third ratio of C2F6 to CF4 is adjusted by using higher C2F6 flowrates.\n\n\n7. The method of claim 3, wherein the amount CF4 in the effluent is less than or equal to the amount of CF4 in the influent.\n\n\n8. The method of claim 3, wherein the total gas volume of the effluent is less than or equal to the total gas volume of the influent. |  | 8 | CVD chamber cleaning using mixed PFCs from capture/recycle | US06837250 | ['B2', 'B1', 'B2', 'A1', 'A1']
N | 1. A high purity source chemical container assembly, comprising; a high purity source chemical container having a main body with container walls, at least one inlet to the interior of the source chemical container, at least one outlet from the interior of the source chemical container, at least one source chemical solvent ampoule attached directly to the main body container wall of the source chemical container, at least one inlet to the interior of the source chemical solvent ampoule, at least one outlet from the interior of the source chemical solvent ampoule, at least one solvent capture ampoule attached directly to the main body container wall of the source chemical container sized to accommodate source chemical solvent from said source chemical solvent ampoule, and at least one orifice communicating with the interior of the solvent capture ampoule, such that the high purity source chemical container, the source chemical solvent ampoule and the solvent capture ampoule are combined together in to a single assembly suitable for shipping and replacing in one piece.\n\n\n2. The assembly of claim 1 wherein said high purity source chemical container has a diptube connected to said outlet and extending to a point adjacent a bottom of said high purity source chemical container.\n\n\n3. The assembly of claim 1 wherein said high purity source chemical container has a level sensor communicating with an exterior of said container and extending to a point adjacent a bottom of said high purity source chemical container.\n\n\n4. The assembly of claim 3 wherein said level sensor is selected from the group consisting of a float level sensor, an ultrasonic level sensor, a capacitance level sensor, an optical level sensor and combinations thereof.\n\n\n5. The assembly of claim 1 wherein said inlet and said outlet of said high purity source chemical container each have a valve for controlling flow of pressurizing fluid or high purity source chemical, respectively.\n\n\n6. The assembly of claim 5 wherein said valve is selected from the group consisting of a pneumatic valve, a solenoid valve, a manual valve and combinations thereof.\n\n\n7. The assembly of claim 1 wherein said source chemical solvent ampoule has a diptube connected to said outlet of said source chemical solvent ampoule and extending to a point adjacent a bottom of said source chemical solvent ampoule.\n\n\n8. The assembly of claim 1 wherein said inlet to said high purity source chemical container is connected to a source of pressurizing inert gas.\n\n\n9. The assembly of claim 1 wherein said inlet to said source chemical solvent ampoule is connected to a source of pressurizing inert gas.\n\n\n10. The assembly of claim 1 wherein said source chemical solvent ampoule contains a solvent under pressure without connection to an external source of pressure.\n\n\n11. The assembly of claim 1 wherein said solvent capture ampoule has two orifices.\n\n\n12. The assembly of claim 11 wherein one of said orifices of said solvent capture ampoule is connected to one of a low pressure vent or source of vacuum.\n\n\n13. The assembly of claim 1 wherein the interior of said solvent capture ampoule is under vacuum without connection to a source of vacuum.\n\n\n14. The assembly of claim 1 wherein said solvent capture ampoule has at least two orifices comprising at least one inlet for solvent entry and at least on outlet to facilitate venting, each orifice having a valve for closing said orifices wherein said valve is selected from the group consisting of pneumatic, manual, electrical, hydraulic, solenoid and combinations thereof, a diptube that extends to near the bottom of the solvent capture ampoule and a level sense selected from the group consisting of floats, optical, capacitive, weight, thermal, or combinations thereof.\n\n\n15. A high purity source chemical container assembly, comprising; a high purity source chemical container, at least one inlet to the interior of the source chemical container, at least one outlet from the interior of the source chemical container, at least one source chemical solvent ampoule integral to said assembly, at least one inlet to the interior of the source chemical solvent ampoule, at least one outlet from the interior of the source chemical solvent ampoule, at least one solvent capture ampoule integral to said assembly sized to accommodate source chemical solvent from said source chemical solvent ampoule, and at least one orifice communicating with the interior of the solvent capture ampoule, wherein said assembly has a chime ring bracket on an exterior of said high purity source chemical container.\n\n\n16. The assembly of claim 15 wherein said source chemical solvent ampoule is integral to said chime ring bracket.\n\n\n17. The assembly of claim 15 wherein said solvent capture ampoule is integral to said chime ring bracket.\n\n\n18. A high purity source chemical container assembly, comprising; a high purity source chemical container having a main body with container walls, at least one inlet to the interior of the source chemical container, at least one outlet from the interior of the source chemical container, at least one source chemical solvent ampoule attached directly to the main body container wall, at least one inlet to the interior of the source chemical solvent ampoule, at least one outlet from the interior of the source chemical solvent ampoule, at least one solvent capture ampoule attached directly to the main body container wall sized to accommodate source chemical solvent from said source chemical solvent ampoule, and at least one orifice communicating with the interior of the solvent capture ampoule, and a sorbent media contained in the solvent capture ampoule, such that the high purity source chemical container, the source chemical solvent ampoule and the solvent capture ampoule are combined together in to a single assembly suitable for shipping and replacing in one piece.\n\n\n19. A high purity source chemical container assembly, comprising; a high purity source chemical container, at least one inlet to the interior of the source chemical container, at least one outlet from the interior of the source chemical container, at least one source chemical solvent ampoule integral to said assembly, at least one inlet to the interior of the source chemical solvent ampoule, at least one outlet from the interior of the source chemical solvent ampoule, at least one solvent capture ampoule integral to said assembly sized to accommodate source chemical solvent from said source chemical solvent ampoule, and at least one orifice communicating with the interior of the solvent capture ampoule, wherein said high purity source chemical container has a baffle to define two chambers to contain two distinct high purity source chemicals wherein each chamber has at least one inlet to the interior of such chamber and at least one outlet from the interior of such chamber.\n\n\n20. The assembly of claim 19 wherein said high purity source chemical container chambers each have a level sensor communicating with an exterior of said chamber, respectively, and extending to a point adjacent a bottom of said chamber, respectively.\n\n\n21. A high purity source chemical container assembly, comprising; a high purity source chemical container having a main body with container walls, an inlet to the interior of the source chemical container having an integral pneumatic valve for connection to a source of pressurizing inert gas, an outlet from the interior of the source chemical container having an integral pneumatic valve for connection to a manifold to deliver high purity source chemical to a downstream process using said chemical said outlet having a diptube extending to a point adjacent a bottom of said source chemical container, at least one source chemical solvent ampoule attached directly to the main body container wall of the source chemical container, an inlet to the interior of the source chemical solvent ampoule having an integral pneumatic valve for connection to a source of pressurizing inert gas, an outlet from the interior of the source chemical solvent ampoule having an integral pneumatic valve for connection to said manifold which delivers high purity source chemical to a downstream process, a solvent capture ampoule attached directly to the main body container wall of the source chemical container sized to accommodate source chemical solvent from said source chemical solvent ampoule, and an orifice communicating with the interior of the solvent capture ampoule to receive source chemical solvent from said source chemical solvent ampoule through said manifold, such that the high purity source chemical container, the source chemical solvent ampoule and the solvent capture ampoule are combined together in to a single assembly suitable for shipping and replacing in one piece.\n\n\n22. A high purity source chemical container assembly, comprising; a high purity source chemical container having a main body with container walls, an inlet to the interior of the source chemical container having an integral pneumatic valve for connection to a source of pressurizing inert gas, an outlet from the interior of the source chemical container having an integral pneumatic valve for connection to a manifold to deliver high purity source chemical to a downstream process using said chemical said outlet having a diptube extending to a point adjacent a bottom of said source chemical container, at least one source chemical solvent ampoule attached directly to the main body container wall of the source chemical container, an outlet from the interior of the source chemical solvent ampoule having an integral pneumatic valve for connection to said manifold which delivers high purity source chemical to a downstream process, a solvent capture ampoule attached directly to the main body container wall of the source chemical container sized to accommodate source chemical solvent from said source chemical solvent ampoule, having an orifice communicating with the interior of the solvent capture ampoule to receive source chemical solvent from said source chemical solvent ampoule via said manifold, such that the high purity source chemical container, the source chemical solvent ampoule and the solvent capture ampoule are combined together in to a single assembly suitable for shipping and replacing in one piece. |  | 22 | Multiple contents container assembly for ultrapure solvent purging | US06837251 | ['B1', 'B1']
A | 1. An apparatus for processing a workpiece, comprising:\na process chamber; \na workpiece holder in the process chamber for holding the workpiece; \na steam generator connecting with the process chamber for delivering steam into the process chamber; \nan ozone generator connecting with the process chamber for delivering ozone into the process chamber; and \na cooling fluid supply connecting with the process chamber for delivering a cooling fluid to a second side of the workpiece. \n\n\n\n2. The apparatus of claim 1 wherein the cooling fluid is provided at a temperature lower than the temperature of the steam.\n\n\n3. The apparatus of claim 1 wherein the process chamber is sealed to be pressure tight.\n\n\n4. The apparatus of claim 1 wherein the steam generator is connected to the process chamber with a flow line including a filter.\n\n\n5. The apparatus of claim 1 further comprising a plurality nozzles in the process chamber for spraying at least one of the steam, the ozone, and the cooling fluid toward the workpiece.\n\n\n6. The apparatus of claim 1 wherein the cooling fluid supply delivers a cooling liquid into the processing chamber as a pulsed spray.\n\n\n7. The apparatus of claim 1 wherein the steam generator provides steam into the process chamber along with at least one of a surfactant, ammonium hydroxide, an acid hydroxide, sulfuric acid, hydrochloric acid, and de-ionized water.\n\n\n8. The apparatus of claim 1 further comprising a means for controlling a thickness of a layer of liquid formed on the first side of the workpiece.\n\n\n9. The apparatus of claim 1 wherein the workpiece holder comprises a rotor which spins within the process chamber.\n\n\n10. The apparatus of claim 1 wherein the cooling liquid is at a temperature of 75&#xb0; C. to 95&#xb0; C.\n\n\n11. The apparatus of claim 1 further comprising a steam flow line leading from the steam generator into the process chamber, and an ozone flow line leading from the ozone generator directly or indirectly into the steam flow line, for mixing the ozone with the steam before the ozone and the steam are supplied into the process chamber.\n\n\n12. The apparatus of claim 1 wherein the workpiece holder holds the workpiece in a vertical orientation.\n\n\n13. An apparatus for processing a workpiece, comprising:\na process chamber; \na workpiece holder in the process chamber for holding the workpiece; \na steam generator connecting into the process chamber for delivering steam into the process chamber; \nan ozone generator connecting into the process chamber for delivering ozone into the process chamber; and \na heat sink in contact with a second side of the workpiece for maintaining the workpiece at a temperature lower than the temperature of the steam. \n\n\n\n14. The apparatus of claim 13 wherein the heat sink comprises a plate temperature-controlled via a cooling coil.\n\n\n15. The apparatus of claim 13 wherein the heat sink comprises a plate temperature-controlled via a heat exchanger.\n\n\n16. The apparatus of claim 13 further comprising means for controlling a thickness of a layer of condensate liquid formed on the first side of the workpiece.\n\n\n17. The apparatus of claim 13 wherein the workpiece holder can be rotated.\n\n\n18. The apparatus of claim 13 further comprising a steam flow line leading from the steam generator into the process chamber, and an ozone flow line leading from the ozone generator directly or indirectly into the steam flow line, for mixing the ozone with the steam before the ozone and the steam are supplied into the process chamber.\n\n\n19. An apparatus for processing a workpiece, comprising:\na process chamber; \na workpiece holder in the process chamber for holding the workpiece; \nmeans for delivering steam into the process chamber; \nmeans for delivering ozone into the process chamber; and \nmeans for cooling the workpiece to a temperature lower than a temperature of the steam. \n\n\n\n20. The apparatus of claim 19 further comprising means for forming a layer of liquid on the first side of the workpiece, and for controlling the thickness of the layer of liquid.\n\n\n21. The apparatus of claim 19 further comprising chamber heating means for heating the chamber.\n\n\n22. The apparatus of claim 19 with the workpiece holder having multiple workpiece holding positions. |  | 22 | Apparatus for treating a workpiece with steam and ozone | US06837252 | ['B2', 'B1', 'B2', 'B1', 'B1', 'A1']
N | 1. A liquid processing tank, including:\na bottom wall assembly, and means for supporting and immobilizing said bottom wall assembly; \na side wall assembly operatively associated with said bottom wall assembly; \nsealing means extending between a lower edge portion of said side wall assembly and said bottom wall assembly, said sealing means releasably joining together said side wall assembly and said bottom wall assembly to define a liquid-containing enclosure; \nactuator means for moving said side wall assembly from a first, retracted disposition in which said sealing means is joined to define said liquid-containing enclosure, to a second, extended disposition in which said lower edge portion is separated from said bottom wall assembly to define a quick discharge outlet at the lower periphery of said enclosure, means in said tank for supporting a plurality of wafers above said bottom wall assembly with said wafers adapted to be positioned below the upper edge portion of said side wall assembly when said side wall assembly is in said first retracted position, said discharge outlet extending substantially completely around the periphery of said bottom wall assembly, the spacing between said wafer supporting means and said bottom wall assembly being substantially the same irrespective of the disposition of said side wall assembly. \n\n\n\n2. The liquid processing tank of claim 1, further including an acoustic transducer secured to said bottom wall assembly and directed upwardly therefrom.\n\n\n3. The liquid processing tank of claim 2, wherein said acoustic transducer comprises a flat panel secured to said bottom wall assembly and having a lateral extent greater than the lateral extent of any wafers supported by said wafer supporting means. |  | 3 | Processing tank with improved quick dump valve | US06837253 | ['B1', 'B1', 'B1', 'B2', 'B2']
A | 1. A system for cleaning a drainage pipe provided in movable equipment comprising:\na reservoir tank containing a cleaning liquid; \na feed pipe connecting the reservoir tank and a downstream side of the drainage pipe of the movable equipment and including feed pump means for feeding the cleaning liquid to the downstream side of the drainage pipe from the reservoir tank; \na suction pipe connecting an upstream side of the drainage pipe and the reservoir tank; and \nvacuum pump means for sucking gas from the reservoir tank; \nwherein the suction pipe is provided with gas separation means for separating gas from gas, liquid and solid sucked from the drainage pipe; \nwherein a gas suction pipe for feeding the separated gas back into the reservoir tank is connected parallel to the suction pipe between the gas separation means and the reservoir tank; \nwherein the feed pump means and the vacuum pump means are actuated to maintain the inside of the drainage pipe at a negative pressure, to feed the cleaning liquid into the drainage pipe from the reservoir tank through the feed pipe, and to cause the cleaning liquid to flow toward the upstream side of the drainage pipe, whereby scale deposited in the drainage pipe is removed and the removed scale is sucked together with the cleaning liquid through the suction pipe and, after only the gas is separated from the gas, the liquid and the solid by the gas separation means, the liquid and the solid are fed back into the reservoir tank through the suction pipe, and the gas is fed back into the reservoir tank through the gas suction pipe. \n\n\n\n2. The system for cleaning the drainage pipe in the movable equipment according to claim 1, further comprising:\na feed-back pipe diverged from the feed pipe on a downstream side of the feed pump means and connected to the reservoir tank; \nwherein the feed-back pipe is provided with a feed-back valve device for maintaining a pressure of the cleaning liquid fed into the drainage pipe through the feed pipe at a substantially constant level and, when the pressure of the cleaning liquid exceeds a predetermined level, feeding a part or all of the cleaning liquid back into the reservoir tank. \n\n\n\n3. The system for cleaning the drainage pipe in the movable equipment according to claim 1 or 2, further comprising:\noutside air introduction valve means provided in the gas suction pipe for introducing outside air to a downstream side of the gas separation means; and \ngas introduction preventing valve means provided on a downstream side of the outside air introduction valve means for closing the gas suction pipe for prevention of introduction of the gas into the reservoir tank; \nwherein the outside air introduction valve means is closed and the introduction preventing valve means is opened during a normal operation and, when an inner pressure of the drainage pipe exceeds a predetermined level, the outside air introduction valve means is opened and the introduction preventing valve means is closed for adjustment of the inner pressure of the drainage pipe. \n\n\n\n4. The system for cleaning the drainage pipe in the movable equipment according to claim 1 or 2, wherein solid separation means for separating the solid is connected parallel to the suction pipe between the gas separation means and the reservoir tank.\n\n\n5. The system for cleaning the drainage pipe in the movable equipment according to claim 1 or 2, wherein the cleaning liquid contains solid chips.\n\n\n6. The system for cleaning the drainage pipe in the movable equipment according to claim 1 or 2, wherein the cleaning liquid contains at least one oxycarboxylic acid and at least one sulfamic acid.\n\n\n7. A vehicle mounted with the system for cleaning the drainage pipe in the movable equipment according to claim 1 or 2. |  | 7 | System for cleaning drainage pipes in movable equipment | US06837254 | ['B2', 'B1', 'B2', 'A1']
N | 1. An illuminated umbrella assembly comprising:\na vertical support pole; \na plurality of umbrella support bars extending from the top of said vertical support pole; \nan umbrella panel overlaying and coupled to said plurality of umbrella support bars; \na hinged column coupled coaxially around and selectively movable along said vertical support pole; \na plurality of hollowed, elongated and non-opaque support rails, each having a first end coupled to said hinged column and a second end coupled to one of said plurality of umbrella support bars; \nreplaceable lighting encased wholly within at least one of said plurality of hollowed, elongated and non-opaque support rails; and \na power supply for illuminating said replaceable lighting. \n\n\n\n2. The illuminated umbrella assembly of claim 1 further comprising a power switch to control the illumination of said replaceable lighting.\n\n\n3. The illuminated umbrella assembly of claim 1 further comprising a crank on said vertical support pole for selectively moving said hinged column, thereby opening or closing said umbrella assembly.\n\n\n4. The illuminated umbrella assembly of claim 1 wherein said power supply includes a solar panel overlaying at least a portion said umbrella panel.\n\n\n5. The illuminated umbrella assembly of claim 1 wherein said power supply includes a battery sleeve for containing a series of DC batteries wherein said battery sleeve is contained coaxially within said vertical support pole.\n\n\n6. The illuminated umbrella assembly of claim 1 wherein said vertical support pole comprises a lower vertical support pole and a upper vertical support pole.\n\n\n7. The illuminated umbrella assembly of claim 1 comprising a plurality of coupling hinges for selectively attaching the second end of each hollowed, elongated and non-opaque support rail to one of said plurality of umbrella support bars.\n\n\n8. The illuminated umbrella assembly of claim 7 wherein said replaceable lighting is a strand of bulbs having a plug on one end of said strand.\n\n\n9. The illuminated umbrella assembly of claim 8 further comprising electrical wiring having a first end coupled to said power supply, extending through at least one of said plurality of umbrella support bars to a position near one of said plurality of coupling hinges, and having a second end comprising a socket for electrical engagement with said plug.\n\n\n10. The illuminated umbrella assembly of claim 9 further comprising a flexible and removable light strand insertion rod for extending said strand of bulbs along the length a said support rail.\n\n\n11. The illuminated umbrella assembly of claim 1 further comprising an umbrella support stand coupled to said vertical support pole for enabling said illuminated umbrella assembly to be free-standing.\n\n\n12. The illuminated umbrella assembly of claim 11 wherein said power supply includes a battery contained within said umbrella support stand.\n\n\n13. An illuminated umbrella assembly comprising:\na lower vertical support pole having a first end for engagement to a generally horizontal surface and a second end extending upwardly therefrom; \nan upper vertical support pole having a first end coupled to said second end of said lower vertical support pole and a second end extending upwardly therefrom; \na plurality of umbrella support bars extending from said second end of said upper vertical support pole; \nan umbrella panel overlaying and coupled to said plurality of umbrella support bars; \na hinged column coupled coaxially around and selectively movable along said upper vertical support pole; \na plurality of hollowed, elongated and non-opaque support rails, each having a first end coupled to said hinged column and a second end coupled to one of said plurality of umbrella support bars; \na plurality of light strands encased wholly within and extending substantially along the length of said plurality of hollowed, elongated and non-opaque support rails, each of said plurality of light strands having one of a plurality of plugs on one end thereof; \na battery sleeve containing a series of rechargeable DC batteries wherein said battery sleeve is contained coaxially within said lower vertical support pole and is electrically wired to provide power to said light strands by including outlets to engage with said plugs; \na solar panel overlaying at least a portion of said umbrella panel and electrically wired to provide power to said light strands through said outlets; and \na plurality of coupling hinges for individually attaching said second ends of said support rails to said plurality of umbrella support bars. \n\n\n\n14. The illuminated umbrella assembly of claim 13 further comprising a power switch to control the illumination of said plurality of light strands.\n\n\n15. The illuminated umbrella assembly of claim 13 further comprising a crank on said lower vertical support pole for selectively moving said hinged column, thereby opening or closing said umbrella assembly.\n\n\n16. The illuminated umbrella assembly of claim 13 wherein said solar panel is further electrically coupled to said battery sleeve for recharging said batteries.\n\n\n17. The illuminated umbrella assembly of claim 13 further comprising a flexible and removable light strand insertion rod for extending said light strands along the lengths of said plurality of support rails.\n\n\n18. The illuminated umbrella assembly of claim 13 further comprising an umbrella support stand coupled to said first end of said lower vertical support pole for enabling said illuminated umbrella assembly to be free-standing.\n\n\n19. The illuminated umbrella assembly of claim 18 wherein said umbrella support stand further houses a battery electrically wired to provide power to said light strands through said outlets.\n\n\n20. The illuminated umbrella assembly of claim 19 wherein said solar panel is further electronically coupled to said battery housed within said umbrella support stand for recharging said battery. |  | 20 | Illuminated umbrella assembly having self-contained and replacable lighting | US06837255 | ['B2', 'B1', 'B1', 'B2', 'B2', 'B1', 'A1', 'A1']
A | 1. A method of shutting off flow to a fuel tank from a refueling nozzle comprising:\n(a) providing a filler tube on the tank for receiving the nozzle and extending a portion of the tube into the tank; \n(b) forming a valving chamber with a valve seat in the filler tube; \n(c) forming an obturator having a poppet portion and a hollow tubular portion and forming at least one flow port in the tubular portion and disposing the obturator in the valving chamber for sliding movement therein; \n(d) biasing said poppet against said valve seat with a force and overcoming said force and moving said poppet from said seat when fuel is discharged from said nozzle into said filler tube; \n(e) disposing a float in said tank and engaging and limiting movement of said poppet with downward movement of said float; and, \n(f) releasing said engaging with upward movement of the float and moving said poppet further from said seat and closing said at least one flow port and blocking the filler tube. \n\n\n\n2. The method defined in claim 1, wherein said step of forming an obturator with a poppet portion includes forming a one-way valve in the poppet.\n\n\n3. The method defined in claim 1, wherein said step of forming at least one flow port therein includes forming a plurality of slots.\n\n\n4. The method defined in claim 1, wherein said step of engaging said poppet includes pivoting a latch member on said filler tube.\n\n\n5. The method defined in claim 1, wherein said step of disposing said obturator in the valving chamber includes closely fitting said tubular portion in sliding arrangement with said filler tube.\n\n\n6. The method defined in claim 1, wherein said releasing includes pulling a cable.\n\n\n7. A method of shutting off flow to a fuel tank from a refueling nozzle comprising:\n(a) providing a filler tube on the tank for receiving the nozzle and extending a portion of the tube into the tank; \n(b) forming a valving chamber with a valve seat in the filler tube; \n(c) disposing a moveable obturator in the valving chamber and moveably biasing said obturator toward the valve seat; \n(d) disposing a float in the tank and moving a latch member with said float and limiting movement of said obturator in a direction away from said valve seat with said latch member when the fuel level in the tank is below a predetermined fill and fuel is discharged into said tube from said nozzle; and \n(e) raising the float and releasing said latch member from said limiting and moving said obturator further from said valve seat and effecting blocking of the filler tube when the fuel level in the tank reaches said fill. \n\n\n\n8. The method defined in claim 7, wherein said step of limiting the obturator movement away from said valve seat includes pivoting said latch member with said float.\n\n\n9. The method defined in claim 8, wherein said step of disposing an obturator includes forming a poppet portion with hollow generally tubular portion attached and forming openings therein for fuel flow from the exterior to the interior thereof.\n\n\n10. The method defined in claim 7, wherein said step of forming a valve seat includes forming a tapered annular portion in the wall of the filler tube.\n\n\n11. The method defined in claim 7, wherein said step of biasing said obturator includes disposing a coil spring about the obturator.\n\n\n12. The method defined in claim 7, wherein said step of disposing a moveable obturator includes forming a poppet with a hollow cylindrical portion and forming a fluid passage through the wall thereof.\n\n\n13. The method defined in claim 7, wherein said step of disposing an obturator includes disposing a one-way valve through the obturator.\n\n\n14. The method defined in claim 7, wherein said step of disposing an obturator includes disposing a poppet with a flapper valve therein.\n\n\n15. The method defined in claim 7, wherein said step of forming a valve chamber with a valve seat includes disposing a resilient annular valve seat in said chamber.\n\n\n16. The method defined in claim 7, wherein said step of disposing a one-way valve includes disposing a hinged flapper.\n\n\n17. The method defined in claim 7, wherein said step of disposing a one-way valve includes disposing a flapper with a resilient annular seal moveable therewith.\n\n\n18. The method defined in claim 7, wherein the step of providing a filler neck includes disposing a plurality of vanes about the filler neck for centering a siphoning hose upon insertion therein.\n\n\n19. A system for shutting off a refueling nozzle for a fuel tank comprising:\n(a) a filler tube for receiving the nozzle in one end thereof and with an end opposite the one end extending into the tank; \n(b) a valve seat formed in the filler tube; \n(c) an obturator disposed for movement with respect to the valve seat; \n(d) means operable for biasing said movement of the obturator toward said valve seat; and, \n(e) a float disposed in the tank and including a latch member operatively connected thereto for limiting movement of said obturator in a direction away from said valve seat when said float is lowered below a predetermined level and said latch member operative for releasing said limiting when said float is raised to said predetermined level. \n\n\n\n20. The system defined in claim 19, wherein said valve seat is formed as one piece with a wall of the filler tube.\n\n\n21. The system defined in claim 19, wherein said float operated latch comprises a latch surface formed on the float.\n\n\n22. The system defined in claim 19, wherein said obturator has a one way valve formed therein.\n\n\n23. The system defined in claim 22, wherein said one way valve comprises a hinged flapper.\n\n\n24. The system defined in claim 23, wherein said hinged flapper includes a resilient annular seal moveable therewith.\n\n\n25. The system defined in claim 19, wherein said filler tube includes a plurality of vanes disposed therein for centering a siphoning hose upon insertion thereof. |  | 25 | Filler tube mounted fuel tank refueling valve | US06837256 | ['B2', 'B1', 'B2', 'A1', 'A1']
N | 1. Valve device at dispensers which are adapted for dispensing portions of liquid or semi-liquid products (2), preferably foodstuff, from containers, and which have vacuum pumps (5) for generating a negative pressure in passage systems (6) through which the products (2) are dispensed from the containers,\ncharacterized in \nthat the valve device is a magnetic valve device (9) which is designed as a permanent magnet device which is provided to generate two magnetic fields (M1, M2) for providing retaining forces (P1, P2) for retaining a valve body (9d) in a valve position (L2) in a passage (6a) in the passage system (6) between a first container (3) and the vacuum pump (5) or another valve position (L1) in another passage (6b) in the passage system (6) between a second container (4) and the vacuum pump (5), \nthat the valve body (9d) is movable or displaceable between said two valve positions (L2, L1) for keeping one of the passages (6a or 6b) open and the other passage (6a or 6b) closed, and \nthat the vacuum pump (5) is provided to increase the pressure in an open passage (6a) when the container (3) connected thereto is empty and thereby generate such a pressure differential on opposite sides of the valve body (9d) that said valve body (9d) is subjected to displacement forces (F1 or F2) which are greater than the retaining forces (P1 or P2) for moving or displacing it from one valve position (L1) to the other valve position (L2) or vice versa and thereby opening a closed passage (6b or 6a) such that the vacuum pump (5) can bring the product (2) to flow from a second container (4) containing the product (2) to flow from a second container (4) containing the product (2) when the other (3) of said containers (3, 4) is empty. \n\n\n\n2. Valve device according to claim 1, characterized in\nthat the valve body (9d) in the first valve position (L1) in the second passage (6b) keeps a first passage (6a) open for permitting the vacuum pump (5) to generate a negative pressure in said first passage (6a) in order to bring the product (2) to flow from a first container (3) through said first passage (6a) so that the product (2) can be dispensed in portions from said first container (3), and \nthat the valve body (9d) in the second valve position (L2) in the first passage (6a) keeps a second passage (6b) open for permitting the vacuum pump (5) to generate a negative pressure in said second passage (6b) in order to bring the product (2) to flow from a second container (4) through said second passage (6b) so that the product (2) can be dispensed in portions from said second container (4). \n\n\n\n3. Valve device according to claim 1, characterized in that the relationship between the retaining forces (P1 and P2 respectively) and the displacement forces (F1 and F2 respectively) is chosen such that the valve body (9d) is moved from one valve position (L1) to the other valve position (L2) or vice versa immediately after the negative pressure increases in a passage (6a or 6b) when the vacuum pump (5) has emptied the container (3 or 4) connected to said passage (6a or 6b) such that no interruption or substantial interruption in the dispensing or discharge occurs when the vacuum pump (5) starts dispensing of the product (2) from a container (4) when another container (3) is empty.\n\n\n4. Valve device according to claim 1, characterized in that the magnetic valve device (9) is provided to generate such a magnetic field (M1 and M2 respectively) at each valve position (L1 and L2 respectively) that when the valve body (9d) is moved by the displacement forces (F1 and F2 respectively) in a direction towards this magnetic field (M1 and M2 respectively), said magnetic field will attract the valve body (9d) during a last part of its movement such that it sets in the valve position (L1 and L2 respectively) at the magnetic field (M1 and M2 respectively) attracting the valve body (9d).\n\n\n5. Valve device according to claim 1, characterized in that the valve body (9d) is provided to be moved or displaced in a direction from a first valve position (L1) to a second valve position (12) when a first container (3) is empty and in the opposite direction when a second container (4) is empty.\n\n\n6. Valve device according to claim 1, characterized in that an empty container (e.g. 3) is exchangeable for a container (e.g. 4) containing the product (2) when the valve body (9d) closes the passage (e.g. 6a) between the empty container (e.g. 3) and the vacuum pump (5).\n\n\n7. Valve device according to claim 6, characterized in that an empty container (3 or 4) is exchangeable for a container (4 or 3) containing the product (2) during dispensing by means of the vacuum pump (5) from the container (3 or 4) containing the product (2).\n\n\n8. Valve device according to claim 1, characterized in\nthat the magnet valve device (9) comprises at least three magnet means (9a, 9b, 9c) of which a first magnet means (9a) is located in a certain definite position relative to a first passage (6a) and a second magnet means (9b) is located in a certain definite position relative to a second passage (6b), while the third magnet means (9c) defines or forms part of the valve body (9d), \nthat, the third magnet means (9c) of the valve body (9d) generates a magnetic field (M1) together with the first magnet means (9a) when the valve body (9d) is situated in a first valve position (L1) for keeping said first passage (6a) open and said second passage (6b) closed, and \nthat the third magnet means (9c) of the valve body (9d) generates a second magnetic field (M2) together with the second magnet means (9b) when the valve body (9d) is situated in a second valve position (L2) for keeping said second passage (6b) open and said first passage (6a) closed. \n\n\n\n9. Valve device according to claim 8, characterized in that the magnet means (9a and 9b) are designed and mounted such that their retaining forces (P1, P2) immediately reduce their influence or effect on the valve body (9d) when said valve body (9d) is displaced by the respective displacement force (F1, F2) from its respective valve position (L1, L2) in an axial direction relative to the respective magnet means (9a, 9b).\n\n\n10. Valve device according to claim 8, characterized in that the first and second magnet means (9a and 9b) are provided to generate magnetic forces and that the third magnet means (9c) of the valve body (9d) consists of or includes a material which is affected by the magnetic forces of the first and second magnet means (9a, 9b).\n\n\n11. Valve device according to claim 8, characterized in that the first and second magnet means (9a and 9b respectively) located in certain definite positions relative to the respective passage (6a, 6b) are annular, have circular inner surfaces (9e and 9f respectively) and are centered with such parts of the respective passage (6a, 6b) which have circular cross-sectional shapes, and that the third valve means (9c) of the valve body (9d) has a circular cross-sectional shape and is centered relative to the respective inner surface (9e, 9f) of the respective magnet means (9a, 9b) when the magnet means (9c) is situated in the respective valve position (L1, L2) in the respective passage (6a, 6b), such that the respective magnetic field (M1, M2) can retain the magnet means (9c) of the valve body (9d) in centered valve positions (L1 and L2 respectively) relative to the respective magnet means (9a, 9b).\n\n\n12. Valve device according to claim 11, characterized in that each passage (6a and 6b respectively) has a circular cross-sectional shape within the respective magnet means (9a, 9b), that the outer side of the valve body (9d) has a corresponding circular cross-sectional shape and that the diameters of the respective (6a, 6b) and the valve body (9d) are adapted to each other such that sufficient sealing is provided between the valve body (9d) and the respective passage (6a, 6b) but no substantial friction therebetween when the valve body (9d) moves in the respective passage (6a, 6b).\n\n\n13. Valve device according to claim 11, characterized in that the valve body (9d) has a sleeve (13) in which the magnet means (9c) of the valve body (9d) is provided and the outer side of which is located in sealing position relative to an inner side of the respective passage (6a, 6b) when the valve body (9d) is set in the respective valve position (L2, L1) therein.\n\n\n14. Valve device according to claim 1, characterized in that the passage system (6) comprises three passages (6a, 6b, 6c) of which two passages (6a, 6b) open into a third passage (6c) for bringing the product (2) to flow to said third passage (6c) which is adapted to feed the product (2) further to the vacuum pump (5).\n\n\n15. Valve device according to claim 14, characterized in that the valve body (9d), when moving between its valve positions (L1, L2), cooperates with corners (6d, 6e) in the passage system (6) where the passages (6a, 6b) from the containers (3, 4) open into the passage (6c) connecting said passages (6a, 6b) with the vacuum pump (5) such that if solid particles are included in the product (2), said solid particles are cut by the valve body (9d) in cooperation with said corners (6d, 6e).\n\n\n16. Valve device according to claim 1, characterized in\nthat those parts of the passages (6a, 6b) in which the valve body (9d) of the magnetic valve device (9) can be set in its valve positions (11, L2) and move therebetween, and a passage (6c) which connects said passages (6a, 6b) with the vacuum pump (5), are provided in a unit (14), \nthat said unit (14) defines spaces (11, 12) for magnet means (9a, 9b) which are located in certain definite positions relative to the respective passage (6a, 6b), and \nthat end pieces (15, 16) can be connected to said unit (14), by means of which end pieces (15, 16) said spaces (11, 12) for the magnet means (9a, 9b) can be closed. \n\n\n\n17. Valve device according to claim 1, characterized in that the valve body (9d) is defined by or includes a magnet means (9c) which in the valve positions (11, L2) of the valve body (9d) is situated in positions which are centered in axial direction relative to magnet means (9a and 9b respectively) with certain definite positions, whereby the retaining forces (P1 and P2) respectively) of the magnetic valve device (9) are greatest in said centered positions.\n\n\n18. Valve device according to claim 1, characterized in that means (15, 16) are provided to prevent a magnet means (9c) of the valve body (9d) from being located in centered positions in axial direction relative to magnet means (9a and 9b respectively) having certain definite positions, whereby it is prevented that the magnet means (9c) of the valve body (9d) can be set or located in positions where the magnet means (9a and 9b respectively) generate their greatest retaining forces (P1 and P2 respectively) for accomplishing that the magnetic valve device (9) operates with less than maximum retaining forces (P1, P2).\n\n\n19. Valve device according to claim 18, characterized in that said means (15, 16) are located in the respective passage (6a, 6b) such that they prevent the valve body (9d) from being set in said centered positions.\n\n\n20. Valve device according to claim 1, characterized in that the vacuum pump (5) is provided to generate a negative pressure from 30% vacuum in the passage system (6) and the respective container (3, 4) and that the retaining forces (P1 and P2 respectively) are chosen such that the valve body (9d) is moved or displaced from its respective valve position (L1, L2) at a negative pressure in the open passage (6a and 6b, respectively) below said first negative pressure.\n\n\n21. Valve device according to claim 1, characterized in that the containers (3, 4) are sealed against the atmosphere.\n\n\n22. Valve device according to claim 1, characterized in that the containers (3, 4) are designed such that they can collapse when they are emptied on the product (2) by means of the vacuum pump (5).\n\n\n23. Valve device according to claim 1, characterized in that the containers (3, 4) consist of thin-walled flexible material.\n\n\n24. Valve device according to claim 23, characterized in that the containers (3, 4) consist of or include thin-walled, flexible plastic material.\n\n\n25. Valve device according to claim 1, characterized in that passages (6a, 6b) for the product (2) are defined by or include hoses (21, 22) or similar, that each hose (21 and 22 respectively) has an outer coupling member (23), that each container (3 and 4 respectively) has an inner coupling member (24) which is located within a sealed wall portion (25) of the container (3 and 4 respectively) and that each hose (21 and 22 respectively) and container (3 and 4 respectively) can be interconnected by pushing the outer coupling member (23) of the hose (21 and 22 respectively) through the sealed wall portion (25) of the container (3 and 4 respectively) and connecting it to the inner coupling member (24) of said container (3 and 4 respectively).\n\n\n26. Valve device according to claim 1, characterized in that the product (2) is ketchup, mustard, sauces, drinks or flavours or concentrates thereof.\n\n\n27. Valve device according to claim 1, characterized in that there is the same type of product (2) in both containers (3 and 4).\n\n\n28. Valve device according to claim 1, characterized in that there is one type of product (2) in one of the containers (3 or 4) and another type of product (2) in the other container (4 or 3). |  | 28 | Valve device at dispensers | US06837257 | ['B2', 'B1', 'A1', 'B1', 'A1', 'A1']
A | 1. A vacuum operated sealed liquid accumulator comprising:\na sealed accumulator box having a bottom, side walls, a top, an inlet port, and an interior volume; \nan outlet tube supported by said accumulator box, said outlet tube having an outlet tube entry port positioned within the interior volume adjacent the bottom and said outlet tube being connected to an outlet line; \na source of vacuum connected to said outlet line; \nan outlet valve having means for being remotely opened and closed in response to a signal received from a controller, said outlet valve being in a normally closed configuration, said outlet valve being located in said outlet line between said outlet tube and said source of vacuum; \nan atmospheric air input port located in the top of said sealed accumulator box, said atmospheric air input port being connected to a replacement air line, said replacement air line having an air intake opening and an air intake valve, said air intake valve having means for being remotely opened and closed in response to a signal received from a controller and said air intake valve being in a normally closed configuration; \na liquid inlet line connected to said sealed accumulator box for introducing liquids into the interior of said sealed accumulator box; \na controller having a sensor port connected to a control pipe having a riser portion within the interior volume of said sealed accumulator box, said control pipe riser portion having an opening in a lower end thereof whereby when a level of liquid rises in the interior volume of said sealed accumulator box, the pressure in said control pipe increases to a controller activating pressure, said controller having an output control line leading to said air intake valve and said outlet valve, whereby when said controller activating pressure is reached, the output control line sends a signal and both the air intake valve and the outlet valve are opened causing the liquid within the interior volume of said sealed accumulator box to be pulled by vacuum through the outlet tube and outlet line and for replacement air to be passed into the interior volume to maintain the air within the interior volume at atmospheric pressure; and \nmeans for turning off said signal from said controller to cause said air intake valve and the outlet valve to close. \n\n\n\n2. The vacuum operated sealed liquid accumulator of claim 1 wherein said outlet tube is supported by the top of said sealed accumulator box.\n\n\n3. The vacuum operated sealed liquid accumulator of claim 1 wherein said controller outputs vacuum to said output control line.\n\n\n4. The vacuum operated sealed liquid accumulator of claim 1 wherein said means for turning off said signal from said controller is initiated by pressure in the control pipe riser portion and control tubing reaching atmospheric pressure.\n\n\n5. The vacuum operated sealed liquid accumulator of claim 1 wherein said control pipe riser portion in said interior volume is vertically oriented.\n\n\n6. The vacuum operated sealed liquid accumulator of claim 1 wherein said controller is supported by the top of said sealed accumulator box.\n\n\n7. A vacuum operated sealed liquid accumulator comprising:\na sealed accumulator box having a bottom, side walls, a top, an inlet port, and an interior volume; \nan outlet tube supported by the top of said accumulator box, said outlet tube having an outlet port positioned within the Interior volume and having an outlet port positioned adjacent the bottom and said outlet tube being connected to an outlet line; \na source of vacuum connected to said outlet line; \nan outlet valve having means for being remotely opened and closed in response to a signal received from a controller, said outlet valve being in a normally closed configuration, said outlet valve being located in said outlet line between said outlet tube and said source of vacuum; \nan atmospheric air input port located in said sealed accumulator box, said atmospheric air input port being connected to a replacement air line, said replacement air line having an air intake opening and an air intake valve, said air intake valve having means for being remotely opened and closed in response to a signal received from a controller and said air intake valve being in a normally closed configuration; \na liquid inlet line connected to said sealed accumulator box for introducing liquids into the interior of said sealed accumulator box; \na controller having a sensor port connected to a control pipe within the interior volume of said sealed accumulator box, said control pipe having an opening in a lower end thereof whereby when a level of liquid rises in the interior volume of said sealed accumulator box, the pressure in said control pipe increases to a controller activating pressure, said controller being provided with a source of vacuum and having an output control line leading to said air intake valve and said outlet valve, whereby when said controller activating pressure is reached, the output control line directs a vacuum to both the air intake valve and the outlet valve thereby opening said air intake and outlet valves causing the liquid within the interior volume of said sealed accumulator box to be pulled by vacuum through the outlet tube and outlet line and for replacement air to be passed into the interior volume to maintain the air within the interior volume at atmospheric pressure; and \nmeans for turning off said signal from said controller to cause said air intake valve and the outlet valve to close. \n\n\n\n8. The vacuum operated sealed liquid accumulator of claim 7 wherein said outlet valve and said air intake valve are vacuum operated and are closed when atmospheric air is in said output control line. |  | 8 | Vacuum operated sealed liquid accumulator | US06837258 | ['B1', 'B1', 'B1']
N | 1. A fitting part, suitable for conducting water of different temperature from and/or to at least one mixing and proportioning element, wherein the fitting part has at least three ducts, a first duct and a second duct each running from a lower opening arranged in a region of a lower end of the fitting part to an opening at a side on the fitting part, and a third duct running from a lower opening arranged in the region of the lower end of the fitting part to an upper opening arranged in a region of an upper end of the fitting part and having at least one branch with a lateral opening, wherein the fitting part has a substantially rotationally symmetrical shape, on which at least one receiving element for a mixing and proportioning element is formed, the first duct and the second duct each have a first duct portion running parallel to an axis of the fitting part and a second duct portion running at right angles to the axis of the fitting part, and the third duct, except the branch, runs parallel to the axis of the fitting part.\n\n\n2. The fitting part of claims 1, wherein a fourth duct extending through the fitting part is present, which runs concentrically with the axis of the fitting part.\n\n\n3. The fitting part of claim 2, wherein the fitting part has a fifth duct and a sixth duct run from an upper opening arranged in the region of the upper end of the fitting part to an opening at the side on the fitting part.\n\n\n4. The fitting part of claim 3, wherein the fifth duct and the sixth duct each have a first duct portion running parallel to an axis of the fitting part and a second duct, portion running at right angles to the axis of the fitting part.\n\n\n5. The fitting part of claim 2, wherein the first duct and the second duct each have a further opening arranged in the region of the upper end of the fitting part, such that a through-duct from the lower end to the upper end is formed with a lateral branch.\n\n\n6. A fitting with connections for a hot-water pipe and a cold-water pipe, at least one water outlet, and at least one mixing and proportioning element, which comprises the fitting part of claim 1.\n\n\n7. The fitting of claim 6, which comprises at least one closing element, by which at least one of the upper opening and the lower opening of the third duct can be closed.\n\n\n8. The fitting of claim 7, wherein the mixing and proportioning element is a mixing cartridge, the lateral openings of the first duct and the second duct communicate with an entry of the mixing cartridge, and the lateral opening of the third duct communicates with an exit of the mixing cartridge.\n\n\n9. The fitting of claim 8, wherein the lower opening of the third duct is closed and the upper opening of the third duct is open, the outlet insert being shaped such that water is conducted from the third duct into a water outlet.\n\n\n10. The fitting of claim 8 wherein the lower opening of the third duct is open and communicates with a flexible hose, and a fourth duct is present, through which the hose is guided from a bottom to a top to a water outlet.\n\n\n11. The fitting of claim 10, wherein the upper opening of the third duct is open for water to flow out through the outlet insert into the water outlet.\n\n\n12. The fitting of claim 6, wherein a sealing element is arranged in the region of the lower end of the fitting part and an outlet insert is arranged in the region of the upper end, the sealing element and the outlet insert being designed such that the lower opening of the third duct is closed and the upper opening is open, or that both openings are open or closed, or that the lower opening is open and the upper opening is closed.\n\n\n13. The fitting of claim 12, wherein the outlet insert closes openings of other ducts in the region of the upper end, and the sealing element closes openings of other ducts in the region of the lower end of the fitting part.\n\n\n14. The fitting of claim 12, wherein the outlet insert forms a mixing chamber.\n\n\n15. The fitting of claim 6, wherein the fitting part has a fourth duct which runs concentrically with an axis and into which an inner tube is inserted, which, for mounting the fitting, can be screwed together with other components.\n\n\n16. The fitting of claim 6, further comprising two proportioning elements, wherein the lateral openings of the first duct and the second duct communicate with an entry of a first proportioning element and a second proportioning element, respectively.\n\n\n17. The fitting of claim 6, with a fitting element having a fifth fourth duct running from an upper opening arranged in the region of the upper end of the fitting part to an opening at the side of the fitting part.\n\n\n18. The fitting of claim 17, further comprising two proportioning elements, wherein the openings of the fourth and fifth ducts at the side of the fitting part communicate with an exit of a first proportioning element and a second proportioning element, respectively. |  | 18 | Fitting part for a fitting and fitting with such a fitting part | US06837259 | ['B2', 'U1', 'A1', 'A1']
A | 1. A pressure support system comprising:\na first housing member having a first plurality of cavities defined therein; \na second housing member having a second plurality of cavities defined therein, wherein the first and the second plurality of cavities have complimentary configurations such that a cavity from the first plurality of cavities mates with a corresponding cavity from the second plurality of cavities to define a first chamber, a second chamber, and a first conduit responsive to the first and the second housing members being in an assembled relation, and wherein the first conduit operatively connects the first chamber and the second chamber in fluid communication; \na pressure generating element disposed in the first chamber and adapted to generate a flow of breathing gas; \na valve disposed in the second chamber and adapted to control a pressure or a flow of breathing gas output from the pressure generating system, wherein the first conduit connects the pressure generating element and the valve in fluid communication; and \na fastening system that secures the first and second housing members in the assembled relation to secure the pressure generating system and the valve within the first and second chambers respectively. \n\n\n\n2. A pressure support system according to claim 1, wherein the first housing member and the second housing member are each defined by a single piece of material.\n\n\n3. A pressure support system according to claim 1, wherein the first and second plurality of cavities cooperate to further define (a) an external coupling and (b) a second conduit operatively connecting the pressure generating element or the valve in fluid communication with the external coupling responsive to the first and the second housing members being in the assembled relation.\n\n\n4. A pressure support system according to claim 3, further comprising a patient circuit coupled to the external coupling, wherein the patient circuit is adapted to communicate the flow of breathing gas created by the pressure generating element to an airway of a patient.\n\n\n5. A pressure support apparatus according to claim 1, wherein during normal operation of the pressure support system, the valve is downstream of the pressure generating element.\n\n\n6. A pressure support system according to claim 1, wherein at least one of the first and the second housing members includes a port defined therein for venting gas discharged by the valve from the valve chamber.\n\n\n7. A pressure support system according to claim 1, wherein the first and second plurality of cavities further define a third chamber and a second conduit operatively connecting the third chamber to the first chamber or the second chamber, and wherein the pressure support system further comprises:\na flow element disposed in the third chamber, and \na pair of flow measurement ports defined through the first housing member or the second housing member on opposite sides of the flow element to enable a pressure differential between the pressure on each side of the flow element to be measured. \n\n\n\n8. A pressure support system according to claim 1, further comprising a gasket disposed between the first and second housing members.\n\n\n9. A pressure support system according to claim 1, wherein the fastening assembly includes a plurality of screws adapted to fix the first and second housing members in the assembled relation.\n\n\n10. A pressure support system according to claim 1, wherein the first housing member includes a mounting structure adapted to receive a control circuit thereon in a fixed relation.\n\n\n11. A pressure support system according to claim 1, wherein the first housing member defines a base portion of a housing for the pressure support system.\n\n\n12. A pressure support system according to claim 11, wherein the first housing member includes:\na first side and a second side, with the first plurality of cavities being defined in the first side of the first housing member; \na blower inlet port adapted to communicate a flow of gas from the second side to the first side of the first housing member; \na plurality of walls extending from the second side of the first housing member, wherein the plurality of walls define: \nan inlet vent disposed on the second side adapted to receive gas from ambient atmosphere, and \na tortuous path from the inlet vent to the blower inlet port to deliver gas from ambient atmosphere received by the inlet vent to the blower inlet port. \n\n\n\n\n13. A pressure support system according to claim 12, wherein the first housing member includes a port defined therein for venting gas from the conduit to the tortuous path.\n\n\n14. A pressure support system according to claim 1, further comprising a pressure pick-off port defined in one of the first housing member and the second housing member so as to communicate an interior of the first chamber, the second chamber, or the first conduit with a pressure sensor.\n\n\n15. A pressure support system comprising:\n(a) a first housing member having a first side, a second side, and a first plurality of cavities defined in the first side, the first housing member also having a blower inlet port defined therethrough to communicate a flow of gas from the second side to the first side and a plurality of walls extending from the second side, wherein the plurality of walls define: \n(1) an inlet vent disposed on the second side adapted to receive gas from ambient atmosphere, and \n(2) a tortuous path from the inlet vent to the blower inlet port to deliver gas from ambient atmosphere received by the inlet vent to the blower inlet port; \n\n(b) a second housing member having a second plurality of cavities defined therein, wherein the first and second plurality of cavities have complimentary configurations such that a cavity from the first plurality of cavities mates with a corresponding cavity from the second plurality of cavities to define (a) a first chamber adapted to receive a first component of the pressure support system, (b) a second chamber adapted to receive a second component of the pressure support system, and (c) a first conduit operatively connecting the first component and the second component in fluid communication responsive to the first and the second housing members being in an assembled relation, wherein the first plurality of cavities define a first portion of the first chamber, the second chamber, and the first conduit, and wherein the second plurality of cavities define a remaining portion of the first chamber, the second chamber, and the first conduit responsive to the first and the second housing members being in the assembled relation; and \n(c) a fastening system that secures the first and second housing members in the assembled relation.\n |  | 15 | Pressure support system having a two-piece assembly | US06837260 | ['B1', 'B1', 'B1', 'B1', 'B1']
N | 1. A control valve assembly comprising at least two control valves, wherein each control valve comprises a valve blade that is assembly injection molded into a valve frame, said control valves having a common axis of rotation, and a force transmitting shaft which shaft connects the valve blades with one another along said common on axis of rotation, wherein said valve blades are supported on either side in the valve frame by bearing members, wherein at least one of said bearing members is assembly injection molded onto the shaft, and has a conical configuration which convergingly tapers toward an installation opening or socket in the valve frame.\n\n\n2. A control valve according to claim 1, wherein said control valves are arranged in air intake ports of an internal combustion engine for throttling airflow therethrough.\n\n\n3. A control valve assembly according to claim 1, wherein the valve frames carry positioning pins that engage in corresponding holes in seats for the control valve assembly.\n\n\n4. A control valve assembly according to claim 3, wherein said positioning pins engage in said holes with an interference fit.\n\n\n5. A control valve assembly according to claim 1, wherein said shaft comprises a member for increasing torsional rigidity of the control valve assembly, and wherein the torsional rigidity increasing member comprises an embedded insert around which the shaft extension is molded.\n\n\n6. A control valve assembly according to claim 1, comprising a plurality of valve modules each comprising at least one shaft seat and at least one control valve.\n\n\n7. A control valve assembly according to claim 6, wherein a first valve module comprises an injection molded shaft extension which is connected through a shaft lug in a rotationally secure manner with a drive shaft seat of an adjacent, second valve module so that the first and second valve modules rotate together as a unit.\n\n\n8. A control valve assembly according to claim 7, wherein an axial play compensating mechanism is provided at the connection between the shaft lug and the shaft seat.\n\n\n9. A control valve assembly according to claim 1, wherein said control valve assembly comprises a one-piece actuating shaft onto which the control valve blades are molded by assembly injection molding.\n\n\n10. A control valve assembly according to claim 9, wherein said one-piece actuating shaft is torsionally rigid.\n\n\n11. A control valve assembly according to claim 9, wherein the actuating shaft is completely embedded within the assembly-injection-molded valve material.\n\n\n12. A control valve assembly according to claim 9, wherein the assembly-injection-molded valve blades are formed on portions of the actuating shaft having a non-circular outer contour.\n\n\n13. A control valve assembly according to claim 12, wherein said non-circular contour comprises a crimped area of said actuating shaft.\n\n\n14. A control valve module comprising a plurality of interengaged control valve assemblies according to claim 1. |  | 14 | Control valve assembly of valve assembly-injection-molded control valves or modules | US06837261 | ['B2', 'B1', 'B1', 'B1', 'B1', 'B1', 'B1', 'A1']
A | 1. A refueling system, comprising:\na fuel tank; \na dual valve receiver connected in fluid communication with the fuel tank, the dual valve receiver having a receiver body with an inlet and an outlet, a first valve and a second valve, and a first chamber and a second chamber, the first chamber being connected in fluid communication with the inlet, the first valve disposed in said first chamber and biased to close the inlet, the inlet being connectable to a fuel supply, and the first valve operating to open the inlet when a fuel is received in the inlet from the fuel supply, the second valve connected to the second chamber, the second valve being biased to close the outlet and operating to open the outlet when the second chamber is pressurized; \nan automatic shutoff nozzle in fluid communication with a fuel source, wherein the automatic shutoff nozzle is removably connected to the dual valve receiver; and \na jet sensor operatively connected to the fuel tank for sensing a predetermined level of fuel within the fuel tank, the jet sensor having a jet sensor passageway located at the predetermined level of fuel within the fuel tank, the jet sensor being connected in fluid communication between the receiver\'s first and second chambers, the jet sensor being operative to provide a flow of fuel from the first chamber to the second chamber to pressurize the second chamber when fuel is below the jet sensor passageway, and operative to not pressurize the second chamber when fuel is at or above the jet sensor passageway, whereby the dual valve receiver provides a flow of fuel to the first valve for directly opening the first valve in order for the fluid to pass through the jet sensor and into the second chamber of the dual receiver and activating the second valve to the valve open position to permit the fuel to flow through the dual receiver and into the fuel tank when fuel in the fuel tank is below the jet sensor passageway, and such that when the fuel in the fuel tank is at or above the jet sensor passageway the flow of fuel through the jet sensor is interrupted, so that the fuel is not permitted to flow through the outlet of the dual valve receiver, to thereby cause pressure inside the first chamber of the dual valve receiver and the automatic shutoff nozzle to increase to a predetermined threshold at which flow of fuel through the automatic shutoff nozzle is interrupted. \n\n\n\n2. The refueling system of claim 1, further comprising a vent in fluid communication with the fuel tank.\n\n\n3. A dual valve receiver used in conjunction with a fuel jet sensor for rapidly filling a fuel tank with a flow of fuel from an automatic shutoff nozzle removably connected to an inlet of the dual valve receiver, the dual valve receiver comprising:\na receiver body having an inlet and an outlet and a main fuel path defined therebetween; \na first chamber disposed in the receiver body and connected to receive fuel from the inlet; \na first valve disposed inside the receiver body, the first valve being biased toward a closed position sealing the inlet, and movable between the closed position and an open position allowing fuel to flow from the inlet into the first chamber, the automatic shutoff nozzle directly opening the first valve; \na second chamber disposed inside the receiver body to receive the fuel from the fuel jet sensor; \na jet sensor fuel path from the inlet and the first valve through the fuel jet sensor to the second chamber, the jet sensor fuel path including a jet sensor passageway located at a predetermined fuel level in the fuel tank; and \na second valve having an open position and a closed position, a first end and a second end, the first end disposed inside the second chamber, the first end of the second valve including a seal to prevent fuel from escaping from the inside of the second chamber, the second valve being biased toward the closed position with the second end sealing the outlet of the receiver body, the second valve being moveable from the closed position to the open position when fuel passes from the first valve through the fuel jet sensor to pressurize the second chamber of the dual valve receiver to activate the second valve to the open position, allowing the fuel to enter the fuel tank through the main fuel path, and the second valve being moveable from the open position to the closed position when a fuel level in the fuel tank reaches the jet sensor passageway, to thereby cause pressure inside the first chamber of the dual valve receiver and the automatic shutoff nozzle to increase to a predetermined threshold at which the flow of fuel through the automatic shutoff nozzle is interrupted. \n\n\n\n4. A method for preparing a refueling system, comprising:\ninstalling a dual valve receiver having a receiver body with a first chamber with a first valve and a second chamber with a second valve, to be in fluid communication with a fuel tank; \ninstalling a jet sensor inside the fuel tank, the jet sensor including a jet sensor passageway located at a predetermined fuel level in the fuel tank; \nconnecting the jet sensor to receive fuel from the first chamber and direct the fuel to the second chamber, whereby the sensor detects when the fuel tank is full, causing the fuel flow to cease to prevent overfilling; and \nremovably connecting an automatic shutoff nozzle to the dual valve receiver, the dual valve receiver providing a flow of fuel to the first valve for directly opening the first valve in order for the fluid to pass through the jet sensor and into the second chamber of the dual receiver and activating the second valve to the valve open position to permit the fuel to flow through the dual receiver and into the fuel tank, and causing flow of fuel from the automatic shutoff nozzle to be interrupted when a fuel level in the fuel tank reaches the jet sensor passageway, to thereby cause pressure inside the first chamber of the dual valve receiver and the automatic shutoff nozzle to increase to a predetermined threshold at which flow of fuel through the automatic shutoff nozzle is interrupted. \n\n\n\n5. The method of claim 4, further comprising installing a vent to be in fluid communication with the fuel tank, whereby the vent prevents pressure build up in the fuel tank.\n\n\n6. The method of claim 4, wherein the jet sensor passageway comprises a fuel channel and a cutout section exposing the fuel channel to the inside of the fuel tank.\n\n\n7. A method for refueling a fuel tank, the fuel tank having a receiver having a receiver body including an inlet, an outlet, a first chamber with a first valve and a second chamber with a second valve, a jet sensor having a jet sensor passageway located at a predetermined fuel level in the fuel tank, a vent, and an automatic shutoff nozzle, comprising:\nremovably connecting the automatic shutoff nozzle to the inlet of the receiver, causing the first valve to open; \ndispensing a fuel from the automatic shutoff nozzle into the first chamber of the receiver, the receiver providing a flow of fuel to the first valve for directly opening the first valve in order for the fuel to pass into the first chamber; \ndirecting a portion of fuel from the first chamber to be channeled through the jet sensor, and into the second chamber to pressurize the second chamber, causing the second valve to open, and allowing the fuel from the automatic shutoff nozzle to flow through the receiver and into the fuel tank; and \ninterrupting the fuel flow through the jet sensor to decrease pressure in the second chamber when the fuel level in the fuel tank reaches the jet sensor passageway, causing the second valve to close, which increases pressure inside the receiver and the automatic shutoff nozzle, to cause the automatic shutoff nozzle to automatically shut off to prevent over-pressurization and over-filling of the fuel tank.\n |  | 7 | Non tank pressurizing fast fill receiver and system for vehicles | US06837262 | ['B2', 'B1', 'A1']
N | 1. A liquid level control system comprising:\na tank; \na source of liquid in communication with said tank; \na pressure fluid actuated valve for controlling the flow of liquid to said tank from said source; \na hydrostatic pressure sensor disposed in said tank, said pressure sensor including a conduit having one end submersed in the liquid in said tank; \na source of pressure fluid; and a pressure fluid amplifier having separate connections for each of a pressure fluid outlet coupled to the pressure fluid actuated valve for controlling the flow of liquid from said source of liquid, a first inlet coupled to said source of pressure fluid, and a second inlet in communication with an other end of the conduit of said sensor, said amplifier including a proportional sensor for providing selective communication between the source of pressure fluid and said pressure fluid actuated valve, the proportional sensor directly responsive to proportional changes in pressure within said amplifier due to one of a flow of pressure fluid in said amplifier and a level of liquid in said tank, wherein a predetermined level of liquid attained in said tank is determined by a flexibility of the proportional sensor. \n\n\n\n2. A liquid level control system as defined in claim 1 wherein the proportional sensor is a diaphragm.\n\n\n3. A liquid level control system as defined in claim 2 wherein the diaphragm of said amplifier includes two opposing surfaces.\n\n\n4. A liquid level control system as defined in claim 3 wherein the pressure fluid outlet and the first inlet of said amplifier communicate with a surface of the diaphragm of said amplifier.\n\n\n5. A liquid level control system as defined in claim 4 wherein the second inlet of said amplifier communicates with an opposite surface of the diaphragm of said amplifier.\n\n\n6. A liquid level control system as defined in claim 5 wherein the first inlet of said amplifier includes an outlet for admitting pressure fluid into said amplifier.\n\n\n7. A liquid level control system as defined in claim 6 wherein the diaphragm of said amplifier includes a metal spring.\n\n\n8. A liquid level control system as defined in claim 4 wherein said amplifier includes a vent.\n\n\n9. A liquid level control system as defined in claim 8 wherein said source of pressure fluid is normally in fluid communication with the vent of said amplifier through the first inlet of said amplifier.\n\n\n10. A liquid level control system comprising:\na tank; \na source of liquid in communication with said tank; \na pressure fluid actuated valve for controlling the flow of liquid to said tank from said source; \na hydrostatic pressure sensor disposed in said tank, said pressure sensor including a conduit having one end submersed in the liquid in said tank; \na source of pressure fluid; and \na pressure fluid amplifier having a pressure fluid outlet coupled to the pressure fluid actuated valve for controlling the flow of liquid from said source of liquid, a first inlet coupled to said source of pressure fluid, a second inlet in communication with an other end of the conduit of said sensor, a vent, and a proportional sensor for providing selective communication between the source of pressure fluid and the vent to cause an actuation of said valve, wherein \nproportional changes in a level of liquid in said tank and flow of pressure fluid in said amplifier adjacent the proportional sensor causes proportional flexing of the proportional sensor. \n\n\n\n11. A liquid level control system as defined in claim 10 wherein said source of pressure fluid is normally in fluid communication with the vent of said amplifier through the first inlet of said amplifier.\n\n\n12. A liquid level control system as defined in claim 10 wherein the proportional sensor is a diaphragm.\n\n\n13. A liquid level control system as defined in claim 12 wherein the diaphragm of said amplifier includes two opposing surfaces.\n\n\n14. A liquid level control system as defined in claim 13 wherein the pressure fluid outlet and the first inlet of said amplifier communicate with a surface of the diaphragm of said amplifier.\n\n\n15. A liquid level control system as defined in claim 14 wherein the second inlet of said amplifier communicates with an opposite surface of the diaphragm of said amplifier.\n\n\n16. A liquid level control system as defined in claim 10 wherein the first inlet of said amplifier includes an outlet for admitting pressure fluid into said amplifier.\n\n\n17. A liquid level control system as defined in claim 12 wherein the diaphragm of said amplifier includes a metal spring.\n\n\n18. A liquid level control system as defined in claim 10 wherein said amplifier has separate connections for each of the pressure fluid outlet, the first inlet, and the second inlet.\n\n\n19. A liquid level control system comprising:\na tank; \na source of liquid in communication with said tank; \na pressure fluid actuated valve for controlling the flow of liquid to said tank from said source; \na hydrostatic pressure sensor disposed in said tank, said pressure sensor including a conduit having one end submersed in the liquid in said tank; \na source of pressure fluid; and \na pressure fluid amplifier having a pressure fluid outlet coupled to the pressure fluid actuated valve for controlling the flow of liquid from said source of liquid, a first inlet coupled to said source of pressure fluid, a second inlet in communication with an other end of the conduit of said sensor, and a proportional sensor for providing selective actuation of said valve, wherein the pressure fluid outlet and the first inlet of said amplifier communicate with a surface of the proportional sensor of said amplifier, and the second inlet of said amplifier communicates with an opposite surface of the proportional sensor of said amplifier, wherein proportional changes in a level of liquid in said tank and flow of pressure fluid in said amplifier adjacent the proportional sensor cause proportional flexing of the proportional sensor. \n\n\n\n20. A liquid level control system as defined in claim 19 wherein the proportional sensor includes a spring disposed therein to urge said sensor towards a position to permit flow of pressure fluid through said amplifier. |  | 20 | Liquid level control system | US06837263 | ['B2', 'A1']
A | 1. A lockable toilet fill valve, comprising:\na toilet fill valve with an actuating arm; \nthe toilet fill valve being dosed when the actuating arm is disposed in a first position; \nthe toilet fill valve being open when the actuating arm is disposed in a second position; \na valve lock associated with the actuating arm and a portion of the toilet fill valve, the valve lock includes an unlock position and a lock position, wherein the valve lock fixes the actuating arm in the first position and engages both the actuating arm and the portion of the toilet fill valve when the valve lock is in the lock position; and \nthe valve lock being configured to be moved manually from the lock position to the unlock position independent of a flush operation of a toilet, wherein the valve lock is out of engagement with at least one of the portion of the toilet fill valve and the actuating arm in the unlock position. \n\n\n\n2. The lockable toilet fill valve of claim 1, wherein the valve lock further comprises a pivoting stand pivotally coupled to a body portion of the toilet fill valve.\n\n\n3. The lockable toilet fill valve of claim 1, further comprising a float operatively coupled to a free end of the actuating arm.\n\n\n4. The lockable toilet fill valve of claim 1, further comprising:\na retaining lip on the valve lock; and \na rim at a top of the toilet fill valve, wherein the retaining lip of the valve lock engages the rim when the valve lock is in the lock position. \n\n\n\n5. The lockable toilet fill valve of claim 1, wherein:\nthe valve lock includes a retaining clip; and \nthe actuating arm includes a retaining structure that is compatible with the retaining clip, the retaining clip engaging the retaining structure to hold the valve lock in the unlock position on the actuating arm. \n\n\n\n6. The lockable toilet fill valve of claim 1, wherein the valve lock is configured to slide along the actuating arm from the unlock position to the lock position.\n\n\n7. A The lockable toilet fill valve, comprising:\na toilet fill valve with an actuating arm; \nthe toilet fill valve being dosed when the actuating arm is disposed in a first position; \nthe toilet fill valve being open when the actuating arm is disposed in a second position; and \na valve lock associated with the actuating arm, the valve lock including an unlock position and a lock position, wherein the valve lock fixes the actuating arm in the first position when the valve lock is in the lock position, and wherein the valve lock is connected to the actuating arm, the valve lock sliding along the actuating arm from the unlock position to the lock position, and the valve lock engaging a portion of the toilet fill valve and the actuating arm when in the lock position. \n\n\n\n8. The lockable toilet fill valve of claim 7, further comprising:\na retaining lip on the valve lock; and \nwherein the portion of the toilet fill valve further comprises a rim at a top of the toilet fill valve and the valve lock engages the rim. \n\n\n\n9. The lockable toilet fill valve of claim 8, wherein the valve lock further comprises a retaining lip that butts up against the rim when the valve lock is in the lock position.\n\n\n10. A lockable toilet fill valve, comprising:\na toilet fill valve with an actuating arm; \nthe toilet fill valve being closed when the actuating arm is disposed in a first position; \nthe toilet fill valve being open when the actuating arm is disposed in a second position; \na valve lock associated with the actuating arm, the valve lock including an unlock position and a lock position, wherein the valve lock fixes the actuating arm in the first position when the valve lock is in the lock position; and \nthe valve lock further comprising a pivoting stand pivotally coupled to the actuating arm and the valve lock engaging a portion of the toilet fill valve and the actuating arm when in the lock position. \n\n\n\n11. The lockable toilet fill valve of claim 10, wherein the portion of the toilet fill valve further comprises a shelf extending from a body of the toilet fill valve.\n\n\n12. A lockable toilet fill valve, comprising:\na toilet fill valve with an actuating arm; \nthe toilet fill valve being closed when the actuating arm is disposed in a first position; \nthe toilet fill valve being open when the actuating arm is disposed in a second position; \na valve lock associated with the actuating arm, the valve lock including an unlock position and a lock position, wherein the valve lock fixes the actuating arm in the first position when the valve lock is in the lock position; and \nthe valve lock further comprising a pivoting stand pivotally coupled to a body portion of the toilet fill valve, wherein a free end of the pivoting stand rests against the actuating arm in a divot on the actuating arm when the pivoting stand is in the lock position. \n\n\n\n13. A lockable toilet fill valve, comprising:\na toilet fill valve with an actuating arm; \nthe toilet fill valve being closed when the actuating arm is disposed in a first position; \nthe toilet fill valve being open when the actuating arm is disposed in a second position; \na valve lock associated with the actuating arm, the valve lock includes an unlock position and a lock position, wherein the valve lock fixes the actuating arm in the first position when the valve lock is in the lock position; and \na cap over a top of the toilet fill valve, the cap having an opening through which the actuating arm extends, wherein at least a portion of the valve lock extends through the opening when in the lock position. \n\n\n\n14. A lockable toilet fill valve, comprising:\na toilet fill valve with an actuating arm; \nthe toilet fill valve being closed when the actuating arm is disposed in a first position; \nthe toilet fill valve being open when the actuating arm is disposed in a second position; \na valve lock associated with the actuating arm, the valve lock includes an unlock position and a lock position, wherein the valve lock fixes the actuating arm in the first position when the valve lock is in the lock position; \nwherein the valve lock includes a retaining structure; and \nthe actuating arm includes a retaining protrusion, the retaining protrusion presents a slide resistance to the movement of the valve lock along the actuating arm, thereby holding the valve lock in the unlock position on the actuating arm. \n\n\n\n15. A method for establishing a water pressure at an inlet of a toilet fill valve in a toilet tank of a toilet, the toilet fill valve including an actuating arm with a valve lock, the valve lock moving from an unlock position and a lock position, the method comprising the steps of:\nmoving the valve lock into the lock position independent of a flush operation of the toilet while the actuating arm is in a first position, thereby fixing the actuating arm in the first position, where the toilet fill valve is closed when the actuating arm is in the first position and the valve lock engages both a portion of the toilet fill valve and the actuating arm when in the lock position; \nestablishing the water pressure at the inlet of the toilet fill valve while the valve lock is in the lock position; and \nmoving the valve lock into the unlock position independent of a flush operation of the toilet after the water pressure has been established at the inlet of the toilet fill valve, wherein the valve lock is out of engagement with at least one of the portion of the toilet fill valve and the actuating arm in the unlock position. \n\n\n\n16. A method for locking a toilet fill valve for the performance of maintenance to a component in a toilet tank of a toilet, wherein the toilet fill valve includes an actuating arm and a valve lock, the valve lock having an unlock position and a lock position, the method comprising the steps of:\npositioning the actuating arm in a first position, where the toilet fill valve is closed when the actuating arm is in the first position; \nplacing the valve lock into the lock position independent of a flush operation of the toilet, thereby fixing the actuating arm in the first positions wherein the valve lock engages both a portion of the toilet fill valve and the actuating arm in the lock position; \ndraining the toilet tank to perform maintenance on the component in the toilet tank; and \nmoving the valve lock from the lock position to the unlock position independent of a flush operation of the toilet when the maintenance is finished, thereby allowing the toilet fill valve to open and refill the toilet tank with an amount of water, wherein the valve lock is out of engagement with at least one of the portion of the toilet fill valve and the actuating arm in the unlock position.\n |  | 16 | Toilet fill valve with valve lock | US06837264 | ['B1', 'B1', 'B1', 'B1', 'B2', 'A1', 'A1']
N | 1. A one-way valve comprising:\na plate having a vent opening of a first size and shape and the plate having a first curvature; \na flexible vane having a second curvature distinct from the first curvature, the vane being fixed to the plate in a manner facilitating the movement of the vane between an open position and a closed position, the vane being in a bent condition in the closed position, the vane conforming to the first curvature of the plate over the vent opening and covering the vent opening in the closed position, the vane being elastic throughout a range of deflection between the closed position and the open position; \nat least one of the first curvature and the second curvature having an axis of curvature about which the one curvature is formed; and \na hinge disposed on a side of the vane fixing the vane to the plate and enabling pivoting between the open position and the closed position about a hinge axis normal to the axis of curvature. \n\n\n\n2. A one-way valve as claimed in claim 1 wherein the vane is formed of a material having a coefficient of thermal expansion substantially equal to the coefficient of thermal expansion of the plate.\n\n\n3. A one-way valve as claimed in claim 2 wherein the vane is fixed to the plate by a tab serving as the hinge and extending from a side of the vane and the tab functions as a living hinge and further wherein the tab is fixed to the plate.\n\n\n4. A one-way valve as claimed in claim 1 wherein the hinge is a tab extending from a side of the vane and the tab functions as a living hinge, and the tab engages only a portion of the side of the vane from which it extends.\n\n\n5. A one-way valve as claimed in claim 4 wherein the tab is formed integral and unitary with the vane.\n\n\n6. A one-way valve as claimed in claim 5 wherein two tabs extend from the side of the vane.\n\n\n7. A one-way valve as claimed in claim 6 wherein the tabs are formed integral and unitary with the vane and the tabs cumulatively engage a portion of the side from which it extends totaling less than one half the width of the side.\n\n\n8. A one-way valve as claimed in claim 1 wherein the vane is substantially the same shape and size as the opening in the plate.\n\n\n9. A one-way valve as claimed in claim 8 wherein the vane is fixed to the plate by a tab serving as the hinge and extending from a side of the vane and the tab functions as a living hinge and further wherein the tab is fixed to the plate.\n\n\n10. A one-way valve as claimed in claim 1 wherein the vent opening is a first vent opening and the hinge is a first hinge and the hinge axis is a first hinge axis and the plate has a second vent opening with each of the vent openings being a mirror image of the other across an imaginary plane extending between the two and the flexible vane is a first flexible vane and the valve has a second flexible vane in the mirror image of the first flexible vane disposed over the second opening and a second hinge is disposed on a side of the second vane most proximate to the first vane and enabling the pivoting of the second vane between the open position and the closed position about a second hinge axis, wherein the first hinge axis and the second hinge axis and the imaginary plane are substantially parallel to each other and positioned to allow the vanes to pivot toward each other when in the open position.\n\n\n11. A one-way valve as claimed in claim 10 wherein the vanes and tabs are all formed integral and unitary with each other from a single piece of material.\n\n\n12. A one-way valve as claimed in claim 11 wherein the tabs serve as living hinges.\n\n\n13. A one-way valve comprising:\na plate having a vent opening of a first size and shape and the plate having a first curvature; \na flexible vane having a second curvature distinct from the first curvature, the vane being fixed to the plate in a manner facilitating the movement of the vane between an open position and a closed position, the vane being in a bent condition in the closed position, the vane conforming to the first curvature of the plate over the vent opening and covering the vent opening in the closed position, the vane being elastic throughout a range of deflection between the closed position and the open position; \nat least one of the first curvature and the second curvature having an axis of curvature about which the one curvature is formed; and \na hinge disposed on a side of the vane fixing the vane to the plate and enabling pivoting between the open position and the closed position about a hinge axis normal to the axis of curvature; \nwherein the vane is formed of a material having a coefficient of thermal expansion substantially equal to the coefficient of thermal expansion of the plate and the vane is fixed to the plate by a tab serving as the hinge and extending from a side of the vane and the tab functions as a living hinge and further wherein the tab is slidably held against the plate by a restraining feature. \n\n\n\n14. A one-way valve comprising:\na plate having a vent opening of a first size and shape and the plate having a first curvature; \na flexible vane having a second curvature distinct from the first curvature, the vane being fixed to the plate in a manner facilitating the movement of the vane between an open position and a closed position, the vane being in a bent condition in the closed position, the vane conforming to the first curvature of the plate over the vent opening and covering the vent opening in the closed position, the vane being elastic throughout a range of deflection between the closed position and the open position; \nat least one of the first curvature and the second curvature having an axis of curvature about which the one curvature is formed; and \na hinge disposed on a side of the vane fixing the vane to the plate and enabling pivoting between the open position and the closed position about a hinge axis normal to the axis of curvature, \nwherein two tabs extend from the side of the vane and one of the tabs is fixed to the plate and a second of the tabs is displaceable relative to the plate permitting the vane to remain in engagement with the plate with relative thermal contraction and expansion of the vane relative to the plate. \n\n\n\n15. A one-way valve comprising:\na plate having a vent opening of a first size and shape and the plate having a first curvature; \na flexible vane having a second curvature distinct from the first curvature, the vane being fixed to the plate in a manner facilitating the movement of the vane between an open position and a closed position, the vane being in a bent condition in the closed position, the vane conforming to the first curvature of the plate over the vent opening and covering the vent opening in the closed position, the vane being elastic throughout a range of deflection between the closed position and the open position; \nat least one of the first curvature and the second curvature having an axis of curvature about which the one curvature is formed; and \na hinge disposed on a side of the vane fixing the vane to the plate and enabling pivoting between the open position and the closed position about a hinge axis normal to the axis of curvature, \nwherein two tabs extend from the side of the vane and are slidably held against the plate by a restraining feature to allow displacement of the vane relative to the plate permitting the vane to remain in engagement with the plate with relative thermal contraction and expansion of the vane relative to the plate. \n\n\n\n16. A one-way valve comprising:\na plate having a vent opening of a first size and shape and the plate having a first curvature; \na flexible vane having a second curvature distinct from the first curvature, the vane being substantially the same shape and size as the opening in the plate, the vane being fixed to the plate in a manner facilitating the movement of the vane between an open position and a closed position, the vane being in a bent condition in the closed position, the vane conforming to the first curvature of the plate over the vent opening and covering the vent opening in the closed position, the vane being elastic throughout a range of deflection between the closed position and the open position; \nat least one of the first curvature and the second curvature having an axis of curvature about which the one curvature is formed; and \na hinge disposed on a side of the vane fixing the vane to the plate and enabling pivoting between the open position and the closed position about a hinge axis normal to the axis of curvature; \nwherein the vane is fixed to the plate by a tab serving as the hinge and extending from a side of the vane and the tab functions as a living hinge and further wherein the tab is slidably held against the plate by a restraining feature. \n\n\n\n17. A one-way valve comprising:\na plate having a vent opening of a first size and shape and the plate having a first curvature; \na flexible vane having a second curvature distinct from the first curvature, the vane being fixed to the plate in a manner facilitating the movement of the vane between an open position and a closed position, the vane being in a bent condition in the closed position, the vane conforming to the first curvature of the plate over the vent opening and covering the vent opening in the closed position, the vane being elastic throughout a range of deflection between the closed position and the open position; \nat least one of the first curvature and the second curvature having an axis of curvature about which the one curvature is formed; \na hinge disposed on a side of the vane fixing the vane to the plate and enabling pivoting between the open position and the closed position about a hinge axis normal to the axis of curvature; \nwherein the vent opening is a first vent opening and the hinge is a first hinge and the hinge axis is a first hinge axis and the plate has a second vent opening with each of the vent openings being a mirror image of the other across an imaginary plane extending between the two and the flexible vane is a first flexible vane and the valve has a second flexible vane in the mirror image of the first flexible vane disposed over the second opening and a second hinge is disposed on a side of the second vane most proximate to the first vane and enabling the pivoting of the second vane between the open position and the closed position about a second hinge axis, wherein the first hinge axis and the second hinge axis and the imaginary plane are substantially parallel to each other \nwherein the vanes are fixed to the plate by a tab serving as the hinge and extending from sides of the vanes most proximate to each other and further wherein the tab is fixed to the plate. \n\n\n\n18. A one-way valve as claimed in claim 17 wherein the tabs and the vanes are formed integral and unitary with each other from a single piece of material.\n\n\n19. A one-way valve as claimed in claim 17 wherein the vanes are fixed to the plate by a tab serving as the hinge and extending from sides of the vanes most proximate to each other and further wherein the tab is slidably held against the plate by a restraining feature.\n\n\n20. A one-way valve comprising:\na plate having a vent opening of a first size and shape and the plate having a first curvature; \na flexible vane having a second curvature distinct from the first curvature, the vane being fixed to the plate by two tabs extending from a side of the vane, the first curvature is substantially parallel to an axis of curvature and a line through the tabs is approximately normal to the axis of curvature and the vane has a first dimension in a first direction normal to the axis of curvature and has a second dimension in a second direction parallel to the axis of curvature wherein the first dimension is larger than the second dimension, the tabs being disposed at least as close to the ends of the vane as to each other, the vane being in a bent condition in a closed position, the vane conforming to the first curvature of the plate over the vent opening and covering the vent opening in the closed position, the vane being elastic throughout a range of deflection between the closed position and an open position; and \nthe tabs being formed integral and unitary with the vane wherein the tabs are a living hinge about which the vane pivots between the open position and the closed position and the tabs are sufficiently stiff to resist deflection at a first pressure level. \n\n\n\n21. A one-way valve as claimed in claim 20 wherein the side of the vane to which the tabs extend is curved to be substantially complementary to the curvature of the plate, thereby substantially preventing deflection of the vane and relying on deflection of the hinges.\n\n\n22. A one-way valve as claimed in claim 20 wherein the vent opening is a first vent opening and the plate has a second vent opening with each of the vent openings being a mirror image of the other across an imaginary plane extending between the two vent openings and the flexible vane is a first flexible vane and the tabs are first tabs and the valve has a second flexible vane in the mirror image of the first flexible vane disposed over the second opening the second flexible vane has second tabs integral and unitary with the first tabs and the second vane, and the first tabs and the second tabs connected to a portion of the plate intermediate both of the vent openings.\n\n\n23. A one-way valve as claimed in claim 22 wherein the vanes have a first dimension in a first direction normal to the axis of curvature and have a second dimension in a second direction parallel to the axis of curvature wherein the first dimension is larger than the second dimension.\n\n\n24. A one-way valve comprising:\na plate having a first vent opening of a first size and shape and a second vent opening of a second size and shape and the plate having a first curvature; \na first flexible vane disposed over the first vent opening and a second flexible vane disposed over the second vent opening, the vanes having a second curvature distinct from the first curvature, the first vane having first tabs extending from a side of the first vane with the second vane having second tabs extending from a side of the second vane, the first tabs being integral and unitary with the second tabs, the vanes being fixed to the plate by the first tabs and the second tabs and connected to a portion of the plate intermediate of both the vent openings, the tabs being disposed at least as close to ends of the first and second vanes as to each other, the first and second vanes being in a bent condition in a closed position, the first vane covering the first vent opening in the closed position and the second vane covering the second vent opening in the closed position, the vanes conforming to the first curvature of the plate over the vent openings and covering the vent openings in the closed position, the vanes being elastic throughout a range of deflection between the closed position and an open position; and \nthe tabs being formed integral and unitary with the vanes wherein the tabs are a living hinge about which the vanes pivot between the open position and the closed position and the tabs are sufficiently stiff to resist deflection at a first pressure level. \n\n\n\n25. A one-way valve as claimed in claim 24 wherein the first curvature is substantially parallel to an axis of curvature and a line through the tabs is approximately normal to the axis of curvature.\n\n\n26. A one-way valve comprising:\na concave plate having a vent opening of a first size and shape; \na flexible vane having a second size and shape and the vane having a substantially flat shape in a free state, the vane covering the vent opening in the closed position, the vane being sufficiently flexible that it conforms to a curvature of the plate in a closed position and the vane being elastic throughout a range of deflection between the closed position and the open position and the vane being sufficiently stiff to develop a desired sealing load when forced to conform to the concave plate; and \na hinge in the form of a tab extending from one side of the vane and fixed to the plate and the tab formed integral and unitary with the vane with the tab operating as a living hinge enabling pivoting of the hinge between an open position and a closed position, and the tab being smaller than the length of the side of the vane to which the tab is attached, \nwherein the tab and the vane have associated bending stiffnesses such that the tab resists deflection and a portion of the vane distal to the tab deflects away from the plate and a portion of the vane proximate to the tab remains proximate to the plate responsive to a first pressure level and further wherein the tab deflects and the vane pivots about the hinge axis to the open position responsive to a second pressure level. \n\n\n\n27. A one-way valve as claimed in claim 26 wherein the vent opening is a first vent opening and the plate has a second vent opening of a second size and shape and the flexible vane is a first flexible vane and the tabs are first tabs and the valve has a second flexible vane of a second size and shape disposed over the second opening, the second flexible vane has second tabs integral and unitary with the first tabs and the second vane, and the first tabs and the second tabs are connected to a portion of the plate intermediate both of the vent openings.\n\n\n28. A one-way valve comprising:\na plate having a vent opening of a first size and shape and the plate having a first variable curvature; \na flexible vane having a second variable curvature distinct from the first variable curvature, the vane being fixed to the plate by two tabs extending from a side of the vane, the tabs being disposed at least as close to the ends of the vane as to each other, the vane being in a bent condition in a closed position, the vane conforming to the first variable curvature of the plate over the vent opening and covering the vent opening in the closed position, the vane being elastic throughout a range of deflection between the closed position and an open position; and \nthe tabs being formed integral and unitary with the vane wherein the tabs are a living hinge about which the vane pivots between the open position and the closed position and the tabs are sufficiently stiff to resist deflection at a first pressure level \nwherein at least one of the first variable curvature and the second variable curvature has an axis of curvature about which the one curvature is formed and the first variable curvature has a changing radius of curvature along an imaginary plane perpendicular to the axis of curvature and a line through the tabs is approximately normal to the axis of curvature. \n\n\n\n29. A one-way valve as claimed in claim 28 wherein the vane has a first dimension in a first direction normal to the axis of curvature and has a second dimension in a second direction parallel to the axis of curvature wherein the first dimension is larger than the second dimension.\n\n\n30. A one-way valve as claimed in claim 29 wherein the side of the vane to which the tabs extend is curved to be substantially complementary to the curvature of the plate, thereby substantially preventing deflection of the vane and relying on deflection of the hinges.\n\n\n31. A one-way valve as claimed in claim 28 wherein the vent opening is a first vent opening and the plate has a second vent opening with each of the vent openings being a mirror image of the other across an imaginary plane extending between the two vent openings and the flexible vane is a first flexible vane and the tabs are first tabs and the valve has a second flexible vane in the mirror image of the first flexible vane disposed over the second opening the second flexible vane has second tabs integral and unitary with the first tabs and the second vane, and the first tabs and the second tabs connected to a portion of the plate intermediate both of the vent openings.\n\n\n32. A one-way valve as claimed in claim 31 wherein the vanes have a first dimension in a first direction normal to the axis of curvature and have a second dimension in a second direction parallel to the axis of curvature wherein the first dimension is larger than the second dimension.\n\n\n33. A one-way valve as claimed in claim 31 wherein the side of each vane from which the tabs extend is curved to be substantially complementary to the curvature of the plate, thereby substantially preventing deflection of the vane and relying on the deflection of the hinges.\n\n\n34. A one-way valve as claimed in claim 28 wherein the vane is formed of a material having a coefficient of thermal expansion substantially equal to the coefficient of thermal expansion of the plate.\n\n\n35. A one-way valve as claimed in claim 28 wherein the vane is substantially the same shape and size as the opening in the plate.\n\n\n36. A one-way valve as claimed in claim 28 wherein a first of the tabs is fixed to the plate and a second of the tabs is slidably held against the plate by a restraining feature which permits the second tab to remain in engagement with the plate.\n\n\n37. A one-way valve comprising:\na plate having a vent opening of a first size and shape and the plate having a variable curvature and the variable curvature is substantially convex about a center axis of curvature; \na flexible vane having a second size and shape and the vane having a substantially flat shape in a free state, the vane covering the vent opening in a closed position, the vane being sufficiently flexible that it conforms to a curvature of the plate in the closed position and the vane being sufficiently stiff to develop a desired sealing load when forced to conform to the plate; and \na hinge in the form of a tab extending from one side of the vane and fixed to the plate and the tab formed integral and unitary with the vane with the tab operating as a living hinge enabling pivoting of the hinge between an open position and a closed position, and the tab being smaller than the length of the side of the vane to which the tab is attached, \nwherein the tab and the vane have associated bending stiffnesses such that the tab deflects and a portion of the vane distal to the tab deflects away from the plate and a portion of the vane proximate to the tab remains in contact with the plate responsive to a first pressure level, and \nthe associated bending stiffnesses prevent further deflection of the vane responsive to a second pressure level greater than the first pressure level. \n\n\n\n38. A one-way valve as claimed in claim 37 wherein a restraining feature prevents further deflection of the vane responsive to a second pressure level greater than the first pressure level.\n\n\n39. A one-way valve as claimed in claim 38 wherein the plate is configured with the restraining feature located on a plurality of the sides of the vane.\n\n\n40. A one-way valve as claimed in claim 38 wherein the restraining feature is proximate to a portion of the surface of the vane on the surface side of the vane not in contact with the plate.\n\n\n41. A one-way valve comprising:\na plate having a vent opening of a first size and shape and the plate having a variable curvature substantially convex about a center axis of curvature; \na flexible vane having a second size and shape and the vane having a substantially flat shape in a free state, the vane covering the vent opening in a closed position, the vane being sufficiently flexible that it conforms to a curvature of the plate in the closed position and the vane being sufficiently stiff to develop a desired sealing load when forced to conform to the plate; and \na hinge in the form of a tab extending from one side of the vane and fixed to the plate and the tab formed integral and unitary with the vane with the tab operating as a living hinge enabling pivoting of the hinge between an open position and a closed position, and the tab being smaller than the length of the side of the vane to which the tab is attached, \nwherein the tab and the vane have associated bending stiffnesses such that the tab resists deflection responsive to a first pressure level, and further wherein the tab deflects and a portion of the vane distal to the tab deflects away from the plate and a portion of the vane proximate to the tab remains proximate to the plate responsive to a second pressure level. \n\n\n\n42. A one-way valve comprising:\na plate having a vent opening of a first size and shape and the plate having a first curvature substantially parallel to an axis of curvature; \na flexible vane having a second curvature distinct from the first curvature, the vane being fixed to the plate by two tabs extending from a side of the vane and a line through the tabs is approximately normal to the axis of curvature, the tabs being disposed at least as close to the ends of the vane as to each other and are fixed to the plate, the vane being in a bent condition in a closed position, the vane conforming to the first curvature of the plate over the vent opening and covering the vent opening in the closed position, the vane being elastic throughout a range of deflection between the closed position and an open position; and \nthe tabs being formed integral and unitary with the vane wherein the tabs are a living hinge about which the vane pivots between the open position and the closed position and the tabs are sufficiently stiff to resist deflection at a first pressure level. \n\n\n\n43. The one-way valve of claim 42 wherein the tabs are slidably held against the plate by a restraining feature which permits the tabs to remain in engagement with the plate with relative thermal contraction and expansion of the vane relative to the plate. |  | 43 | One way anti-back flow valve | US06837265 | ['B2', 'A1']
A | 1. A multiple pressure relief valve comprising an actuating cylinder having a piston with a blind bore therein, a poppet actuated relief valve, an adjustment member interconnecting said actuating cylinder and said poppet actuated relief valve, a first spring member biasing said poppet actuated relief valve causing said poppet actuated relief valve to be actuatable at a first pre-determined pressure, a second spring member received within said blind bore in said piston and biasing said poppet actuated relief valve causing said poppet actuated relief valve to be actuatable at a second pre-determined pressure, a spring guide member and an actuator rod interconnecting said spring guide member and said poppet actuated relief valve.\n\n\n2. The valve as defined in claim 1 wherein said actuator rod is received within said first spring member and said adjustment member.\n\n\n3. The valve as defined in claim 1 wherein said adjustment member is threaded on the outer surface thereof and further including a pair of lock nuts, one of said pair of lock nuts contacting said actuating cylinder, the other of said pair of lock nuts contacting said poppet actuated relief valve.\n\n\n4. The valve as defined in claim 3 wherein said lock nuts are threadably advanceable and retractable on said adjustment member.\n\n\n5. The valve as defined in claim 1 wherein said first spring member and said second spring member are oriented so as to be in a parallel relationship with respect to one another. |  | 5 | Remotely actuated multiple pressure direct acting relief valve | US06837266 | ['B2', 'B1', 'B2', 'A1']
N | 1. A cartridge insert (1) for insertion in a fluid line, comprising a cartridge housing (2) having at least one backflow inhibitor (3) therein and at least one flow regulator (4) located downstream in a flow direction therefrom, the backflow inhibitor (3) having a closing element (5) that in a closed position lies tightly on a valve seat (6) of the cartridge housing (2) and can be moved from the closed position against a return force into an open position, a guide pin (7) protrudes from a downstream side of closing element (5) and is guided in a guide opening (8) of a central regulator core (9) of the flow regulator (4), and the flow regulator (4) having a regulator element (10), made of elastic material, that surrounds the regulator core (9) and that lies on an annular shoulder (11) or a regulator element support member, and that limits, between the regulator element (10) and an enclosing wall situated opposite thereto, a control gap (12) that changes in a manner dependent on pressure, wherein the flow regulator (4) terminates approximately flush with the downstream side of the cartridge housing (2), and annular shoulder (11) or regulator element support member protrudes from the regulator core (9), and the control gap (12) is provided between the regulating element (10) and an inside of the cartridge housing which forms the enclosing wall.\n\n\n2. The cartridge insert as recited in claim 1, wherein the enclosing wall of the cartridge housing is connected in one piece with the regulator core (9) in an area of the flow regulator (4).\n\n\n3. The cartridge insert as recited in claim 1, wherein the annular shoulder (11) situated on the regulator core (9) is connected with the enclosing wall of the cartridge housing via connecting webs (15).\n\n\n4. The cartridge insert as recited in claim 1, wherein the cartridge housing (2) is constructed in at least two parts, and has in an area of the flow regulator (4) a cup-type housing part (16) that can be connected in detachable fashion, with an adjacent upstream housing part (17).\n\n\n5. The cartridge insert as recited in claim 1, wherein the regulator core (9) has an outer diameter that corresponds approximately to an inner diameter of the regulating element (10).\n\n\n6. The cartridge insert as recited in claim 1, wherein regulating protrusions and/or recesses (14, 13) are provided on an inside of the enclosing wall of the cartridge housing, spaced at intervals from one another in a peripheral direction and oriented in the direction of flow.\n\n\n7. The cartridge insert as recited in claim 1, wherein the regulator core (9) has a plug-on projection (18) for a pressure spring (19) that loads the closing element (5) in the closing direction, and the plug-on projection (18) is dimensioned so as to receive at least a large part of the pressure spring (19) in the stressed position.\n\n\n8. The cartridge insert as recited in claim 1, wherein the closing element (5) has on a downstream side thereof an annular groove (20) that receives one end of the pressure spring (19).\n\n\n9. The cartridge insert as recited in claim 1, wherein the closing element (5) has in the sealing area an annular groove (22) having a sealing ring (23) placed therein, and the valve seat (6) tapers in the closing direction.\n\n\n10. The cartridge insert as recited in claim 1, wherein the cartridge housing (2), which may have a multiplicity of parts, and/or the closing element (5) are made of plastic and are injection-molded parts.\n\n\n11. The cartridge insert as recited in claim 1, wherein the edge area (24), facing the closing element (5), of the guide opening (8), has a sealing cone, and that a complementarily formed cone-shaped partial area (25) is provided on the guide pin (7) of the closing element (5), and the two areas (24, 25) fit together in a sealing fashion in the open position of the closing element (5).\n\n\n12. The cartridge insert as recited in claim 1, wherein an annular groove (21) is provided on the plug-on projection (18) of the regulator core (9) in order to receive the other end of the pressure spring (19), and an outer groove edge (26) is bent or angled outward in order to secure the regulating element (10) on the regulator core (9). |  | 12 | Cartridge insert for a fluid line | US06837267 | ['B2', 'A1', 'A1', 'U1', 'A1']
A | 1. An evacuable, reclosable bag comprising:\na receptacle having an interior volume and a mouth; \na zipper sealed to said receptacle and operable to open and close said mouth of said receptacle, said zipper forming an airtight seal when closed along its entire length; \na one-way valve assembly sealed to and penetrating said receptacle, said valve assembly allowing air to leave but not allowing air to enter said interior volume of said receptacle; and \na filter mounted to said valve assembly and configured so that any air flowing from said interior volume through said one-way valve assembly must flow through said filter before flowing through said valve assembly, wherein said filter comprises a filter element and a filter housing supporting said filter element, said filter housing being coupled to said valve assembly without threads. \n\n\n\n2. The bag as recited in claim 1, wherein said filter is friction fit onto said valve assembly without relative rotation.\n\n\n3. The bag as recited in claim 1, further comprising particulate matter in said interior volume of said receptacle.\n\n\n4. The bag as recited in claim 3, wherein said particulate matter has a particle size that cannot pass through said filter.\n\n\n5. The bag as recited in claim 1, wherein said filter housing comprises a raised lip that engages an inner sidewall of said valve assembly.\n\n\n6. The bag as recited in claim 1, wherein said valve assembly comprises a plurality of vanes, and said filter housing comprises a plurality of slots that receive said plurality of vanes.\n\n\n7. The bag as recited in claim 6, wherein said filter housing further comprises a plurality of fingers defined by said slots, each of said plurality of fingers having a raised lip that engages an inner sidewall of said valve assembly.\n\n\n8. The bag as recited in claim 7, wherein said filter housing further comprises a cylindrical wall and a top portion connected to one end of said cylindrical wall, said fingers projecting from the other end of said cylindrical wall, said top portion comprising openings, and said filter element being disposed within a space bounded by said cylindrical wall and said top portion of said filter housing.\n\n\n9. An evacuable, reclosable bag comprising:\na receptacle having an interior volume and a mouth; \na zipper sealed to said receptacle and operable to open and close said mouth of said receptacle, said zipper forming an airtight seal when closed along its entire length; \na one-way valve assembly sealed to and penetrating said receptacle, said valve assembly allowing air to leave but not allowing air to enter said interior volume of said receptacle; and \na filter mounted to said valve assembly and configured so that any air flowing from said interior volume through said one-way valve assembly must flow through said filter before flowing through said valve assembly, \nwherein said filter comprises a filter element and a filter housing supporting said filter element, said filter housing comprising a plurality of fingers, and wherein said valve assembly comprises a plurality of surfaces that are respectively in contact with said fingers. \n\n\n\n10. The bag as recited in claim 9, wherein said valve assembly comprises a plurality of vanes, each vane passing through a respective slot between a respective pair of adjacent fingers.\n\n\n11. An evacuable, reclosable bag comprising:\na receptacle having an interior volume and a mouth; \na zipper sealed to said receptacle and operable to open and close said mouth of said receptacle, said zipper forming an airtight seal when closed along its entire length; \na one-way valve assembly sealed to and penetrating said receptacle, said valve assembly allowing air to leave but not allowing air to enter said interior volume of said receptacle, said valve assembly comprising a diaphragm and a base supporting said diaphragm and attached to said receptacle; and \na filter mounted to said valve assembly and configured so that any air flowing from said interior volume through said one-way valve assembly must flow through said filter before flowing through said valve assembly, \nwherein said filter comprises a filter element and a filter housing supporting said filter element, said filter housing being made of a deformable material and being configured to press fit into said base. \n\n\n\n12. The bag as recited in claim 11, wherein said filter housing and said base have respective interlocking parts that prevent relative rotation. |  | 12 | Evacuable container having one-way valve with filter element | US06837268 | ['B2', 'B1', 'A1', 'B1', 'A2', 'A1']
N | 1. An electrohydraulic control device having directional control valves for use in the hydraulic systems of advancing support frames of underground mining equipment, which can be switched by means of switching plungers of electromagnets, and directional control valves put together from pilot control valve and main control valves arranged on a common axis, whereby the pilot control valve switches the main control valve by means of a separate pressure medium supply to be found on an additional control pressure line, in which accepting borings are suited for the acceptance of main control and pilot control valves constructed as cartridges which are plugged together.\n\n\n2. An electrohydraulic control device according to claim 1, in which the accepting space formed by the accepting borings forms space for all the directional control valves at the same time.\n\n\n3. An electrohydraulic control device according to claim 1, in which the accepting boring merges into a connection boring via at least one stepped ledge, whereby this stepped ledge connects directly onto the accepting space and the connection borings have the same diameter for all the accepting spaces in the connection to the stepped ledge.\n\n\n4. An electrohydraulic control device according to claim 1, in which a single return flow line is present, which serves as a common return for the hydraulic medium coming from a load connection and for the control medium coming from the pressure medium supply for switching the main control stage.\n\n\n5. An electrohydraulic control device according to claim 1, in which the control pressure line, a return flow line and a high pressure line are arranged parallel and alongside each other and between an upper and a lower row of accepting borings.\n\n\n6. An electrohydraulic control device according to claim 1, in which a return flow line is positioned between the control pressure line and a high pressure line and the connection for the return flow line is arranged on one cross side and the connections for the high pressure line and the control pressure line (PST) are arranged on the opposite cross side of a valve block.\n\n\n7. An electrohydraulic control device according to claim 1, in which the pilot control valve has a pilot cartridge casing, which at one end has a cut-out for a valve insert with double acting valve pin and at the other end a sleeve extension as the accepting chamber for a control piston and a closing sleeve for the main control valve.\n\n\n8. An electrohydraulic control device according to claim 7, in which the pilot control valve cartridge casing has a circulating return flow channel around its outer side, into which open piercings in the sleeve extension and at least one connecting boring opens, which is connected to the pressure medium supply, and its controllable return flow line system.\n\n\n9. An electrohydraulic control device according to claim 7, in which the valve insert includes a first sealing seat and a second sealing seat and that the valve pin includes a first valve cone, which can be pressed against the first sealing seat by means of a valve spring, and a second valve cone, which can be pressed against the second sealing seat by means of the plunger of the electromagnet, whereby in the closed position the first sealing seat closes the feed to the accepting chamber in the pilot valve and the second sealing seat closes its return flow.\n\n\n10. An electrohydraulic control device according to claim 9, in which the second valve seat is made floating and is formed from a centrally bored through barrel plug, which is provided on its rear side with a sealing ring for positioning and springing.\n\n\n11. An electrohydraulic control device according to claim 7, in which a magnet-side shaft section of a valve pin is provided with a necking.\n\n\n12. An electrohydraulic control device according to claim 11, in which the necking is associated with a radial boring in the insert, with which the pressure medium can be taken from the control pressure line to a feed line opening into the accepting chamber.\n\n\n13. An electrohydraulic control device according to claim 7, in which the main control valve includes a main control valve cartridge casing and a control piston open on a load connection end and provided with an axial blind hole, which has a valve cone web on its outer skirt, which is pre-tensioned against a sealing seat ring by means of a spring supported on a stepped through boring of the cartridge casing.\n\n\n14. An electrohydraulic control device according to claim 13, in which the sealing seat ring is made in one part and comprises an X10CrNiMoTi 1810 material.\n\n\n15. An electrohydraulic control device according to claim 13, in which the main control valve has a first sealing seat ring for valve cone web blocking the high pressure side of the control piston and a second sealing seat ring for a closing sleeve blocking the inflow of the return flow line, whereby the sealing seat rings abut against each other and are tensioned between the pilot cartridge casing and the main valve cartridge casing.\n\n\n16. An electrohydraulic control device according to claim 7, in which the pilot valve cartridge casing has in each case a circulating channel for a return flow line and the control pressure line and a main valve cartridge casing has a circulating channel for a high pressure line.\n\n\n17. An electrohydraulic control device according to claim 1, in which a valve block has fastening borings displaced diagonally to each other in the side opposite to load connections, onto which the electromagnet can be fixed in such a manner that each electromagnet mounts its associated directional control valve in the accepting boring. |  | 17 | Electrohydraulic control device | US06837269 | ['B2', 'A1', 'A1', 'U1', 'C1', 'A1', 'A1']
A | 1. A pneumatic yoke for a pressurized gas reservoir, the yoke comprising:\n(a) an aperture for receiving a stem of the pressurized gas reservoir, the stem having a stem valve selectively operable to permit a flow of pressurized gas through an opening of the stem; \n(b) a gas passage for alignment with the opening of the stem to accept the flow of pressurized gas; \n(c) a gas diverting conduit in fluid communication with the gas passage; \n(d) a movable clamping member within the gas diverting conduit, the movable clamping member having a surface forming a boundary of the conduit, the boundary displaceable by a flow of gas into the conduit to thereby vary the volume of the conduit to thereby engage the clamping member with the stem; and, \n(e) a release valve in fluid communication with the gas diverting conduit, the release valve selectively operable to permit a flow of gas from the conduit to permit disengagement of the movable clamping member with the stem. \n\n\n\n2. The yoke according to claim 1, further comprising a one-way check valve in the conduit between the gas passage and the surface of the movable clamping member.\n\n\n3. The yoke according to claim 2, wherein a portion of the gas diverting conduit is a chamber having a larger cross-sectional area in which the movable clamping member is displaced.\n\n\n4. The yoke according to claim 3, wherein the movable clamping member is a piston complementary to and movable within the chamber.\n\n\n5. The yoke according to claim 4, wherein the piston comprises a tapered portion extending into the aperture for engagement with an indentation on the stem.\n\n\n6. The yoke according to claim 5, wherein the piston further comprises a secondary biasing means for holding the tapered portion against the stem to prevent misalignment of the gas passage and the opening of the stem while mounting the yoke on the stem.\n\n\n7. The yoke according to claim 6, wherein the secondary biasing means comprises a spring.\n\n\n8. The yoke according to claim 1, wherein the release valve is a needle valve.\n\n\n9. The yoke according to claim 1, wherein the movable clamping member and the gas passage are opposite each other through the aperture.\n\n\n10. A gas delivery system comprising:\n(a) a pressurized gas reservoir comprising a tank containing pressurized gas, a stem connected to the tank, the stem having a stem valve selectively operable to permit a flow of pressurized gas through an opening of the stem; \n(b) a yoke comprising: an aperture for receiving the stem of the pressurized gas reservoir; a gas passage for alignment with the opening of the stem to accept the flow of pressurized gas; a gas diverting conduit in fluid communication with the gas passage; a movable clamping member within the gas diverting conduit, the movable clamping member having a surface forming a boundary of the conduit, the boundary displaceable by a flow of gas into the conduit to thereby vary the volume of the conduit to thereby engage the clamping member with the stem; and, a release valve in fluid communication with the conduit, the release valve selectively operable to permit a flow of gas from the gas diverting conduit to permit disengagement of the movable clamping member with the stem; and, \n(c) a gas flow and/or pressure regulator mounted on the yoke in fluid communication with the gas passage to accept flow of pressurized gas. \n\n\n\n11. The gas delivery system according to claim 10, wherein the pressurized gas reservoir is a pressurized oxygen cylinder for a home oxygen system.\n\n\n12. The gas delivery system according to claim 10, wherein the pressurized gas reservoir is a SCUBA tank.\n\n\n13. The gas delivery system according to claim 10, wherein the gas passage of the yoke and the opening of the stem are aligned.\n\n\n14. The gas delivery system according to claim 11, wherein the movable clamping member comprises a tapered portion extending into the aperture for engagement with an indentation on the stem.\n\n\n15. The gas delivery system according to claim 14, wherein the yoke further comprises a one-way check valve in the conduit between the gas passage and the surface of the movable clamping member.\n\n\n16. The gas delivery system according to claim 15, wherein a portion of the gas diverting conduit is a chamber of greater cross-sectional area in which the movable clamping member is displaced.\n\n\n17. The gas delivery system according to claim 16, wherein the movable clamping member is a piston complementary to and movable within the chamber.\n\n\n18. The gas delivery system according to claim 17, wherein the piston further comprises a spring for holding the tapered portion against the stem to prevent misalignment of the gas passage and the opening of the stem while mounting the yoke on the stem.\n\n\n19. The gas delivery system according to claim 18, wherein the release valve is a needle valve.\n\n\n20. A pneumatic yoke for a pressurized gas cylinder, the yoke comprising:\n(a) an aperture for receiving a stem of the pressurized gas cylinder, the stem having a stem valve selectively operable to permit a flow of pressurized gas through an opening of the stem; \n(b) a gas passage for alignment with the opening of the stem to accept the flow of pressurized gas; \n(c) a gas diverting conduit in fluid communication with the gas passage, the gas diverting conduit comprising a one-way check valve, a portion of the gas diverting conduit being a chamber of greater cross-sectional area; \n(d) a piston having a piston barrel complementary to and movable within the chamber and having a tapered clamping pin extending into the aperture for engagement with the stem, the piston displaceable by a flow of gas into the chamber to thereby vary the volume of the chamber to thereby engage the tapered clamping pin with the stem; and, \n(e) a release valve in fluid communication with the gas diverting conduit, the release valve selectively operable to permit a flow of gas from the conduit to permit disengagement of the tapered clamping pin with the stem. \n\n\n\n21. The yoke according to claim 20, wherein the release valve is a needle valve.\n\n\n22. The yoke according to claim 20, wherein the piston further comprises a spring for holding the tapered clamping pin against the stem to prevent misalignment of the gas passage and the opening of the stem while mounting the yoke on the stem. |  | 22 | Gas delivery system and pneumatic yoke for a pressurized gas reservoir | US06837270 | ['B2', 'B2', 'B2', 'A1']
N | 1. A water flow control valve for use in a supply pipe for water to a domestic dwelling, comprising a valve body defining a flow path therethrough and including a valve seat, a valve member movable between an open position and a closed position engaged with the seat, an impeller mounted in the flow path and caused to rotate by water flow so as to carry a magnet mounted on the impeller past a switch device which responds to the magnetic force, respective pipe connectors at each end of the flow path to permit connection of the valve body into the water supply pipe, a temperature sensor, and control means for controlling movement of the valve member from its open position to its closed position which control means provides or modifies an electrical flow signal dependent upon the flow rate, the duration of flow through the valve and the output of the temperature sensor, the flow signal being connected to an electronic control circuit which operates the valve member dependent upon the sensed flow through the valve when the sensed water flow exceeds a pre-set maximum, when the flow continues for more than a pre-set period, or when the sensed temperature drops below a pre-set lower limit.\n\n\n2. A water flow control valve as claimed in claim 1, wherein the temperature sensor is adapted to monitor the temperature of water passing through the flow path, or the air temperature around the valve.\n\n\n3. A water flow control valve as claimed in claim 1, wherein the temperature sensor is adapted to monitor the temperature of the water or the air temperature at a remote location.\n\n\n4. A water flow control valve as claimed in claim 3, wherein the control circuit includes a timer which produces a timer signal and the valve member is operated dependent upon both the flow and timer signals.\n\n\n5. A water flow control valve as claimed in claim 3, wherein the control circuit includes a manually-operable control arranged to permit release of the valve member from its closed position.\n\n\n6. A water flow control valve as claimed in claim 1, wherein a solenoid is arranged to hold the valve member away from its closed position.\n\n\n7. A water flow control valve as claimed in claim 1, wherein there is a valve operating member which latches in both the open and closed positions and electromagnetic means are provided to move the valve member between its said open and closed positions.\n\n\n8. A water flow control valve as claimed in claim 1, wherein the control circuit is associated with an audible or visible alarm whereby an indication of movement of the valve member to its closed position may be provided.\n\n\n9. A water flow control valve as claimed in claim 1, where the valve member is spring-urged to its normally-closed position.\n\n\n10. A water flow control valve as claimed in claim 5, wherein said manually-operable control comprises a remote control transmitter and a receiver for signals transmitted by said transmitter is operatively associated with the control valve whereby the valve member may be remotely moved between its said open and closed positions.\n\n\n11. A water flow control valve for use in a supply pipe for water to a domestic dwelling, comprising a valve body defining a flow path therethrough and including a valve seat, a valve member movable between an open position and a closed position engaged with the seat, an impeller mounted in the flow path and caused to rotate by water flow so as to carry a magnet mounted on the impeller past a magnetic responsive device which responds to the magnetic force, respective pipe connectors at each end of the flow path to permit connection of the valve body into the water supply pipe, a first temperature sensor disposed to monitor the temperature of water passing through the valve, a remote temperature sensor adapted to monitor the temperature of air at a remote location with respect to the water flow control valve, and control means for controlling movement of the valve member from its open position to its closed position which control means provides or modifies an electrical flow signal dependent upon the flow rate, the duration of flow through the valve, the output of the first temperature sensor, and the output of the further temperature sensor, the electrical flow signal being connected to an electronic control circuit including a timer, which control circuit causes the valve member to move to its closed position under one of the conditions of (a) the sensed water flow exceeds a pre-set maximum, (b) the flow continues for more than a pre-set period, and (c) either sensed temperature drops below a pre-set lower limit.\n\n\n12. A water flow control valve as claimed in claim 11, wherein a solenoid is coupled to the valve member to hold the valve member away from its closed position and drive current for the solenoid is provided by the electronic control circuit when the valve is to be held open.\n\n\n13. A water flow control valve as claimed in claim 12, wherein there is provided a second remote temperature sensor adapted to monitor the temperature of the water supplied to the valve at a remote location with respect to the water flow control valve, which second remote temperature sensor is connected to the control circuit and the control circuit causes the valve member to move to its closed position when the sensed temperature at the remote location falls below a pre-set lower limit.\n\n\n14. A water flow control valve for use in a supply pipe for water to a domestic dwelling, comprising a valve body defining a flow path therethrough and including a valve seat, a valve member movable between an open position and a closed position engaged with the seat, an impeller mounted in the flow path and caused to rotate by water flow so as to carry a magnet mounted on the impeller past a switch device which responds to the magnetic force, respective pipe connectors at each end of the flow path to permit connection of the valve body into the water supply pipe, a temperature sensor, and control means for controlling movement of the valve member from its open position to its closed position which control means provides or modifies an electrical flow signal dependent upon the output of the temperature sensor and a combined function of both the flow rate and the duration of flow through the valve, the flow signal being connected to an electronic control circuit which operates the valve member dependent upon the sensed flow through the valve when the sensed water flow exceeds a pre-set maximum, when the flow continues for more than a pre-set period, or when the sensed temperature drops below a pre-set lower limit. |  | 14 | Liquid flow control valve | US06837271 | ['B1']
A | 1. A valve for a branching and/or connecting location of a piggable line for a coating material comprising:\na valve housing for a first throughgoing piggable line to which at least one second line is selectively connectable, \na valve spring, and \na valve closure body that is biased by the valve spring and is movable against the force of the valve spring, \nwherein the valve housing and the valve closure body respectively comprise bores that are respectively aligned flushly with each other, have the same contour and the same diameter as each other, and are directly adjoining each other in a closed position, \nwherein the diameter of the bores is equal to a clear inner diameter of the piggable line, and \nwherein the valve closure body is movable in the valve housing in an axial direction of the bore of the valve housing for opening and closing the second line. \n\n\n\n2. The valve according to claim 1, wherein the valve closure body comprises a hollow valve shaft having a first free end with a ring shaped end face forming a seal surface thereon, wherein the valve housing includes a ring shaped valve seat surface, and wherein the seal surface is selectively seatable on and liftable away from the valve seat surface.\n\n\n3. The valve according to claim 2, wherein the valve housing encloses a valve chamber at least partially outwardly around and in the area of the first free end of the valve shaft, and the valve chamber is connected with at least one line of the at least one second line.\n\n\n4. The valve according to claim 3, wherein the valve chamber is an annular ring chamber.\n\n\n5. The valve according to claim 2, wherein the valve housing encloses a cylindrical chamber surrounding the valve shaft, and the valve shaft comprises a flange that serves as a piston that can be acted on by a pressure medium, whereby the flange is movable in the cylindrical chamber surrounding the valve shaft.\n\n\n6. The valve according to claim 5, wherein the valve spring is braced against the flange.\n\n\n7. The valve according to claim 5, further comprising a lid that is removably secured to the valve housing to removably cover the cylindrical chamber.\n\n\n8. The valve according to claim 7, wherein the valve shaft is guided in the lid.\n\n\n9. The valve according to claim 5, wherein the flange serving as the piston, together with the valve shaft, form a single integral unit.\n\n\n10. The valve according to claim 2, wherein the throughgoing line includes at least one line segment that is directly connected to the axially movable valve shaft.\n\n\n11. The valve according to claim 2, wherein the valve seat surface is allocated to the bore of the valve housing which is piggable.\n\n\n12. The valve according to claim 1, wherein the bore and the valve closure body comprising the hollow valve shaft are centrally arranged in the valve housing. |  | 12 | Piggable valve especially for a piggable paint supply line | US06837272 | ['B2', 'A1']
N | 1. A method of making a tubular inversion liner or liner block, comprising:\na) providing a first flexible fabric layer fastened to a first glass fiber containing layer; \nb) providing a second flexible fabric layer fastened to a second glass fiber containing layer; \nc) combining said first and second flexible fabric layers and said first and second glass fiber containing layers by melt bonding or adhesion without stitching or needling, whereby said first and second flexible fabric layers face one another and are sandwiched between said first and second glass fiber containing layers; and \nd) joining a third flexible fabric layer, having a lesser thickness than either of said first or second flexible fabric layers, to said first or second glass fiber containing layers, and directly applying a substantially fluid impermeable layer to said third flexible fabric layer, whereby said substantially fluid impermeable layer becomes the outermost layer prior to inversion. \n\n\n\n2. The method of claim 1 wherein said third flexible fabric layer is stitched to at least said second glass fiber containing layer.\n\n\n3. The method of claim 1 wherein said third flexible fabric layer comprises a nonwoven felt layer.\n\n\n4. The method of claim 3 wherein said nonwoven felt layer comprises a thickness of about .1-1.0 mm.\n\n\n5. The method of claim 1 wherein said third flexible fabric layer comprises a nonwoven veil and the substantially fluid impermeable layer is a resinous coating or thin film adhered thereon.\n\n\n6. The method of claim 5 wherein said veil comprises a nonwoven polyester or acrylic felt.\n\n\n7. The method of claim 1 wherein said substantially fluid impermeable layer comprises a polyurethane or acrylic latex coating, or a melt-bonded polyolefin film, which is applied after said third flexible fabric layer is joined to either said first or second glass fiber containing layer.\n\n\n8. A tubular inversion liner made in accordance with the method of claim 1.\n\n\n9. The method of claim 1 wherein said substantially fluid impermeable layer comprises a polyurethane or acrylic latex coating, or a melt-bonded polyolefin film.\n\n\n10. The method of claim 1, further comprising an inversion step having an inversion rate which is at least 10% faster than the inversion rate for a 100% polyester felt liner of like dimensions.\n\n\n11. The method of claim 1, wherein the method further comprises joining a plurality of blocks by melt bonding or adhesion without stitching or needling to form a liner having a total thickness of about 12 mm to 50 mm.\n\n\n12. The method of claim 1, wherein the liner or liner block has a thickness of about 9 mm.\n\n\n13. The method of claim 1, further comprising joining a further flexible fabric layer between the first and second flexible fabric layers by melt bonding or adhesion to each of the first and second flexible fabric layers without stitching or needling, the further flexible fabric layer having a thickness of 10 mm to 20 mm. |  | 13 | Inversion liner and liner components for conduits | US06837273 | ['B2', 'B1', 'B1', 'B1', 'B1', 'B2', 'A1', 'A1', 'A1']
A | 1. Method for weaving fabrics with pile loops, by means of which each time at least three weft yarns are inserted above one another at a respective insertion level on a face-to-face weaving machine during successive weft insertion cycles, an upper and a lower backing fabric being woven from respective backing warp yarns and backing weft yarns, first and second loop weft yarns being inserted between the two backing fabrics and kept at a distance of the two backing fabrics, the first pile warp yarns being interlaced in the upper backing fabric and forming a pile loop over at least one first loop weft yarn alternately, second pile warp yarns being interlaced in the lower backing fabric and forming a pile loop over at least one second loop weft yarn alternately, and the first and the second loop weft yarns being removed thereafter, so that two fabrics with pile loops are woven simultaneously, wherein a number of pile warp yarns are interlaced in the upper and in the lower backing fabric alternately and thereafter are cut through between the two backing fabrics, so that on both fabrics also at least one zone with a cut pile is obtained.\n\n\n2. Method for weaving fabrics with pile loops according to claim 1, wherein it is carried out with the help of a four-position jacquard device.\n\n\n3. Method for weaving fabrics with pile loops according to claim 1 wherein with a number of pile warp yarns both cut pile and pile loops are formed.\n\n\n4. Method for weaving fabrics with pile loops according to claim 1, wherein in a number of warp yarn systems a first and a second pile warp yarn are made to form together a cut pile over the same weft yarns in order to create pile points with a double pile, and in that for at least one zone of the fabrics the proportion between the number of pile points with a double pile and the number of pile points with only one single pile is determined as a function of the pile density desired.\n\n\n5. Method for weaving fabrics with pile loops according to claim 1, wherein upper and lower spacers are carried out as a rigid element and, extending in the warp direction, are provided between the said backing fabrics, and in that the first and the second loop weft yarns are inserted between the said upper and lower spacers because of which they are kept at a distance from the upper and the lower backing fabric respectively.\n\n\n6. Method for weaving fabrics with pile loops according to claim 5, wherein the said spacers are carried out as a rigid element with a first part to form loops and a second part linking up with it, in that the vertical intermediate distance between the first parts of the upper and the lower spacers is shorter than the vertical intermediate distance of the second parts of the upper and the lower spacers, and in that during weaving, the said weft insertion device inserts weft yarns between the said second parts of these rigid elements.\n\n\n7. Method for weaving fabrics with pile loops according to claim 1, wherein during successive weft insertion cycles each time a backing weft yarn for the upper backing fabric, a backing weft yarn for the lower backing fabric, and a first and a second loop weft yarn are inserted alternately.\n\n\n8. Method for weaving fabrics with pile loops according to claim 1, wherein in a number of warp yarn systems with a first and/or a second loop forming pile warp yarn, also a third pile warp yarn is provided, which is interlaced in the upper and the lower backing fabric alternately and thereafter is cut through between the two backing fabrics, so that in at least one fabric, both a cut pile and pile loops are obtained.\n\n\n9. Method for weaving fabrics with pile loops according to claim 8, wherein in at least one fabric, with respect to weft yarns inserted during successive weft insertion cycles, a third pile warp yarn is interlaced over a backing weft yarn alternately to form cut pile legs and a first or a second pile warp yarn forms a pile loop over a loop weft yarn, so that in at least one fabric a zone with a pile loop and two cut pile legs is obtained.\n\n\n10. Method for weaving fabrics with pile loops according to claim 1, wherein in at least one zone of at least one fabric all pile warp yarns are woven in, so that the backing fabric is visible from the pile face of the fabric.\n\n\n11. Method for weaving fabrics with pile loops claim 1, wherein in at least one of the fabrics a number of pile warp yarns is interlaced in the backing fabric and bent on the pile face over at least one backing weft yarn alternately, so that also at least one zone with a ribbed structure, more particularly a false boucl&#xe9; is obtained.\n\n\n12. Method for weaving fabrics with pile loops according to claim 1, wherein in at least one of the fabrics a number of pile warp yarns is interlaced in the backing fabric and floating along the pile face, runs over several backing weft yarns, so that also at least one zone with a flat fabric surface is obtained.\n\n\n13. Method for weaving fabrics with pile loops according to claims 1, wherein in the backing fabrics tension warp yarns are provided and in that dead pile warp yarns are woven in one or both backing fabrics, either running along with the tension warp yarns or floating along the pile face over one or more backing weft yarns.\n\n\n14. Method for weaving fabrics with pile loops claim 1, wherein in a number of warp yarn systems two pile warp yarns are interlaced in opposite phase in the upper and the lower backing fabric alternately and thereafter are cut through between the two backing fabrics, so that also at least one zone with a cut pile is obtained.\n\n\n15. Method for weaving fabrics with pile loops according to claim 1, wherein tension warp yarns are provided in the backing fabrics, and in that the pile warp yarns are interlaced over at least one backing weft yarn, which has been woven in on the back with respect to the tension warp yarns.\n\n\n16. Method for weaving fabrics with pile loops according to claim 1, wherein tension warp yarns are provided in the backing fabrics, and in that the pile warp yarns are interlaced over at least one backing weft yarn, which has been inserted on the pile face with respect to the tension warp yarns.\n\n\n17. Method for weaving fabrics with pile loops according to claim 1, wherein pile warp yarns are used which shrink after having been cut through.\n\n\n18. Fabrics with pile loops comprising at least one zone with a cut pile formed with insertion of at least three weft yarns each time above one another at a respective insertion level on a face-to-face weaving machine during successive weft insertion cycles, an upper and a lower backing fabric woven from respective backing warp yarns and backing weft yarns, first and second loop weft yarns being inserted between the two backing fabrics and kept at a distance of the two backing fabrics, the first pile warp yarns being interlaced in the upper backing fabric and forming a pile loop over at least one first loop weft yam alternately, the second pile warp yarns being interlaced in the lower backing fabric and forming a pile loop over at least one second loop weft yarn alternately, and the first and the second loop weft yarns being removed thereafter forming two fabrics with pile loops woven simultaneously, and a number of pile warp yarns interlaced in the upper and in the lower backing fabric alternately, thereafter being cut through between the two backing fabrics forming on both fabrics the at least one zone with the cut piles. |  | 18 | Weaving machine and method for weaving fabrics with pile loops | US06837274 | ['B2', 'A1']
N | 1. A papermaker\'s fabric comprising:\na first layer and a Second layer of cross-machine direction (CD) yarns; and \na plurality of machine-direction (MD) yarns arranged in groups each having a first MD yarn and two second MD yarns; \nwherein said first MD yarn in each group is interwoven with said CD yarns of said first and second layers in a duplex weave, said first MD yarn binding with two CD yarns of said first layer and with two CD yarns of said second layer when interweaving therewith within a repeat pattern; \nwherein said second MD yarns in each said group are also interwoven with said CD yarns of said first and second layers in a duplex weave, said second MD yarns binding with only one CD yarn of said first layer when interweaving therewith and floating over at least two consecutive CD yarns of said second layer when interweaving therewith within said repeat pattern; and \nwherein said first MD yarn in each said group is between said two second MD yarns thereof, \nwhereby a continuous air channel is formed by said first MD yarn between said second MD yarns in each said group. \n\n\n\n2. The papermaker\'s fabric as in claim 1 wherein said second MD yarns in each said group float over four consecutive CD yarns of said second layer when interweaving therewith within said repeat pattern.\n\n\n3. The papermaker\'s fabric as in claim 1 wherein at least some of said MD yarns are flat monofilament yarns of substantially rectangular cross-sectional shape.\n\n\n4. The papermaker\'s fabric as in claim 1 wherein at least some of said MD yarns are flat monofilament yarns having non-round cross-sectional shape.\n\n\n5. The papermaker\'s fabric as in claim 1 wherein at least some of said MD yarns are one of polyamide yarns, polyester yarns, polyphenylene sulfide yarns, modified heat-, hydrolysis- and contaminant-resistant polyester yarns, poly(cyclohexanedimethylene terephthalateisophthalate) yarns, and polyetheretherketone yarns.\n\n\n6. The papermaker\'s fabric as in claim 1 wherein at least some of said CD yarns are monofilament yarns having one of a circular cross-sectional shape and a rectangular cross-sectional shape.\n\n\n7. The papermaker\'s fabric as in claim 1 wherein at least some of said CD yarns are monofilament yarns having a non-round cross-sectional shape.\n\n\n8. The papermaker\'s fabric as in claim 6 wherein some of said CD yarns have the circular cross-sectional shape with a first diameter and some of said CD yarns have the circular cross-sectional shape with a second diameter which is different from said first diameter.\n\n\n9. The papermaker\'s fabric as in claim 6 wherein at least some of said CD yarns are one of polyamide yarns, polyester yarns, polyphenylene sulfide yarns, modified heat-, hydrolysis- and contaminant-resistant polyester yarns, poly(cyclohexanedimethylene terephthalateisophthalate) yarns, and polyetheretherketone yarns.\n\n\n10. The papermaker\'s fabric as in claim 1 wherein said CD yarns of said first layer are offset in the machine direction relative to said CD yarns of said second layer so as not to be in vertically stacked positions relative thereto.\n\n\n11. A papermaker\'s fabric comprising:\na first layer and a second layer of cross-machine direction (CD) yarns; and \na plurality of machine-direction (MD) yarns arranged in groups each having a first MD yarn, two second MD yarns, and two third MD yarns; \nwherein said first MD yarn in each group is interwoven with said CD yarns of said first and second layers in a duplex weave, said first MD yarn binding with two CD yarns of said first layer and with two CD yarns of said second layer when interweaving therewith within a repeat pattern; \nwherein said second MD yarns in each said group are interwoven with said CD yarns of said first and second layers in a duplex weave, said second MD yarns binding with only one CD yarn of said first layer when interweaving therewith and floating over at least two consecutive CD yarns of said second layer when interweaving therewith within said repeat pattern; \nwherein said third MD yarns in each said group are interwoven with said CD yarns of said first and second layers in a duplex weave, said third MD yarns binding with only one CD yarn of said first layer when interweaving therewith and floating over at least two consecutive CD yarns of said second layer when interweaving therewith within said repeat pattern; \nwherein said second MD yarns are offset from said third MD yarns in a direction parallel to the MD yarns; and \nwherein said first MD yarn is between said two second MD yarns which are between said third MD yarns in each said group, \nwhereby a continuous air channel is formed in each said group by said first MD yarn between said second MD yarns. \n\n\n\n12. The papermaker\'s fabric as in claim 11 wherein each said group further includes a fourth MD yarn wherein said fourth MD yarn in each said group is interwoven with said CD yarns of said first and second layers in a duplex weave such that said fourth MD yarn binds with two CD yarns of said first layer and with two CD yarns of said second layer when interweaving therewith within a repeat pattern, and wherein said fourth MD yarn is offset from said first MD yarn in the direction parallel to the MD yarns, and wherein said fourth MD yarn in each said group is between one of said third MD yarns thereof and one of the third MD yarns of an adjacent group, whereby a second continuous air channel is formed in each said group by said fourth MD yarn between one of said third MD yarns in the respective group and one of the third MD yarns of the adjacent group.\n\n\n13. The papermaker\'s fabric as in claim 12 wherein said second MD yarns in each said group float over four consecutive CD yarns of said second layer when interweaving therewith within said repeat pattern.\n\n\n14. The papermaker\'s fabric as in claim 12 wherein said third MD yarns in each said group float over four CD yarns of said second layer when interweaving therewith within said repeat pattern.\n\n\n15. The papermaker\'s fabric as in claim 12 wherein at least some of said MD yarns are flat monofilament yarns of substantially rectangular cross-sectional shape.\n\n\n16. The papermaker\'s fabric as in claim 12 wherein at least some of said MD yarns are flat monofilament yarns having non-round cross-sectional shape.\n\n\n17. The papermaker\'s fabric as in claim 12 wherein at least some of said MD yarns are one of polyamide yarns, polyester yarns, polyphenylene sulfide yarns, modified heat-, hydrolysis- and contaminant-resistant polyester yarns, poly(cyclohexanedimethylene terephthalateisophthalate) yarns, and polyetheretherketone yarns.\n\n\n18. The papermaker\'s fabric as in claim 12 wherein at least some of said CD yarns are monofilament yarns having one of a circular cross-sectional shape and a rectangular cross-sectional shape.\n\n\n19. The papermaker\'s fabric as in claim 12 wherein at least some of said CD yarns are monofilament yarns having non-round cross-sectional shape.\n\n\n20. The papermaker\'s fabric as claimed in claim 18 wherein some of said CD yarns have the circular cross-sectional shape with a first diameter and some of said CD yarns have the circular cross-sectional shape with a second diameter which is different from said first diameter.\n\n\n21. The papermaker\'s fabric as in claim 12 wherein at least some of said CD yarns are one of polyamide yarns, polyester yarns, polyphenylene sulfide yarns, modified heat-, hydrolysis- and contaminant-resistant polyester yarns, poly(cyclohexanedimethylene terephthalateisophthalate) yarns, and polyetheretherketone yarns.\n\n\n22. Thc papermaker\'s fabric as in claim 12 wherein said CD yarns of said first layer are offset in the machine direction relative to said CD yarns of said second layer so as not to be in vertically stacked positions relative thereto. |  | 22 | Air channel dryer fabric | US06837275 | ['B2', 'B1', 'B1', 'B1', 'B1', 'B1', 'B2', 'B2', 'B2', 'A1']
A | 1. A papermaker\'s fabric comprising:\na first layer and a second layer of cross-machine direction (CD) yarns; and \na system of machine-direction (MD) yarns, said MD yarns being in groups of at least two adjacent MD yarns, each said group having a first MD yarn and at least one second MD yarn; \nwherein said first MD yarn in each said group is interwoven with said CD yarns of said first and second layers in a duplex weave, said first MD yarn binding with only one CD yarn of said first layer and with only one CD yarn of said second layer when interweaving therewith; \nwherein said second MD yarn in each said group is also interwoven with said CD yarns of said first and second layers in a duplex weave, said second MD yarn binding with only one CD yarn of said first layer when interweaving therewith and floating over at least two consecutive CD yarns of said second layer when interweaving therewith; and \nwherein said first MD yarn in each said group is between said at least one second MD yarn thereof and a second MD yarn of an adjacent group, \nwhereby continuous air channels are formed on a backside of the fabric by said first MD yarns between said second MD yarns. \n\n\n\n2. A papermaker\'s fabric as claimed in claim 1 wherein said at least one second MD yarn is two second MD yarns, said two second MD yarns being a twinned pair interweaving side by side as one yarn with said CD yarns of said first and second layers.\n\n\n3. A papermaker\'s fabric as claimed in claim 1 wherein said MD yarns are flat monofilament yarns of substantially rectangular cross-sectional shape.\n\n\n4. A papermaker\'s fabric as claimed in claim 3 wherein said MD yarns are monofilament yarns having non-round cross-sectional shape.\n\n\n5. A papermaker\'s fabric as claimed in claim 3 wherein at least some of said MD yarns are one of polyamide yarns, polyester yarns, polyphenylene sulfide yarns, modified heat-, hydrolysis- and contaminant-resistant polyester yarns, poly(cyclohexanedimethylene terephthalateisophthalate) yarns, and polyetheretherketone yarns.\n\n\n6. A papermaker\'s fabric as claimed in claim 1 wherein said CD yarns are monofilament yarns of circular cross-sectional shape.\n\n\n7. A papermaker\'s fabric as claimed in claim 6 wherein some of said CD yarns of said second layer are of larger diameter than the rest of said CD yarns in said first and second layers.\n\n\n8. A papermaker\'s fabric as claimed in claim 6 wherein at least some of said CD yarns are polyamide yarns, polyester yarns, polyphenylene sulfide yarns, modified heat-, hydrolysis- and contaminant-resistant polyester yarns, poly(cyclohexanedimethylene terephthalateisophthalate) yarns, and polyetheretherketone yarns.\n\n\n9. A papermaker\'s fabric as claimed in claim 1 wherein said CD yarns of said first layer are offset in the machine direction relative to said CD yarns of said second layer so as not to be in vertically stacked positions relative thereto.\n\n\n10. A papermaker\'s fabric as claimed in claim 1 wherein said second MD yarn in each said group floats over four consecutive CD yarns of said second layer when interweaving therewith.\n\n\n11. A papermaker\'s fabric as claimed in claim 1 wherein at least some of said CD yarns are monofilament yarns of non-round cross-sectional shape. |  | 11 | Air channel dryer fabric | US06837276 | ['B2', 'B1', 'B1', 'B1', 'B1', 'B1', 'B2', 'B2', 'B2', 'A1']
N | 1. A triple layer papermaker\'s fabric, comprising:\na set of top machine direction yarns; \na set of top cross machine direction yarns interwoven with the top machine direction yarns to form a top fabric layer; \na set of bottom machine direction yarns; \na set of bottom cross machine direction yarns interwoven with the bottom machine direction yarns to form a bottom fabric layer stitched to the top fabric layer; \nwherein the bottom machine direction yarns and the bottom cross machine direction yarns are interwoven in a series of repeat units in which the bottom machine direction yarns pass below multiple nonadjacent bottom cross machine direction yarns to form bottom machine direction knuckles, and in which pairs of bottom machine direction yarns separated from one another by one bottom machine direction yarn form bottom machine direction knuckle pairs under a common bottom cross machine direction yarn; and \nwherein each bottom machine direction knuckle pair forms two imaginary diagonal lines with a nonadjacent bottom machine direction knuckle pair such that each bottom machine direction knuckle pair in the diagonal lines is offset by two cross machine direction yarns and one bottom machine direction yarn. \n\n\n\n2. The triple layer fabric defined in claim 1, further comprising a set of stitching yarns interwoven with the top and bottom fabric layers.\n\n\n3. The triple layer fabric defined in claim 1, wherein each bottom machine direction yarn forms four bottom machine direction knuckles.\n\n\n4. The triple layer fabric defined in claim 2, wherein the top machine direction yarns, the top cross machine yarns, and the stitching yarns are interwoven to form a plain weave papermaking surface.\n\n\n5. The triple layer fabric defined in claim 1, wherein the repeat unit comprises equal numbers of top cross machine direction yarns and bottom cross machine direction yarns.\n\n\n6. The triple layer fabric defined in claim 2, wherein the repeat unit comprises stitching yarns arranged in pairs between adjacent top cross machine direction yarns.\n\n\n7. The triple layer fabric defined in claim 2, wherein the repeat unit comprises equal numbers of top cross machine direction yarns and stitching yarn pairs.\n\n\n8. The triple layer fabric defined in claim 1, wherein the bottom machine direction knuckles on each bottom machine direction yarn form two pairs of knuckles being offset by four bottom cross machine direction yarns.\n\n\n9. The triple layer fabric defined in claim 8, wherein the set of bottom machine direction yarns in the repeat unit includes ten bottom machine direction yarns, and wherein the bottom machine direction knuckles on each bottom machine direction yarn form a pair of knuckles offset by seven bottom cross machine direction yarns, and a pair of knuckles offset by five bottom cross machine direction yarns.\n\n\n10. The triple layer fabric defined in claim 8, wherein the set of bottom machine direction yarns in the repeat unit includes twelve bottom machine direction yarns, and wherein the bottom machine direction knuckles on each bottom machine direction yarn form a pair of knuckles offset by nine cross machine direction yarns, and a pair of bottom machine direction knuckles offset by seven cross machine direction yarns.\n\n\n11. The triple layer fabric defined in claim 8, wherein the set of bottom machine direction yarns in the repeat unit includes eight bottom machine direction yarns, and wherein the bottom machine direction knuckles of each of the bottom machine direction yarns form a pair of knuckles offset by five cross machine direction yarns, and a pair of knuckles offset by three cross machine direction yarns.\n\n\n12. The triple layer fabric defined in claim 1, wherein the bottom machine direction yarns have a first diameter, and the bottom cross machine direction yarns have a second diameter, and wherein the ratio between the first and second diameters is between about 1.0 and 2.5.\n\n\n13. A triple layer papermaker\'s fabric, comprising:\na set of top machine direction yarns; \na set of top cross machine direction yarns interwoven with the top machine direction yarns to form a top fabric layer; \na set of bottom machine direction yarns; \na set of bottom cross machine direction yarns interwoven with the bottom machine direction yarns to form a bottom fabric layer; \na set of stitching yarns interwoven with the top and bottom fabric layers; \nwherein the bottom machine direction yarns and the bottom cross machine direction yarns are interwoven in a series of repeat units in which the bottom machine direction yarns pass below multiple nonadjacent bottom cross machine direction yarns to form bottom machine direction knuckles, and in which pairs of bottom machine direction yarns separated from one another by one bottom machine direction yarn form bottom machine direction knuckle pairs under a common bottom cross machine direction yarn; \nwherein each bottom machine direction knuckle pair forms two imaginary diagonal lines with a nonadjacent bottom machine direction knuckle pair such that each bottom machine direction knuckle pair in the diagonal lines is offset by two cross machine direction yarns and one bottom machine direction yarn; and \nwherein pairs of first and second stitching yarns are positioned between pairs of top cross machine direction yarns, the first and second stitching yarns of each pair being interwoven with the top and bottom machine direction yarns, such that, as a fiber support portion of the first stitching yarn is interweaving with the top machine direction yarns, a binding portion of the second stitching yarn is positioned below the top machine direction yarns, and such that as a fiber support portion of the second stitching yarn is interweaving with the top machine direction yarns, a binding portion of the first stitching yarn is positioned below the top machine direction yarns, and such that the first and second stitching yarns cross each other as they pass below a transitional top machine direction yarn, and such that each of the binding portions of the first and second stitching yarns passes below at least one of the bottom machine direction yarns. \n\n\n\n14. The triple layer fabric defined in claim 13, wherein between 25 and 50 percent of adjacent pairs of first and second stitching yarns are interwoven as reversed picks.\n\n\n15. The triple layer fabric defined in claim 13, wherein each bottom machine direction yarn forms four bottom machine direction knuckles.\n\n\n16. The triple layer fabric defined in claim 13, wherein the top machine direction yarns, the top cross machine yarns, and the stitching yarns are interwoven to form a plain weave papermaking surface.\n\n\n17. The triple layer fabric defined in claim 13, wherein the repeat unit comprises equal numbers of top cross machine direction yarns and bottom cross machine direction yarns.\n\n\n18. The triple layer fabric defined in claim 13, wherein the repeat unit comprises equal numbers of top cross machine direction yarns and stitching yarn pairs.\n\n\n19. The triple layer fabric defined in claim 13, wherein the bottom machine direction knuckles on each bottom machine direction yarn form two pairs of bottom machine direction knuckles being offset by four bottom cross machine direction yarns.\n\n\n20. The triple layer fabric defined in claim 19, wherein the set of bottom machine direction yarns in the repeat unit includes ten bottom machine direction yarns, and wherein the bottom machine direction knuckles on each bottom machine direction yarn form a pair of knuckles offset by seven bottom cross machine direction yarns, and a pair of knuckles offset by five bottom cross machine direction yarns.\n\n\n21. The triple layer fabric defined in claim 19, wherein the set of bottom machine direction yarns in the repeat unit includes twelve bottom machine direction yarns, and wherein the bottom machine direction knuckles on each bottom machine direction yarn form a pair of knuckles offset by nine cross machine direction yarns, and a pair of bottom machine direction knuckles offset by seven cross machine direction yarns.\n\n\n22. The triple layer fabric defined in claim 19, wherein the set of bottom machine direction yarns in the repeat unit includes eight bottom machine direction yarns, and wherein the bottom machine direction knuckles of each of the bottom machine direction yarns form a pair of knuckles offset by five cross machine direction yarns, and a pair of knuckles offset by three cross machine direction yarns.\n\n\n23. The triple layer fabric defined in claim 13, wherein the bottom machine direction yarns have a first diameter, and the bottom cross machine direction yarns have a second diameter, and wherein the ratio between the first and second diameters is between about 1.0 and 2.5.\n\n\n24. A method of making paper, the method comprising the steps of:\n(a) providing a papermaker\'s fabric, comprising a set of top machine direction yarns; \na set of top cross machine direction yarns interwoven with the top machine direction yarns to form a top fabric layer; \na set of bottom machine direction yarns; \na set of bottom cross machine direction yarns interwoven with the bottom machine direction yarns to form a bottom fabric layer; \na set of stitching yarns interwoven with the top and bottom fabric layers; \nwherein the bottom machine direction yarns and the bottom cross machine direction yarns are interwoven in a series of repeat units in which the bottom machine direction yarns pass below multiple nonadjacent bottom cross machine direction yarns to form bottom machine direction knuckles, and in which pairs of bottom machine direction yarns separated from one another by one bottom machine direction yarn form bottom machine direction knuckle pairs under a common bottom cross machine direction yarn; \nwherein each bottom machine direction knuckle pair forms two imaginary diagonal lines with a nonadjacent bottom machine direction knuckle pair such that each bottom machine direction knuckle pair in the diagonal lines is offset by two cross machine direction yarns and one bottom machine direction yarn; \n(b) applying paper stock to the papermaker\'s fabric; and \n(c) removing moisture from the paper stock. \n\n\n\n25. The method of claim 24, wherein the set of stitching yarns further comprises pairs of first and second stitching yarns are positioned between pairs of top cross machine direction yarns, the first and second stitching yarns of each pair being interwoven with the top and bottom machine direction yarns, such that, as a fiber support portion of the first stitching yarn is interweaving with the top machine direction yarns, a binding portion of the second stitching yarn is positioned below the top machine direction yarns, and such that as a fiber support portion of the second stitching yarn is interweaving with the top machine direction yarns, a binding portion of the first stitching yarn is positioned below the top machine direction yarns, and such that the first and second stitching yarns cross each other as they pass below a transitional top machine direction yarn, and such that each of the binding portions of the first and second stitching yarns passes below at least one of the bottom machine direction yarns.\n\n\n26. The method of claim 25, wherein between 25 and 50 percent of adjacent pairs of first and second stitching yarns are interwoven as reversed picks.\n\n\n27. The method of claim 24, wherein each bottom machine direction yarn forms four bottom machine direction knuckles.\n\n\n28. The method of claim 24, wherein the top machine direction yarns, the top cross machine yarns, and the stitching yarns are interwoven to form a plain weave papermaking surface.\n\n\n29. The method of claim 24, wherein the repeat unit comprises equal numbers of top cross machine direction yarns and bottom cross machine direction yarns.\n\n\n30. The method of claim 24, wherein the repeat unit comprises equal numbers of top cross machine direction yarns and stitching yarn pairs.\n\n\n31. The method of claim 24, wherein the bottom machine direction knuckles on each bottom machine direction yarn form two pairs of bottom machine direction knuckles, each of the two pairs being offset by four bottom cross machine direction yarns.\n\n\n32. The method of claim 31, wherein the set of bottom machine direction yarns in the repeat unit includes ten bottom machine direction yarns, and wherein the bottom machine direction knuckles on each bottom machine direction yarn form a pair of knuckles offset by seven bottom cross machine direction yarns, and a pair of knuckles offset by five bottom cross machine direction yarns.\n\n\n33. The method of claim 31, wherein the set of bottom machine direction yarns in the repeat unit includes twelve bottom machine direction yarns, and wherein the bottom machine direction knuckles on each bottom machine direction yarn form a pair of knuckles offset by nine cross machine direction yarns, and a pair of bottom machine direction knuckles offset by seven cross machine direction yarns.\n\n\n34. The method of claim 31, wherein the set of bottom machine direction yarns in the repeat unit includes eight bottom machine direction yarns, and wherein the bottom machine direction knuckles of each of the bottom machine direction yarns form a pair of knuckles offset by five cross machine direction yarns, and a pair of knuckles offset by three cross machine direction yarns.\n\n\n35. The method of laim 24, wherein the bottom machine direction yarns have a first diameter, and the bottom cross machine direction yarns have a second diameter, and wherein the ratio between the first and second diameters is between about 1.0 and 2.5. |  | 35 | Papermaker's forming fabric | US06837277 | ['B2', 'B1', 'B1', 'B1', 'B1', 'B1', 'B1', 'B1', 'B2', 'A3', 'A2', 'A1', 'A1']
A | 1. A method for making a fabric, wherein the fabric has a ground having a plurality of ground threads, and a plurality of pile threads inserted between the ground threads, comprising the steps of:\na) weaving a first fabric and a second fabric simultaneously, wherein the first and second fabrics are positioned parallel with each other and spaced from each other by a predetermined distance, and the pile threads are inserted alternately between the ground threads of the first fabric and between the ground threads of the second fabric, and wherein each of the pile threads is wound around one of the ground threads by one or more turns; \nb) cutting the pile threads between the first and the second fabrics; and \nc) heat setting each of the first and second fabrics to bind the pile threads to the ground firmly; \n\nwherein the pile threads are made of acrylic yarn, and wherein the weight percentage of the pile threads in each of the fabrics is in the, range between approximately eighty-five (85) and ninety-five (95), and the weight percentage of the ground threads in each of the fabrics is the remainder.\n\n\n2. The method of claim 1 wherein the weaving step comprises the steps of:\na) inserting free ends of the plurality of the pile threads between the ground threads of the first fabric; \nb) winding the pile threads around one of the ground threads of the first fabric by one or more turns; \nc) inserting the free ends of the pile threads between the ground threads of the second fabric; \nd) winding the pile threads around one of the ground threads of the second fabric by one or more turns; and \ne) repeating steps a) through d) until the first and second fabrics are weaved to a predetermined size. \n\n\n\n3. The method of claim 1 wherein the ground threads are made of polyester, cotton, or a blend of polyester and cotton.\n\n\n4. The method of claim 1 wherein the heat setting step comprises heating each of the fabrics such that the ground threads and the pile threads contract in length and expand in diameter.\n\n\n5. The method of claim 4 wherein the step of heating comprises the step of immersing the fabric in hot water and then drying the fabric.\n\n\n6. The method of claim 4 wherein the step of heating comprises the step of heating the fabric with ultrasonic wave.\n\n\n7. The method of claim 4 wherein the step of heating comprises the step of heating the fabric with microwave.\n\n\n8. The method of claim 1 wherein the heat setting step comprises heating each of the fabrics such that the ground threads and the pile threads weld together.\n\n\n9. The method of claim 8 wherein the step of heating comprises heating the fabric with ultrasonic wave.\n\n\n10. The method of claim 8 wherein the step of heating comprises the step of heating the fabric with microwave.\n\n\n11. The method of claim 1 further comprising a step of coloring the fabric with a predetermined pattern between the cutting step and the heat setting step.\n\n\n12. A fabric made according to the method of claim 1.\n\n\n13. A method of making a blanket from a fabric made according to the method of claim 1 comprising the steps of:\na) cutting the fabric to a predetermined size for the blanket; and \nb) surrounding the edges of the cut fabric with a cloth. \n\n\n\n14. A blanket made according to the method of claim 13.\n\n\n15. The method of claim 1 wherein the weight percentage of the pile threads in each of the fabrics is in the range between approximately eighty-seven (87) and ninety-five (95), and the weight percentage of the ground threads in each of the fabrics is the remainder.\n\n\n16. The method of claim 15 wherein the weight percentage of the pile threads in each of the fabrics is in the range between approximately ninety (90) and ninety-five (95), and the weight percentage of the ground threads in each of the fabrics is the remainder. |  | 16 | Method for making a blanket having a high pile density and a blanket made therefrom | US06837278 | ['B2', 'B1', 'B2', 'A1']
N | 1. Selvage former for a weaving machine comprising:\na holder carrying a means for taking up an end of a filling after its insertion into a first shed and a means for blowing the end of said filling into a subsequently formed shed, \nsaid means for blowing being connectable to a source of compressed air by valves which valves are controlled by a control unit, and \nwherein the means for blowing is equipped with at least one insert being connectable to the source of compressed air and having at least one blowing aperture defining a blowing direction, \nwhich insert is rotatable for adjusting the blowing direction of the blowing aperture. \n\n\n\n2. Selvage former as claimed in claim 1, wherein said air supply insert comprises an axial duct connectable to said source of compressed air and said at least one blowing aperture points in a radial direction.\n\n\n3. Selvage former as claimed in claim 1, said means for taking up an end of a filling including a filling guide slot having an open end and a closed end and wherein said insert is mounted in front of and adjacent said closed end.\n\n\n4. Selvage former as claimed in claim 1, said bracket including at least one surface exposed to contact with filling ends, said at least one surface including a wear resistant cover.\n\n\n5. Selvage former according to claim 1, said means for taking up an end of a filling including a pneumatic retention arrangement located so as to receive and hold a filling end by means of compressed air and a compressed air supply arrangement configured so that compressed air supply supplied to the bracket is directed to the pneumatic retention arrangement whereby a filling end may be pneumatically retained in the means for taking up an end of a filling between insertions.\n\n\n6. Selvage former according to claim 1, including a filling cutting system located towards a side of the bracket opposite a side of the bracket towards which the insert aperture faces.\n\n\n7. Selvage former according to claim 6, wherein the cutting system is movable relative to the bracket for adjusting the distance between the bracket and a filling cutter associated with the cutting system.\n\n\n8. Selvage former according to claim 1, said bracket including secondary blowing apertures the blowing directions of which face towards the same side of the bracket as the direction of blowing of the insert aperture.\n\n\n9. Selvage former according to claim 8, wherein at least one of said secondary apertures is disposed in a secondary insert that is movably mounted relative to the bracket, said secondary insert and secondary aperture disposed such that motion of the secondary insert relative to the bracket enables changing the blowing direction of the secondary aperture relative to the bracket.\n\n\n10. The selvage former according to claim 1, including a drive motor carried by said bracket and connected to said at least one insert, the connection of said drive motor to said insert enabling rotation of said insert upon controlled actuation of said motor to vary the blowing direction of the insert relative to the bracket.\n\n\n11. Selvage former as claimed in claim 1, said insert including at least one surface facing towards filling ends during sequential filling insertions, and including a wear resistant cover over said at least one surface. |  | 11 | Selvage former for a weaving machine | US06837279 | ['B2', 'B1', 'B1', 'B2', 'A1']
A | 1. A unit (6) for checking the dosing of pharmaceutical material (M) in a capsule filling machine (1) for the production of capsules (CF) of the type with a capsule lid (C) and a capsule body (F), the machine (1) comprising a fixed structure (15) fitted with a rotary drum (2) for supporting a plurality of capsules (CF) on its edge, opening each capsule (CF) by separating the capsule lid (C) from the capsule body (F), filling the capsule body (F) with a dose (DS) of material (M), then closing the capsule body (F) again with the relative capsule lid (C); the rotary drum (2) having a tank (5) containing the pharmaceutical material (M) and supporting a plurality of doser elements (3), each comprising at least one piston (8) sliding inside a hollow cylinder (4) to pick up and compress a dose (DS) of material (M) from the tank (5) and discharge it into a capsule body (F) of a capsule (CF); the unit (6) being characterised in that it comprises sensor means (9) attached to each piston (8) for detecting a piston (8) thrust value (V; V1) on the dose (DS); transmitter means (10) connected to the sensor means (9) for transmitting the value (V; V1) to a receiver element (11; 41) by the telemetric transmission of a relative signal (S; S1), said receiver element (11; 41) being fixed on the machine (1) in at least one zone (P1; P2) of the fixed structure (15); there also being power supply means (12, 14a) for cyclically activating the sensor means (9) and the transmitter means (10) during drum (2) rotation.\n\n\n2. The unit according to claim 1, characterised in that the signal (S; S1) is transmitted in radio frequency.\n\n\n3. The unit according to claim 1 or 2, characterised in that the signal (S; S1) is a modulated signal.\n\n\n4. The unit according to claim 1, characterised in that the sensor means (9) comprise a load cell (17) connected to each of the pistons (8) for detecting a value (V) relative to the piston (8) compression force on the dose (DS) and for sending a signal (S) to the receiver element (11) through the transmitter means (10).\n\n\n5. The unit according to claim 1, characterised in that the sensor means (9) comprise a load cell (17) connected to each of the pistons (8) for detecting a value (V1) relative to the piston (8) discharging force on the dose (DS) while discharging the dose (DS) into the capsule body (F) and for sending a signal (S1) to the receiver element (41) through the transmitter means (10).\n\n\n6. The unit according to claim 1, characterised in that the power supply means (12; 14a) comprise a stator element (14; 14b) in a fixed position in at least one zone (P, P1; P2) of the fixed structure (15) and a rotor element (13) attached to each of the rotary drum (2) doser elements (3).\n\n\n7. The unit according to claim 1, characterised in that it also comprises a processing and control device (16) connected to the receiver element (11; 41) and to capsule (CF) rejection means (30); the processing and control device (16) being designed to compare the value (V; V1) received from the receiver element (11; 41) by means of the signal (S; S1) with a relative reference value (VF; VF1) and to activate the rejection means (30) if the value (V; V1) is unacceptable relative to the reference value (VF; VF1).\n\n\n8. The unit according to claim 7, characterised in that it comprises a device (32) for manual data entry, connected to the processing and control device (16), for generating the reference value (V1; VF1) in the processing and control device (16).\n\n\n9. The unit according to claim 7 or 8, characterised in that it also comprises a device (34) for generating a feedback signal to adjust the stroke of each piston (8) in the relative hollow cylinder (4), this device being controlled by the processing and control device (16).\n\n\n10. The unit according to claim 1, characterised in that it also comprises a device (33) for weighing the capsules (CF), this device being controlled by the processing and control device (16). |  | 10 | Unit for checking the dosing of pharmaceutical material in a capsule filling machine | US06837280 | ['B2', 'B1', 'A1']
N | 1. An apparatus for filling at least one cavity in an article with granular or particulate material, said apparatus comprising:\na filling chamber containing the material; \na rotating wheel having at least one pocket defined in an outer circumferential surface, said at least one pocket receiving the material in the filling chamber and the outer circumferential surface defining at least part of a lateral side of said filling chamber; \na conveying device adapted to position at least one article having at least one cavity to be filled with said material underneath said wheel to receive said material from said at least one pocket; \na chute configured to supply the material to the filling chamber along path adjacent to the wheel, wherein the chute has a length such that the material entering said filling chamber from said chute is traveling at a velocity approximately equal to the velocity of the pockets on the outer circumferential surface of the wheel, wherein guide vanes are provided within said filling chamber for directing the material toward said pockets in said wheel. \n\n\n\n2. A method of filling a cavity in an article with granular material, said method comprising:\nproviding a wheel rotatable around a stationary drum defining a vacuum chamber, said wheel having at least one pocket defined in its outer periphery, and at least a portion of the outer periphery of said wheel defining at least a portion of one lateral side of a filling chamber; \nrotating said wheel around said stationary drum and creating a vacuum in said vacuum chamber; \ndropping said material into said filling chamber, and \ncommunicating said vacuum to said at least one pocket over a distance from when said at least one pocket is positioned along said one side of said filling chamber and interrupting said vacuum at a point at which material in said at least one pocket is transferred to a cavity in an article, wherein said wheel and said filling chamber are part of a first insertion station, and said material is transferred to the cavity in said article to at least partially fill said cavity; \nmoving said article such that said at least partially filled cavity is positioned under a second insertion station downstream from said first insertion station in the direction of movement of said article and topping off said cavity with additional material from said second insertion station. \n\n\n\n3. An apparatus for filling at least one cavity in an article with granular or particulate material, said apparatus comprising:\na filling chamber containing the material; \na rotating wheel having at least one pocket defined in an outer circumferential surface, said at least one pocket receiving the material in the filling chamber and the outer circumferential surface defining at least part of a lateral side of said filling chamber; and \na conveying device adapted to position at least one article having at least one cavity to be filled with said material underneath said wheel to receive said material from said at least one pocket, \nwherein a first insertion station comprises said filling chamber and said rotating wheel, said first insertion station adapted to at least partially fill said at least one cavity of said at least one article with the material; and \nsaid apparatus further including a second insertion station comprising other filling chamber and rotating wheel adapted to top off said at least partially filled cavity with additional material. \n\n\n\n4. The apparatus according to claim 3, further including a stationary drum positioned inside of at least one of said rotating wheels and defining a vacuum chamber in communication with said at least one pocket over a predetermined distance of rotation of said at least one of said rotating wheels.\n\n\n5. The apparatus according to claim 3, wherein the at least one pocket comprises a plurality of radially inwardly diverging pockets defined in the outer circumferential surface of at least one of said rotating wheels, with a radially inner extent of said pockets being defined by a single perforated band or screen positioned against the inner circumferential surface of said at least one of said rotating wheels.\n\n\n6. The apparatus according to claim 3, further comprising a chute configured to supply the material to at least one of the filling chambers along a path adjacent to at least one of the rotating wheels.\n\n\n7. The apparatus according to claim 5 wherein said perforated band or screen is clamped against the inner circumferential surface of said at least one of said rotating wheels by a clamp ring positioned inside the wheel.\n\n\n8. The apparatus according to claim 6, wherein the chute has a length such that the material entering said at least one said filling chambers from said chute is traveling at a velocity approximately equal to the velocity of the pockets on the outer circumferential surface of said at least one of the rotating wheels.\n\n\n9. The apparatus according to claim 8, wherein guide vanes are provided within said at least one of said filling chambers for directing the material toward said pockets in said at least one of the rotating wheels.\n\n\n10. The apparatus according to claim 3, wherein said conveying device includes at least one vacuum chamber for drawing the material into the at least one cavity from the at least one of the rotating wheels.\n\n\n11. The apparatus according to claim 10, wherein said conveying device includes at least one chamber having relatively higher vacuum and at least one chamber having relatively lower vacuum, with the at least one higher vacuum chamber being positioned underneath a cavity being filled with material from a pocket in said at least one of the rotating wheels. |  | 11 | Apparatus and method for filling cavities with metered amounts of granular particles | US06837281 | ['B2', 'A1']
A | 1. An apparatus for filing containers with liquid products having different viscosities, said apparatus comprising:\na. a loading platform for supporting a plurality of containers, \nb. a plurality of container fill heads, said fill heads including a housing having an inlet for receiving the liquid product and a plenum for receiving therein a valve stem, said valve stem having a plurality of longitudinally disposed, circumferentially spaced apart grooves formed in an outer cylindrical wall surface thereof, said grooves terminating at a lower end thereof in a cylindrical boss, said valve stem being adapted for reciprocating movement between an upward position forming a seal between said valve stem and said housing and a downward position releasing said seal to thereby form an opening from which the liquid product flows under pressure through said grooves and said opening into a respective container, \nc. a filling platform for supporting the plurality of containers beneath said fill heads, \nd. product transport means for transporting the liquid product to said fill heads, \ne. fill head container sealing means for temporarily forming a liquid pressure-tight seal between each of said fill heads and an interior space of a respective container, \nf. fill head actuator means for causing the liquid product supplied to said fill heads to flow into and fill the interior space of a respective container, \ng. fill head exhaust means for exhausting excess liquid product and air from a respective container, said fill head exhaust means including a vacuum bore having a lower portion disposed longitudinally and coaxially through said valve stem from a lower end face of said valve stem, and an upper portion disposed radially outwardly from an upper end of said lower portion through a radially disposed neck penetrated by said upper portion of said vacuum bore, and \nh. container loading translation means for moving the containers from said loading platform to said container support platform into vertical alignment beneath a respective fill head. \n\n\n\n2. The apparatus of claim 1 wherein said fill head container sealing means further comprises a sealing assembly which includes a seal body coaxially penetrated by and attached to a lower portion of a respective fill head, said seal body having a lower annular surface to which is affixed a resilient annular ring-shaped sealing pad for sealingly contacting an upper transverse surface of a container rim which encircles an opening of the container when said seal body is pressed downwardly against the container rim.\n\n\n3. The apparatus of claim 1 wherein said fill head actuator means further comprises a valve stem bumper attached to an upper end of said valve stem protruding outwardly from said fill head housing.\n\n\n4. The apparatus of claim 1 wherein said fill head actuator means further comprises valve stem coupling means for coupling said valve stem protruding outwardly from said valve housing to a valve stem force actuator means for exerting a downward force on said valve stem which thereby initially presses said resilient sealing pad of said sealing assembly into sealing contact with the rim of the container, and subsequently presses down on said valve stem against said bias means to thereby form said annular-shaped opening.\n\n\n5. The apparatus of claim 4 wherein said valve stem coupling means further comprises a bracket means attached to an upper end portion of said valve stem.\n\n\n6. The apparatus of claim 5 wherein said valve stem force actuator means further comprises a power actuator which has coupled to an output linkage rod thereof a valve stem press bar fastenable to said bracket means, said valve stem press bar being reciprocatingly actuable by said power actuator cylinder to alternatively exert a downwardly directed force and an upwardly directed force on said valve stem.\n\n\n7. The apparatus of claim 1 wherein said product transport means further comprises a product supply tank having at a lower end thereof an outlet port located at a predetermined supply tank outlet port height above the height of said product inlet port on said fill heads sufficient to produce a predetermined minimum supply tank elevation hydrostatic pressure head, and a hose connection between said supply tank outlet port and said fill head inlet port.\n\n\n8. The apparatus of claim 2 further comprising product recovery means including:\na. a product recovery tank having a vacuum inlet port, a recovered product inlet port, and a recovered product outlet port, \nb. a vacuum pump connected to said vacuum inlet port of said product recovery tank, and \nc. a product recovery hose which connects said fill head outlet port to said recovered product inlet port of said product recovery tank, said inlet port communicating with an interior space of said product recovery tank which communicates with said vacuum inlet port of said product recovery tank, wherein said vacuum pump, product recovery tank, and hose comprise said vacuum source sealingly connected to said fill head. \n\n\n\n9. The apparatus of claim 8 wherein said product transport means further comprises:\na. a product supply tank having at a lower end thereof an outlet port located at a predetermined supply tank outlet height above the height of said product inlet port on said fill head sufficient to produce a predetermined minimum supply tank elevation hydrostatic pressure head capable of dispensing liquid product from said fill head into said container at a predetermined minimum fill rate, \nb. said outlet port of said product recovery tank located at a height sufficient to produce a predetermined minimum product recovery tank elevation pressure head at said fill head inlet port, and \nc. product stream combining means for combining liquid product flow streams from said product supply tank and said product recovery tank, respectively, for dispensing from said fill head. \n\n\n\n10. The apparatus of claim 9 wherein said product stream combining means further comprises:\na. a coupling mechanism having an outlet port connected to said product inlet port of said fill head, and first and second inlet ports, \nb. a first product supply tank source line coupled through a first check valve between said product supply tank outlet port and said first inlet port of said coupling mechanism, and \nc. a second product recovery tank source line coupled through a second check valve between said product recovery tank outlet port and said second inlet port of said coupling mechanism. \n\n\n\n11. The apparatus of claim 10 further comprising a first product supply pump inserted in series in said product supply tank source line and having an inlet port coupled to said product supply tank outlet port and an outlet port connected to said first inlet port of said coupling mechanism.\n\n\n12. The apparatus of claim 11 further comprising second product recovery pump inserted in series in said product recovery tank source line and having an inlet port coupled to said product recovery tank outlet port and an outlet port connected to said second inlet port of said coupling mechanism.\n\n\n13. The apparatus of claim 11 wherein said product transport means further comprises a product supply tank and a first product supply pump, said first product supply pump having an inlet port connected to an outlet port of said product supply tank and said first product supply pump having an outlet port connected to said inlet port of said fill head.\n\n\n14. The apparatus of claim 13 further comprising a second product recovery pump having an inlet port connected to said recovered product outlet port of said second product recovery tank, and an outlet port connected to an inlet port of said second product supply tank.\n\n\n15. The apparatus of claim 13 wherein said first product supply pump comprises a double action piston pump which includes:\na. a hollow cylinder sealed at a first transverse end thereof by a first end plate, and at a second end thereof by a second transverse end plate, said cylinder having a cylindrical wall enclosing a cylindrical bore disposed longitudinally between said first and second end walls. \n\n\n\n16. The apparatus of claim 1 further comprising inlet conveyor means for conveying a plurality of empty containers to said loading platform.\n\n\n17. The apparatus of claim 1 further comprising outlet conveyor means for conveying filled containers away from said unloading platform.\n\n\n18. The apparatus of claim 1 wherein said container inlet translation means further comprises an elongated arm located adjacent to said loading platform opposite said filling platform, and force actuator means for reciprocating said arm between a first position towards said filling platform to a first index position for empty containers on said loading location platform to be translated into a filling position on said filling platform beneath said fill heads and a second position retracting said arm thereafter to a home position outboard of said loading platform.\n\n\n19. The apparatus of claim 18 wherein said container outlet translation means is adapted to move said arm inwardly against an empty container to thereby cause said empty container to abut and move a filled container from said filling platform onto said unloading platform.\n\n\n20. The apparatus of claim 3 further comprising a valve stem actuator means for exerting a downward force on said valve stem bumper which thereby initially presses said resilient sealing pad of said sealing assembly into sealing contact with the rim of said container, and subsequently presses down on said valve stem against said bias means to thereby push said lower boss end of said valve stem downwardly out from said fill head housing to thereby form said liquid product exit opening.\n\n\n21. The apparatus of claim 20 further comprising valve lifting means for lifting said valve stem upwardly away from the container upon completion of a container filling cycle.\n\n\n22. The apparatus of claim 20 wherein said valve stem actuator means further comprises a reciprocating power actuator cylinder having a piston rod coupled at a lower end thereof to a valve stem press bar located above said valve stem bumper, a valve stem support arm which protrudes radially outwardly from said valve stem, and a lift bar structure including a bracket mechanism fastened at an upper end thereof to said valve stem press bar.\n\n\n23. The apparatus of claim 22 wherein said bracket mechanism has a vertically disposed plate section including a horizontally disposed lift bar fastened perpendicularly thereto at a lower end thereof, said lift bar being positioned beneath said valve stem support arm such that downward motion of said power actuator cylinder piston rod forces said valve stem press bar downwardly against said valve stem bumper, and upward motion of said power actuator piston rod and said valve stem press bar causes said lift bar to move upwardly to contact a lower surface of said valve stem lift arm and thereby lift said valve stem lift arm and valve stem to an upward closed position.\n\n\n24. The apparatus of claim 15, wherein said bore is adapted to receive therein a piston having attached at a rear transverse end face thereof a piston rod which protrudes coaxially within said bore through a perforation in said second end plate in sealing contact within said perforation, said piston rod being reciprocable in response to an external pump piston rod force actuator for reciprocating said piston between front and rear longitudinal travel limits within said bore of said cylinder.\n\n\n25. The apparatus of claim 24, wherein said cylinder wall has disposed radially therethrough a first front port which is located forward of the forward travel limit of said piston and which communicates with a portion of said bore forward of said piston, and a second rear port which is located rearward of said rear longitudinal travel limit of said piston and which communicates with a portion of said bore rearward of said piston.\n\n\n26. The apparatus of claim 25, wherein said first front port and said second rear port are connected through separate ones of a pair of inlet check valves to an inlet manifold, and through separate ones of a pair of outlet check valves to an outlet manifold, whereby forward reciprocating motion of said piston within said cylinder draws in liquid product through said rear inlet check valve into said cylinder bore while simultaneously expelling liquid product through said front outlet check valve, and rearward reciprocating motion of said piston within said cylinder draws in liquid product through said front inlet check valve while simultaneously expelling liquid product through said rear outlet check valve.\n\n\n27. The apparatus of claim 26 wherein said check valve further comprises:\na. a check valve housing, said check valve housing having located longitudinally inwards of an outlet end thereof a transversely disposed, perforated valve stem support spider, \nb. a check valve body having a lower end portion and a concentric valve stem which protrudes perpendicularly upwards from said lower end portion, said lower end portion having located in an outer cylindrical wall surface thereof an annular ring-shaped groove which holds an O-ring, \nc. a radially inwardly and downwardly tapered valve seat formed within a inner cylindrical wall surface of said valve housing near a lower, inlet transverse end thereof, and \nd. second bias means for biasing said valve body downwards within said check valve housing to thereby force said O-ring in said check valve body into resilient, liquid pressure-tight sealing contact with said valve seat. \n\n\n\n28. An apparatus for filling a plurality of containers with a liquid product, said apparatus comprising:\na plurality of platform stations aligned in parallel for supporting the containers before, during, and upon completion of a container filling cycle, \na plurality of fill heads for simultaneously filling the containers during the container filling cycle, each of said fill heads including: \na housing having an inlet port for receiving the liquid product from a liquid product source, \na valve stem received in an annular cavity of said housing, said valve stem having a plurality of longitudinally disposed, circumferentially spaced apart grooves formed in an outer cylindrical wall surface thereof, said grooves terminating at a lower end thereof in a cylindrical boss, said valve stem being adapted for reciprocating movement between an upward position forming a seal between said valve stem and said housing and a downward position releasing said seal to thereby form an opening from which the liquid product flows under pressure through said grooves and said opening and in a respective container, \na bias mechanism for biasing said valve stem between said open position and said closed position, \na sealing mechanism for forming a liquid pressure-tight seal between said fill heads and an interior space of a respective one of said containers, said sealing mechanism including means for adjusting the magnitude of the sealing force between said fill heads and the containers, \nan actuator mechanism for causing said valve stem to move between said open and closed positions, \nan exhaust mechanism for exhausting excess liquid product and air from said container. \n\n\n\n\n29. An apparatus for filling a plurality of containers with liquid product of different viscosities, said apparatus comprising:\na plurality of platform stations aligned in parallel for supporting the containers before during, and upon completion of a container filling cycle; \na translation mechanism for moving the containers between said platform stations; and \na plurality of fill heads for simultaneously filling the containers during the container filling cycle, each one of said fill heads including a fill head body for receiving a valve stem therein, said valve stem having a plurality of grooves formed at an outer surface thereof, said valve stem being adapted for reciprocating movement between an upward position fanning an adjustable seal between said valve stem and said fill head body and a downward position releasing said seal to thereby form an opening from which the liquid product flows under pressure through said grooves and said opening and into a respective container, and fill head exhaust means for exhausting excess liquid product and air from a respective container, said fill head exhaust means including a vacuum bore with a lower portion disposed longitudinally and coaxially through said valve stem, and an upper portion disposed radially outwardly from an upper end of said lower portion. \n |  | 29 | Apparatus for filling containers with viscous liquid food products | US06837282 | ['B2', 'A1']
N | 1. An extendable fill cap having a contained extension for use with mechanical equipment having a fluid fill hole comprising:\na) a base having a lower portion having an external diameter sized to snugly and securely mate within the fill hole on the mechanical equipment, said base also having a top opening having a thread therearound; \nb) an upper head having a round longitudinal central opening therethrough, an upper portion thereof having an external peripheral surface adapted to be gripped and twisted, and a lower portion thereof having a thread configured to mate with the threaded top opening in the base; and, \nc) a plurality of neck segments, each neck segment also having a round interior opening therethrough and having a tapered top portion adapted to mate within an opening immediately thereabove, and each having a smaller rounded tapered bottom portion; said neck segments including an upper most neck segment having a top peripheral portion sized to closely and centrally fit within the upper head, and including a lower most neck segment having a bottom portion sized to closely and centrally extend through the base, said neck segments assembled between the upper head and the base so that when the upper head is unscrewed from within the base, and then pulled, the upper head is solidly and peripherally continuously connected by the neck segments to the base; \nwherein use when the base is snugly and securely mated within the fill hole, the upper head is unscrewed from the base and pulled, then fluid poured into the upper head will be conveyed to the fill hole. \n\n\n\n2. An extendable fill cap as in claim 1 wherein the fill hole on the mechanical equipment is threaded and wherein the lower portion of the base has a mating threaded external thread.\n\n\n3. An extendable fill cap as in claim 2 wherein threads on the top portion of the base are on an internal side portion of the top opening, and wherein the mating threads on the upper head are external threads on an external side of the lower portion.\n\n\n4. An extendable fill cap as in claim 3 wherein a lower interior portion of the base has a drain hole and the interior portion of the base is sloped in order to drain fluid caught therein through the drain hole.\n\n\n5. An extendable fill cap as in claim 3 wherein an upper portion of the base has a larger diameter than the lower of the base to accommodate and house neck segments which have a diameter exceeding the diameter of the lower portion of the base.\n\n\n6. An extendable fill cap as in claim 5 further comprising an upper head cover so that when the upper head is screwed into the base the round opening extending through the inner head and the neck segments stored within the base can be isolated from ambient air and contaminants therein.\n\n\n7. An extendable fill cap as in claim 6 wherein the upper head cover further comprises an attached disc peripherally attached to and extending across the round opening in a top portion of the upper head, said attached disc having a semi-circular opening therethrough, and a second movable disc seated on and around the top portion of the inner head, said moveable disc also having a similarly sized semi-circular opening therethrough, said moveable disc configured with a stop so that when the upper head is twisted in a counter clockwise direction the semicircular openings are aligned, and when the top portion of the upper head is twisted in a clockwise direction the moveable disc rotates above the attached disc until the moveable disc covers the opening through the attached disc.\n\n\n8. A method of filling a mechanical equipment with fluid through a fill hole comprising the following steps:\nproviding a fill cap having i) a base having a lower portion having an external diameter sized to snugly and securely mate within the fill hole on the mechanical equipment, said base also having a top opening having a thread therearound; ii) an upper head having a round longitudinal central opening therethrough, an upper portion thereof having an external peripheral surface adapted to be gripped and twisted, and a lower portion thereof having a thread configured to mate with the threaded top opening in the base; and, iii) a plurality of neck segments, each neck segment also having a round interior opening therethrough and having a tapered top portion adapted to mate within an opening immediately thereabove, and each having a smaller rounded tapered bottom portion; said neck segments including an upper most neck segment having a top peripheral portion sized to closely and centrally fit within the inner head, and including a lower most neck segment having a bottom portion sized to closely and centrally extend through the base, said neck segments assembled between the inner head and the base so that when the inner head is unscrewed from within the base, and then pulled, the inner head is solidly and peripherally continuously connected by the neck segments to the base; \ninserting the base snugly and securely mated within the fill hole; \nunscrewing the upper head from the base; \npulling the upper head to continuously assemble the neck segment; and, \npouring fluid into the upper head to thereby be conveyed to the fill hole. \n\n\n\n9. A method as in claim 8 wherein the fill hole on the mechanical equipment is threaded and wherein the lower portion of the base has a matingly threaded external diameter; and wherein the step of inserting the base within the fill hole comprises the step of screwing the base into the fill hole.\n\n\n10. A method as in claim 9 wherein threads on the top portion of the base are on an internal side portion of the top opening, and wherein the mating threads on the upper head are external threads on an external side of the lower portion.\n\n\n11. A method as in claim 10 wherein a lower interior portion of the base has a drain hole and the interior portion of the base is sloped to drain fluid caught therein through the drain hole.\n\n\n12. A method as in claim 11 wherein an upper portion of the base has a larger diameter than the lower of the base to accommodate and house neck segments which have a diameter exceeding the diameter of the lower portion of the base.\n\n\n13. A method as in claim 12 wherein the fill cap further comprises an inner head cover so that when the inner head is screwed into the base the round opening extending through the inner head and the neck segments stored within the base can be isolated from ambient air and contaminants therein; and further comprising the step of removing the cover prior to pouring fluid into the upper head.\n\n\n14. A method as in claim 13 wherein the inner head cover further comprises an attached disc peripherally attached to and extending across the round opening in a top portion of the upper head, said attached disc having a semi-circular opening therethrough, and a second movable disc seated on and around the top portion of the inner head, said moveable disc also having a similarly sized semi-circular opening therethrough, said moveable disc configured with a stop so that when the upper head is twisted in a counter clockwise direction the semicircular openings are aligned, and when the top portion of the upper head is twisted in a clockwise direction the moveable disc rotates above the attached disc until the moveable disc covers the opening through the attached disc; and further comprising the step of removing the cover prior to pouring fluid into the upper head by twisting the upper portion of the upper head in a counter clockwise direction to align the openings in the discs. |  | 14 | Fill cap having contained extension and funnel | US06837283 | ['B1', 'B1', 'B1']
A | 1. A fitment for covering and reinforcing an exposed edge of a first container and temporarily supporting a second container of material to be transferred to said first container from said second container, the fitment comprising:\na generally planar surface having a peripheral portion formed there about, said peripheral portion engagable with said exposed edge; \nsaid generally planar surface having an opening formed therein to accept said material and an apertured cover hingedly attached to said generally planar surface such that said cover can be rotated between an opened position and a closed position relative to said opening, and when said cover is in said open position, said cover forming a temporary support for said second container, \nmeans for securing said peripheral portion to said exposed edge; \nan integrally formed upright rim peripherally located adjacent to the opening of said cover; and \na removable closure lid, arranged to be seated on said upright rim. \n\n\n\n2. The fitment of claim 1 wherein said means for securing said peripheral portion to said exposed edge includes at least one manually operable thumb screw engagable with the inner surface of said exposed edge and arranged to compress exposed edge relative to said peripheral portion.\n\n\n3. The fitment of claim 1 wherein said opening in said planar surface is provided with an integrally formed reinforcing portion.\n\n\n4. The fitment of claim 3 wherein said integrally formed reinforcing portion is apertured to allow excess material to fall directly into said first container.\n\n\n5. The fitment of claim 3 wherein said integrally formed reinforcing portion is angled downward relative said upright rim.\n\n\n6. A fitment for an edge of at least one container capable of supporting, at least temporarily, a receptacle structure;\nsaid receptacle structure holding at least one predetermined material for addition to said container, the fitment comprising: \nat least one surface having a peripheral portion, said peripheral portion capable of engaging said edge; \nsaid surface being generally planar and including at least one opening formed therein, said opening being adapted to accept said material; \na cover structure rotationally coupled to said surface, said cover capable of being rotated to an open position, said cover structure forming a temporary support for said receptacle structure when said cover is in said open position. \n\n\n\n7. The fitment of claim 6 wherein said cover is apertured and hingedly attached to said surface such that said cover can be spatially oriented between an opened position and a closed position relative to said opening.\n\n\n8. The fitment of claim 6 including means for securing said peripheral portion to said exposed edge.\n\n\n9. The fitment of claim 7 including an integrally formed upright rim peripherally located adjacent to the aperture of said cover.\n\n\n10. The fitment of claim 9 including a removable closure lid, arranged be seated on said upright rim.\n\n\n11. A fitment for covering and reinforcing an edge of a first container and temporarily supporting a second container of material to be transferred to said first container from said second container, the fitment comprising:\na generally planar surface having a peripheral portion formed there about; \nsaid peripheral portion integrally formed with said edge; \nsaid generally planar surface having an opening formed therein to accept said material and an apertured cover hingedly attached to said generally planar surface such that said cover can be rotated between an opened position and a closed position relative to said opening, said cover forming a temporary support for said second container of material when said cover is in said open position; \nan integrally formed upright rim peripherally located adjacent to the opening of said cover; and \na removable closure lid, arranged to be seated on said upright rim. \n\n\n\n12. The fitment of claim 11 wherein said opening in said planar surface is provided with an integrally formed reinforcing portion.\n\n\n13. The fitment of claim 12 wherein said integrally formed reinforcing portion is apertured to allow excess material to fall directly into said first container.\n\n\n14. A fitment for covering and reinforcing an edge of a first container and temporarily supporting a second container of material to be transferred to said first container from said second container, the fitment comprising:\na generally planar surface having a peripheral portion formed thereabout; \nsaid peripheral portion engagable with said edge of said first container; \nsaid generally planar surface having an opening formed therein to accept said material and an apertured cover hingedly attached to said generally planar surface such that said cover can be rotated between an opened portion and a closed position relative to said opening, said cover forming a temporary support for said second container of material when said cover is in said open position; \nan integrally formed upright rim peripherally located adjacent to opening of said cover; and \na removable closure lid, arranged to be seated on said upright rim. \n\n\n\n15. The fitment of claim 14 wherein said fitment is adapted to be integrally formed with said edge of said first container.\n\n\n16. The fitment of claim 14 wherein said opening in said planar surface provided with an integrally formed reinforcing portion.\n\n\n17. The fitment of claim 16 wherein said integrally formed reinforcing portion is apertured to allow excess material to fall directly into said first container.\n\n\n18. A fitment for covering and reinforcing an exposed edge of a first container and temporarily supporting a second container of material to be transferred to said first container from said second container, the fitment comprising:\na generally planar surface having a peripheral portion formed there about, said peripheral portion engagable with said exposed edge; \nsaid generally planar surface having an opening formed therein to accept said material and an apertured cover hingedly attached to said generally planar surface such that said cover can be rotated between an opened position and a closed position relative to said opening; \nmeans for securing said peripheral portion to said exposed edge, wherein said means for securing said peripheral portion to said exposed edge includes at least one manually operable thumb screw engagable with the inner surface of said exposed edge and arranged to compress exposed edge relative to said peripheral portion; \nan integrally formed upright rim peripherally located adjacent to opening of said cover; and \na removable closure lid, arranged to be seated on said upright rim. \n\n\n\n19. A fitment for covering and reinforcing an exposed edge of a first container and temporarily supporting a second container of material to be transferred to said first container from said second container, the fitment comprising:\na generally planar surface having a peripheral portion formed there about, said peripheral portion engagable with said exposed edge; \nsaid generally planar surface having an opening formed therein to accept said material and an apertured cover hingedly attached to said generally planar surface such that said cover can be rotated between an opened position and a closed position relative to said opening; \nmeans for securing said peripheral portion to said exposed edge; \nthe peripheral portion of said planar surface including a ramp for added support of said hinged cover while said hinged cover is in the open position, whereby said cover provides a loading ledge for temporarily supporting said second container; \nan integrally formed upright rim peripherally located adjacent to the opening of said cover; and \nremovable closure lid, arranged to seated on said upright rim. \n\n\n\n20. A fitment for covering and reinforcing an exposed edge of a first container and temporarily second container, the fitment comprising:\na generally planar surface having a peripheral portion formed there about, said peripheral portion engagable with said exposed edge; \nsaid generally planar surface having an opening formed therein to accept said material and an apertured cover hingedly attached to said generally planar surface such that said cover can be rotated between an opened position and a closed position relative to said opening; \nmeans for securing said peripheral portion to said exposed edge; \nan integrally formed upright rim peripherally located adjacent to the opening of said cover; \nsaid opening in said planar surface being provided with an integrally formed reinforcing portion, said integrally formed reinforcing portion being angled downward relative said upright rim; and supporting a second container of material to be transferred to said first container from said \na removable closure lid, arranged to be seated on said upright rim. \n\n\n\n21. A fitment for covering and reinforcing an edge of a first container and temporarily supporting a second container of material to be transferred to said first container from said second container, the fitment comprising:\na generally planar surface having a peripheral portion formed there about; \nsaid peripheral portion integrally formed with said edge; \nsaid generally planar surface having an opening formed therein to accept said material and an apertured cover hingedly attached to said generally planar surface such that said cover can be rotated between an opened position and a closed position relative to said opening; \nsaid peripheral portion of said planar surface including a ramp for added support of said hinged cover while said hinged cover is in the open position, whereby said cover provides a loading ledge for temporarily supporting said second container; \nan integrally formed upright rim peripherally located adjacent to the opening of said cover; and \na removable closure lid, arranged to be seated on said upright rim. \n\n\n\n22. A fitment for covering and reinforcing an edge of a first container and temporarily supporting a second container of material to be transferred to said first container from said second container, the fitment comprising:\na generally planar surface having a peripheral portion formed thereabout; \nsaid peripheral portion engagable with said edge; \nsaid generally planar surface having an opening formed therein to accept said material and an apertured cover hingedly attached to said generally planar surface such that said cover can be rotated between an opened portion and a closed position relative to said opening; \nsaid peripheral portion of said planar surface including a ramp for added support of said hinged cover while said hinged cover is in the open position, whereby said cover provides a loading ledge for temporarily supporting said second container; \nan integrally formed upright rim peripherally located adjacent to the opening of said cover; and \na removable closure lid, arranged to be seated on said upright rim.\n |  | 22 | Container loader ledge | US06837284 | ['B2', 'A1']
N | 1. A tread of a vehicle tire comprising:\na tread layer of rubber material having an outer surface, and the tread layer including pattern blocks separated from each other by wider grooves, and at least in part of these pattern blocks fine slits substantially narrower than the grooves and having a slit depth, each of the slits comprising within an area of the pattern block at least one bend or at least one end, wherein at least part of the pattern blocks comprises surface tear points between at least two adjacent slits, at least the two adjacent slits are both of a first slit type which includes two bends which open in substantially opposite directions, and at least both slits are interlaced in a row in uniform positions forming webs of a first type so that principal directions of intermediate sections between the two bends of the slits are either parallel or gradually changing their direction in a fan-like manner, and the row of interlaced slits is inclined with respect to a circumferential direction; \neach of the surface tear points formed by webs located between an end of at least a first adjacent slit and an intermediate section of at least a second adjacent slit; and \nnubs inside the pattern blocks defined by the adjacent slits and respective webs, the nubs having surface-areas; \nwherein the webs have a thickness and a width dimensioned according to the rubber material of the tread layer so that, as the tire is in use during driving, the web tears into a tear depth inwardly from said outer surface of the tread, the tear depth being substantially smaller than the slit depth and at least 0.5 mm, and the width of the webs being at most five times a width of the slits. \n\n\n\n2. The tread according to claim 1, wherein the principal directions of the intermediate sections form an angle of deflection in relation to a constant row direction or a changing local row direction, the angle of deflection being between 30&#xb0; and 90&#xb0;.\n\n\n3. The tread according to claim 1, wherein the webs that form the surface tear points are located on the convex side of the bends.\n\n\n4. The tread according to claim 1, wherein the bends of the slits are in the form of one an angle or an arc, the angle formed by sides of the slit, the sides continuing as straight or curved sections of the slit, the arc continuing with one of a straight section, a convex section, or a curved section.\n\n\n5. The tread according to claim 4, wherein the angle is at least 60&#xb0; and at most 120&#xb0; or the angle is between 80&#xb0; and 100&#xb0;.\n\n\n6. The tread according to claim 4, wherein the arc extends in a single configuration to a first curvature defining an angle of at least 150&#xb0; and at most 210&#xb0; or between 170&#xb0; and 190&#xb0; the arc continuing as sections of unchanged radius of curvature, or a second curvature defining an angle of at least 60&#xb0; and at most 120&#xb0; or between 80&#xb0; and 100&#xb0; the arc continuing as substantially straight sections, or the arc continues in sections with a third curvature that is located between the second and first curvatures, the sections having a radius of curvature that is larger than the radius of curvature of the arc.\n\n\n7. The tread according to claim 4, wherein a radius of curvature of the arc is at most three times the width of the slit.\n\n\n8. The tread according to claim 1, wherein the slits extend, opening to one edge or two opposite edges of the pattern block, the edges of the pattern block being parallel or at most at an angle of 45&#xb0; to the circumferential direction of the tire.\n\n\n9. The tread according to claim 1, wherein the pattern block includes at least five nubs having substantial length and width in the circumferential direction of the tire and in a lateral direction of the tread, the nubs being present in pattern blocks on shoulder areas of the tire and in pattern block towards the middle of the tire.\n\n\n10. The tread according to claim 1, wherein the pattern block includes one or more rows of slits having a row direction transverse to the circumferential direction of the tire, and with the row direction forming a row angle between 90&#xb0; and 45&#xb0; in relation to the circumferential direction of the tire.\n\n\n11. The tread according to claim 1, wherein the width of the webs is at most four times the width of the slit, or at most two times the width of the slit, or substantially equal to the width of the slit.\n\n\n12. The tread according to claim 1, wherein a thickness of the webs is at most three times the width of the slit, or at least half of the width of the slit, or between 0.8 and 1.5 times the width of the slit.\n\n\n13. The tread according to claim 1, wherein a thickness of the web and the width of the web are dimensioned according to the rubber material or materials of the tread layer so that, as the tire is in use during driving, the web tears into a depth calculated from an outer surface of the tread, the tear depth being at most 1.5 mm.\n\n\n14. The tread according to claim 1, wherein the width of the webs is at most 1.5 mm and at least 0.3 mm, or the width of the web is between 0.5 mm and 1.0 mm, and a thickness of the web is at most 1.3 mm and at least 0.2 mm, or the thickness of the web is between 0.4 mm and 0.9 mm.\n\n\n15. The tread according to claim 1, wherein the webs that form surface tear points connect the adjacent nubs starting from a bottom of the slits with a measure decreasing as the tire wears out, the measure being smaller than a prevailing slit depth that decreases during the wearing out of the tire on each wear level.\n\n\n16. A tread for a vehicle tire having a tire carcass, comprising:\na tread layer, the tread layer including pattern blocks separated from each other by wider grooves, and at least in part of these pattern blocks fine slits substantially narrower than the grooves and having a slit depth, each of the slits comprising within an area of the pattern block at least one bend or at least one end, wherein at least part of the pattern blocks comprises surface tear points between at least two adjacent slits, at least the two adjacent slits are both of a first slit type which includes two bends which open in substantially opposite directions, and at least both slits are interlaced in a row in uniform positions forming webs of a first type so that principal directions of intermediate sections between the two bends of the slits are either parallel or gradually changing their direction in a fan-like manner, and the row of interlaced slits are inclined with respect to a circumferential direction; \neach of the surface tear points formed by webs located between an end of at least a first adjacent slit and an intermediate section of at least a second adjacent slit; and \nnubs inside the pattern blocks defined by the adjacent slits and respective webs, the webs connecting adjacent nubs from bottoms of the slits, a height of the webs decreasing as the tire wears out, the height being smaller than a prevailing depth of the slit that decreases during the wearing out of the tire; \nwherein a surface tear point depth is defined as the distance between the slit depth and the height of the webs, the tear depth being substantially smaller than the slit depth, but at least 0.5 mm, the surface tear point depth remaining substantially constant as the tire wears out. \n\n\n\n17. The tread according to claim 16, wherein a width of the web is at most four times the width of the slit or the width of the web is at most two times the width of the slit. |  | 17 | Pattern blocks in the tread of a tire | US06837285 | ['B2', 'B1', 'A1', 'A1', 'A1', 'A1', 'A1', 'A2', 'A2', 'A1']
A | 1. A removable traction device including a pair of chains being interconnected over the tread surface of a tire and attached to a pair of transversely extending structural bar members on each side of the tire, the lower end of each structural bar member is engaged and welded to a first plate member having a plurality of raised studs on a surface for firmly gripping the rubber wall of the tire; the opposite lower end of each structural bar member is connected to a structural part member, which includes holes for receiving therethrough a plurality of threaded rods formed on a surface of a second plate member having a plurality of raised studs on a surface opposite the threaded rods, with a plurality of nuts for adjusting and securing a bolt in the width direction of the tire, the bolt passing through a plurality of inverted U-shaped brackets formed on the structural part member and connected by washers and a nut at the opposite lower end of each structural bar member and to a moving part member, of which a curved metal bar is adapted to be inserted into an opening of the moving part member for tightening and firmly gripping the rubber walls of the tire with the plurality of raised studs on each of the first and second plate members. |  | 1 | Removable device of traction adapted for any motorized vehicles | US06837286 | ['B2', 'A1', 'A1']
N | 1. A method of manufacturing a pneumatic rubber tire having an outer circumferential tread, a supporting carcass therefore, and an inner liner disposed inwardly from said supporting carcass, containing a puncture sealant layer positioned between said inner liner and said carcass, the steps of which comprise, based upon parts by weight per 100 parts by weight uncured butyl rubber (phr):\n(A) providing a butyl rubber-based rubber composition comprised of: \n(1) 100 phr of uncured star branched butyl rubber, \n(2) about 1 to about 35 phr of a particulate precured rubber, selected from resin-cured butyl rubber and/or sulfur-cured diene-based rubber, homogeneously dispersed in said uncured butyl rubber, and \n(3) about 1 to about 16 phr of organoperoxide; \n\n(B) assembling said butyl rubber based rubber composition as a layer into an unvulcanized rubber tire between said carcass and said innerliner during the tire building process; and \n(C) shaping and curing said rubber tire at a temperature in a range of about 130&#xb0; C. to about 170&#xb0; C. for a sufficient period time to partially depolymerize said uncured butyl rubber in said butyl rubber-based rubber composition layer, wherein said particulate precured rubber substantially remains in its precured condition as a particulate dispersion within said partially depolymerized butyl rubber. \n\n\n\n2. The method of claim 1 wherein said precured rubber is a resin-cured butyl rubber cured with a phenol formaldehyde curative and zinc oxide resin cure promoter.\n\n\n3. The method of claim 1 wherein said precured rubber is a sulfur-cured diene-based rubber.\n\n\n4. The method of claim 1 wherein said organoperoxide is selected from at least one of tertbutyl perbenzoate, dialkylbenzene peroxides, 2,5-bis(t-butyl peroxy)-2,5-dimethyl hexane; 1,1-di-t-butyl peroxi-3,3,5-trimethyl cyclohexane; 2,5-dimethyl-2,5-di(t-butyl peroxy) hexyne-3; p-chlorobenzyl peroxide; 2,4-dichlorobenzyl peroxide; 2,2-bis-(t-butyl peroxi)-butane; di-t-butyl peroxide; benzyl peroxide; 2,5-bis(t-butyl peroxy)-2,5-dimethyl hexane, dicumyl peroxide; and 2,5-dimethyl-2,5-di(t-butyl peroxy) hexane.\n\n\n5. The method of claim 1 wherein said organoperoxide is comprised of dicumylperoxide.\n\n\n6. A tire prepared by the method of claim 1.\n\n\n7. A pneumatic tire comprising an outer circumferential tread, a supporting carcass therefore and an inner rubber liner disposed inwardly from said supporting carcass, and a puncture sealant layer which is disposed between said carcass and said innerliner, wherein said puncture sealant layer comprises a partially depolymerized star branched butyl rubber layer which contains a dispersion of particulate precured resin-cured butyl rubber and/or sulfur-cured diene-based rubber.\n\n\n8. The tire of claim 7 wherein said particulate precured rubber is a resin-cured butyl rubber.\n\n\n9. The tire of claim 7 wherein said particulate precured rubber is a sulfur-cured diene-based rubber.\n\n\n10. The tire of claim 7 wherein said star branched butyl rubber of said sealant layer is depolymerized within the tire with an organoperoxide during the curing of the tire.\n\n\n11. The tire of claim 10 wherein said organoperoxide is selected from at least one of tertbutyl perbenzoate, dialkylbenzene peroxides, 2,5-bis(t-butyl peroxy)-2,5-dimethyl hexane; 1,1-di-t-butyl peroxi-3,3,5-trimethyl cyclohexane; 2,5-dimethyl-2,5-di(t-butyl peroxy) hexyne-3; p-chlorobenzyl peroxide; 2,4-dichlorobenzyl peroxide; 2,2-bis-(t-butyl peroxi)-butane; di-t-butyl peroxide; benzyl peroxide; 2,5-bis(t-butyl peroxy)-2,5-dimethyl hexane, dicumyl peroxide; and 2,5-dimethyl-2,5-di(t-butyl peroxy) hexane.\n\n\n12. The tire of claim 10 wherein said organoperoxide is comprised of dicumyl peroxide.\n\n\n13. The tire of claim 11 wherein said particulate precured rubber is a resin-cured butyl rubber.\n\n\n14. The tire of claim 11 wherein said particulate precured rubber is a sulfur-cured diene-based rubber. |  | 14 | Self-sealing pneumatic tire and preparation thereof | US06837287 | ['B2', 'A1']
A | 1. A multi-layer tire sidewall comprising at least one outer layer and at least one inner layer, the outer layer comprising a blend of a rubber and a copolymer of an isoolefin, para-alkylstyrene and bromoalkylstyrene, wherein the amount of bromoalkylstyrene and the para-alkylstyrene in the copolymer are represented by the following formula:\n\n\nX=[1.91&#x2212;(0.094&#xd7;Y)]&#xb1;0.1 \n\n\nwherein &#x201c;X&#x201d; is mole percent bromoalkylstyrene and &#x201c;Y&#x201d; is the weight percent of para-alkylstyrene and has a value of from 9.5 to 20.\n\n\n2. The tire sidewall in accordance with claim 1, wherein the rubber is selected from natural rubber, styrene-butadiene rubber, butyl rubber, halobutyl rubber, polybutadiene rubber, polyisoprene rubber and combinations thereof.\n\n\n3. The tire sidewall in accordance with claim 1, wherein the rubber is present from 35 to 65 phr of the blend.\n\n\n4. The tire sidewall in accordance with claim 1, wherein the blend comprises one outer layer of the tire sidewall.\n\n\n5. The tire sidewall in accordance with claim 1, wherein the outer layer also comprises EPDM rubber.\n\n\n6. The tire sidewall in accordance with claim 5, wherein the EPDM rubber is present from 5 to 20 phr of the blend.\n\n\n7. The tire sidewall in accordance with claim 1, wherein the rubber is natural rubber.\n\n\n8. The tire sidewall in accordance with claim 7, wherein the copolymer and rubber are present in a ratio of from 0.28:1 by weight.\n\n\n9. The tire sidewall in accordance with claim 1, wherein the multi-layer tire sidewall also includes an at least one inner layer comprising a unsaturated rubber or blend of unsaturated rubber.\n\n\n10. The tire sidewall in accordance with claim 9, wherein the unsaturated rubber is selected from natural rubber, butyl rubber, halobutyl rubber, styrene-butadiene rubber, polybutadiene rubber, or combinations thereof.\n\n\n11. The tire sidewall in accordance with claim 1, wherein the isoolefin is isobutylene and the bromoalkylstyrene is para-bromomethylstyrene.\n\n\n12. The tire sidewall in accordance with claim 1, wherein the para-alkylstyrene is para-methylstyrene.\n\n\n13. The tire sidewall in accordance with claim 4, wherein the outer layer also comprises a filler selected from carbon black and silica, and combinations thereof.\n\n\n14. The tire sidewall in accordance with claim 9, wherein the inner layer also comprises a filler selected from carbon black and silica, and combinations thereof.\n\n\n15. The tire sidewall in accordance with claim 1, wherein the copolymer is present from 35 to 65 phr of blend. |  | 15 | Composition for tire sidewalls and other rubber constructions | US06837288 | ['B2', 'A1']
N | 1. A multi-layer cable having a unsaturated outer layer, usable as a reinforcing element for a tire carcass reinforcement, comprising a core (C0) of diameter d0 surrounded by an intermediate layer (C1) of four or five wires (M=4 or 5) of diameter d1 wound together in a helix at a pitch p1, this layer C1 itself being surrounded by an outer layer (C2) of N wires of diameter d2 wound together in a helix at a pitch p2, N being less by 1 to 3 than the maximum number Nmax of wires which can be wound in one layer about the layer C1, this cable having the following characteristics (d0, d1, d2, p1 and p2 in mm):\n\n\n0.08&#x3c;d0&#x3c;0.28;&#x2003;&#x2003;(i) \n\n\n\n0.15&#x3c;d1&#x3c;0.28;&#x2003;&#x2003;(ii) \n\n\n\n0.12&#x3c;d2&#x3c;0.25;&#x2003;&#x2003;(iii) \n\n\n\nfor M=4:0.40&#x3c;(d0/d1)&#x3c;0.80;&#x2003;&#x2003;(iv) \n\n\n\nfor M=5:0.70&#x3c;(d0/d1)&#x3c;1.10; \n\n\n\n4.8&#x3c0;(d0+d1)&#x3c;p1&#x3c;p2&#x3c;5.6&#x3c0;(d0+2d1+d2);&#x2003;&#x2003;(v) \n\n\n\nthe wires of layers C1 and C2 are wound in the same direction of twist.&#x2003;&#x2003;(vi) \n\n\n\n\n2. A cable according to claim 1, of construction [1+M+N], the core of which is formed of a single wire.\n\n\n3. A cable according to claim 2, selected from the group consisting of cables of the constructions [1+4+8], [1+4+9], [1+4+10], [1+5+9], [1+5+10] and [1+5+11].\n\n\n4. A cable according to claim 2, of construction [1+5+N].\n\n\n5. A cable according to claim 4, of construction [1+5+10].\n\n\n6. A cable according to claim 1, characterised in that the pitches p1 and p2 are within a range from 5 to 15 mm.\n\n\n7. A cable according to claim 1, which satisfies the following relationship:\n\n\n0.15&#x3c;d2&#x3c;0.25. \n\n\n\n\n8. A cable according to claim 7, which satisfies the following relationships:\n0.14&#x3c;d0&#x3c;0.25; \nd2&#x3e;0.17; \nd1&#x2266;0.26. \n\n\n\n9. A cable according to claim 1, characterised in that it is a steel cable.\n\n\n10. A cable according to claim 9, characterised in that the steel is a carbon steel.\n\n\n11. A cable according to claim 1, which satisfies the relationship:\n\n\n5.0&#x3c0;(d0+d1)&#x3c;p1&#x3c;p2&#x3c;5.0&#x3c0;(d0+2d1+d2). \n\n\n\n\n12. A cable according to claim 11, which satisfies the relationship:\n\n\n5.3&#x3c0;(d0+d1)&#x3c;p1&#x3c;p2&#x3c;4.7&#x3c0;(d0+2d1+d2). \n\n\n\n\n13. A cable according to claim 1, in which the ratio (d1/d2) is between 1.05 and 1.30.\n\n\n14. A cable according to claim 13, in which the ratio (d1/d2) is between 1.10 and 1.20.\n\n\n15. The cable of claim 1, further comprising wherein the core is comprised of L wires, wherein L is equal to or greater than 2.\n\n\n16. A composite fabric usable as a carcass reinforcement ply for a truck tire, comprising a matrix of rubber composition reinforced by a multi-layer cable having a unsaturated outer layer, comprising a core (C0) of diameter d0 surrounded by an intermediate layer (C1) of four or five wires (M=4 or 5) of diameter d1 wound together in a helix at a pitch p1, this layer C1 itself being surrounded by an outer layer (C2) of N wires of diameter d2 wound together in a helix at a pitch p2, N being less by 1 to 3 than the maximum number Nmax of wires which can be wound in one layer about the layer C1, this cable having the following characteristics (d0, d1, d2, p1 and p2 in mm):\n\n\n0.08&#x3c;d0&#x3c;0.28;&#x2003;&#x2003;(i) \n\n\n\n0.15&#x3c;d1&#x3c;0.28;&#x2003;&#x2003;(ii) \n\n\n\n0.12&#x3c;d2&#x3c;0.25;&#x2003;&#x2003;(iii) \n\n\n\nfor M=4:0.40&#x3c;(d0/d1)&#x3c;0.80;&#x2003;&#x2003;(iv) \n\n\n\nfor M=5:0.70&#x3c;(d0/d1)&#x3c;1.10; \n\n\n\n4.8&#x3c0;(d0+d1)&#x3c;p1&#x3c;p2&#x3c;5.6&#x3c0;(d0+2d1+d2);&#x2003;&#x2003;(v) \n\n\n\nthe wires of layers C1 and C2 are wound in the same direction of twist.&#x2003;&#x2003;(vi) \n\n\n\n\n17. A fabric according to claim 16, wherein the multi-layer cable, of construction [1+M+N], has a core formed by a single wire.\n\n\n18. A fabric according to claim 17, wherein the multi-layer cable is selected from the group consisting of cables of the constructions [1+4+8], [1+4+9], [1+4+10], [1+5+9], [1+5+10] and [1+5+11].\n\n\n19. A fabric according to claim 17, wherein the multi-layer cable has a construction [1+5+N].\n\n\n20. A fabric according to claim 19, wherein the multi-layer cable has a construction [1+5+10].\n\n\n21. A fabric according to claim 16, wherein the pitches p1 and p2 are within a range from 5 to 15 mm.\n\n\n22. A fabric according to claim 16, wherein the following relationships are satisfied:\n\n\n0.15&#x3c;d2&#x3c;0.25. \n\n\n\n\n23. A fabric according to claim 22, wherein the following relationships are satisfied:\n\n\n0.14&#x3c;d0&#x3c;0.25; \n\n\n\nd2&#x3e;0.17; \n\n\n\nd1&#x2266;0.26. \n\n\n\n\n24. A fabric according to claim 16, characterised in that the multi-layer cable is a steel cable.\n\n\n25. A fabric according to claim 24, characterised in that the steel is a carbon steel.\n\n\n26. A fabric according to claim 16, wherein the following relationships are satisfied:\n\n\n5.0&#x3c0;(d0+d1)&#x3c;p1&#x3c;p2&#x3c;5.0&#x3c0;(d0+2d1+d2). \n\n\n\n\n27. A fabric according to claim 26, which satisfies the relationship:\n\n\n5.3&#x3c0;(d0+d1)&#x3c;p1&#x3c;p2&#x3c;4.7&#x3c0;(d0+2d1+d2). \n\n\n\n\n28. A fabric according to claim 16, in which the ratio (d1/d2) is between 1.05 and 1.30.\n\n\n29. A fabric according to claim 28, in which the ratio (d1/d2) is between 1.10 and 1.20.\n\n\n30. A fabric according to claim 16, further comprising wherein its cable density is between 40 and 100 cables per dm of fabric.\n\n\n31. A fabric according to claim 30, the cable density being between 50 and 80 cables per dm of fabric.\n\n\n32. A fabric according to claim 16, further comprising wherein the width l of the bridge of rubber composition, between two adjacent cables, is between 0.35 and 1 mm.\n\n\n33. A fabric according to claim 32, wherein the width l of the bridge of rubber composition, between two adjacent cables, is between 0.4 and 0.8 mm.\n\n\n34. A fabric according to claim 16, further comprising wherein the rubber composition has, in the vulcanized state, a secant tensile modulus M10 which is less than 8 MPa.\n\n\n35. A fabric according to claim 34, wherein the rubber composition has, in the vulcanized state, a secant tensile modulus M10 which is between 4 and 8 MPa.\n\n\n36. A fabric according to claim 16, the rubber being natural rubber.\n\n\n37. A truck tire having a carcass reinforcement comprising, as reinforcing ply, a composite fabric according to claim 16.\n\n\n38. A truck tire having a carcass reinforcement comprising, as reinforcing ply, a composite fabric according to claims 17 or 18.\n\n\n39. A truck tire having a carcass reinforcement comprising, as reinforcing ply, a composite fabric according to claims 19 or 20.\n\n\n40. A truck tire having a carcass reinforcement comprising a multi-layer cable having a unsaturated outer layer, comprising a core (C0) of diameter do surrounded by an intermediate layer (C1) of four or five wires (M=4 or 5) of diameter d1 wound together in a helix at a pitch p1, this layer C1 itself being surrounded by an outer layer (C2) of N wires of diameter d2 wound together in a helix at a pitch p2, N being less by 1 to 3 than the maximum number Nmax of wires which can be wound in one layer about the layer C1, this cable having the following characteristics (d0, d1, d2, p1 and p2 in mm):\n\n\n0.08&#x3c;d0&#x3c;0.28;&#x2003;&#x2003;(i) \n\n\n\n0.15&#x3c;d1&#x3c;0.28;&#x2003;&#x2003;(ii) \n\n\n\n0.12&#x3c;d2&#x3c;0.25;&#x2003;&#x2003;(iii) \n\n\n\nfor M=4:0.40&#x3c;(d0/d1)&#x3c;0.80;&#x2003;&#x2003;(iv) \n\n\n\nfor M=5:0.70&#x3c;(d0/d1)&#x3c;1.10; \n\n\n\n4.8&#x3c0;(d0+d1)&#x3c;p1&#x3c;p2&#x3c;5.6&#x3c0;(d0+2d1+d2);&#x2003;&#x2003;(v) \n\n\n\nthe wires of layers C1 and C2 are wound in the same direction of twist.&#x2003;&#x2003;(vi) \n\n\n\n\n41. A tire according to claim 40, wherein the multi-layer cable, of construction [1+M+N], has a core formed by a single wire.\n\n\n42. A tire according to claim 41, wherein the multi-layer cable is selected from among the group consisting of cables of the constructions [1+4+8], [1+4+9], [1+4+10], [1+5+9], [1+5+10] and [1+5+11].\n\n\n43. A tire according to claim 41, wherein the multi-layer cable has a construction [1+5+N].\n\n\n44. A tire according to claim 43, wherein the multi-layer cable has a construction [1+5+10].\n\n\n45. A tire according to claim 40, wherein the pitches p1 and p2 are within a range from 5 to 15 mm.\n\n\n46. A tire according to claim 40, wherein the following relationships are satisfied:\n\n\n0.15&#x3c;d2&#x3c;0.25. \n\n\n\n\n47. A tire according to claim 46, wherein the following relationships are satisfied:\n\n\n0.14&#x3c;d0&#x3c;0.25; \n\n\n\nd2&#x3e;0.17; \n\n\n\nd1&#x2266;0.26. \n\n\n\n\n48. A tire according to claim 40, characterised in that the multi-layer cable is a steel cable.\n\n\n49. A tire according to claim 48, characterised in that the steel is a carbon steel.\n\n\n50. A tire according to claim 40, wherein the following relationships are satisfied:\n\n\n5.0&#x3c0;(d0+d1)&#x3c;p1&#x3c;p2&#x3c;5.0&#x3c0;(d0+2d1+d2). \n\n\n\n\n51. A tire according to claim 50, which satisfies the relationship:\n\n\n5.3&#x3c0;(d0+d1)&#x3c;p1&#x3c;p2&#x3c;4.7&#x3c0;(d0+2d1+d2). \n\n\n\n\n52. A tire according to claim 40, in which the ratio (d1/d2) is between 1.05 and 1.30.\n\n\n53. A tire according to claim 52, in which the ratio (d1/d2) is between 1.10 and 1.20. |  | 53 | Multi-layer steel cable for tire carcass | US06837289 | ['B2', 'B1', 'B2', 'A1']
A | 1. An informational item processing apparatus, comprising:\na forming apparatus that forms a plurality of informational items from a plurality of sheets of paper having printed information thereon, each of said informational items having a first face and a second face opposite said first face; and \na bonding unit operatively coupled to automatically receive said informational items formed by said forming apparatus, said bonding unit comprising: \na conveyor unit that transports said informational items from a first location to a second location; \nan adhesive applicator unit comprising an adhesive applicator and a controller that controls the operation of said adhesive applicator, said adhesive applicator unit causing adhesive to be applied to one of said faces of a first of said informational items and causing said one face of said first informational item with said adhesive disposed thereon to make contact with one of said faces of a second of said informational items so that said one face of said first informational item is adhesively bonded to said one face of said second informational item and so that said first informational item is aligned with said second informational item, \nsaid controller comprising a processor and a programmed circuit, \nsaid controller being programmed to cause said, adhesive applicator to successively apply adhesive to each of a preselected number of informational items that consecutively pass from said first location to said second location, \nsaid controller being programmed to cause said adhesive applicator not to apply adhesive to an informational item that immediately follows said preselected number of informational items to which adhesive was applied, and \nsaid controller being programmed to successively apply adhesive to a preselected number of informational items that consecutively follow said informational item to which adhesive was not applied; \na guide tray having a pair of sidewalls and an entrance, said side walls being spaced apart by a distance substantially equal to a dimension of said informational items so as to maintain alignment of said informational items, said conveyor unit conveying said informational items to a loading position disposed adjacent said entrance of said guide tray; and \na pusher unit that forces said second informational item from said loading position into said guide tray so that said second informational item is forced against said first informational item when said first informational item is disposed in said guide tray. \n\n\n\n\n\n2. An apparatus as defined in claim 1 wherein said conveyor unit and said pusher unit cause said informational items to be oriented in said guide tray so that said faces of said informational items are disposed in a substantially vertical orientation.\n\n\n3. An apparatus as defined in claim 1 wherein said conveyor unit conveys said informational items to said loading position and orients said informational items so that, when one of said informational items is disposed at said loading position, said faces of said one informational item at said loading position are disposed in a substantially vertical orientation.\n\n\n4. An apparatus as defined in claim 1 wherein said bonding unit causes adhesive to be applied to one of said faces of a first of said informational items and causes said one face of said first informational item with said adhesive disposed thereon to make contact with one of said faces of a second of said informational items so that said one face of said first informational item is adhesively bonded to said one face of said second informational item and so that said first informational item is aligned with said second informational item.\n\n\n5. An apparatus as defined in claim 1 wherein said programmed circuit comprises a memory circuit and a computer program stored in said memory circuit.\n\n\n6. An apparatus as defined in claim 1 wherein said controller is programmed to allow said preselected number to be input to said controller via an input device.\n\n\n7. An informational item processing apparatus, comprising:\na forming apparatus that forms a plurality of informational items from a plurality of sheets of paper having printed information thereon, each of said informational items having a first face and a second face opposite said first face; and \na bonding unit operatively coupled to automatically receive said informational items formed by said forming apparatus, said bonding unit comprising: \na conveyor unit that transports said informational items from a first location to a second location; \nan adhesive applicator unit comprising an adhesive applicator and a controller that controls the operation of said adhesive applicator, said adhesive applicator unit causing adhesive to be applied to one of said faces of a first of said informational items and causing said one face of said first informational item with said adhesive disposed thereon to make contact with one of said faces of a second of said informational items so that, said one face of said first informational item is adhesively bonded to said one face of said second informational item and so that said first informational item is aligned with said second informational item; \na guide tray having a pair of sidewalls and an entrance, said side walls being spaced apart by a distance substantially equal to a dimension of said informational items so as to maintain alignment of said informational items, said conveyor unit conveying said informational items to a loading position disposed adjacent said entrance of said guide tray; and \na pusher unit that forces said second informational item from said loading position into said guide tray so that said second informational item is forced against said first informational item when said first informational item is disposed in said guide tray. \n\n\n\n\n8. An apparatus as defined in claim 7 wherein said conveyor unit and said pusher unit cause said informational items to be oriented in said guide tray so that said faces of said informational items are disposed in a substantially vertical orientation.\n\n\n9. An apparatus as defined in claim 7 wherein said conveyor unit conveys said informational items to said loading position and orients said informational items so that, when one of said informational items is disposed at said loading position, said faces of said one informational item at said loading position are disposed in a substantially vertical orientation.\n\n\n10. An apparatus as defined in claim 7 wherein said controller comprises a processor and a programmed circuit, wherein said controller is programmed to cause said adhesive applicator to successively apply adhesive to each of a preselected number of informational items that consecutively pass from said first location to said second location, wherein said controller is programmed to cause said adhesive applicator not to apply adhesive to an informational item that immediately follows said preselected number of informational items to which adhesive was applied, and wherein said controller is programmed to successively apply adhesive to a preselected number of informational items that consecutively follow said informational item to which adhesive was not applied.\n\n\n11. An apparatus as defined in claim 7 wherein said bonding unit causes adhesive to be applied to one of said faces of a first of said informational items and causes said one face of said first informational item with said adhesive disposed thereon to make contact with one of said faces of a second of said informational items so that said one face of said first informational item is adhesively bonded to said one face of said second informational item and so that said first informational item is aligned with said second informational item.\n\n\n12. An apparatus as defined in claim 10 wherein said programmed circuit comprises a memory circuit and a computer program stored in said memory circuit.\n\n\n13. An apparatus as defined in claim 10 wherein said controller is programmed to allow said preselected number to be input to said controller via an input device. |  | 13 | Informational item bonding machine | US06837290 | ['B2', 'A1']
N | 1. A device for placing a label of any external profile with a first central opening on a compact disc and a second central opening, the device comprising:\na. a positioning member having at least one centering member, the external dimension of which is adapted to the first central opening of the label, and having a centering part in its center, the external diameter of which is adapted to the second central opening of the compact disc, and which projects beyond the centering member; \nb. a base member with an outer ring supporting a disc-shaped top surface, on which a label can be arranged, whereby the top surface has a central opening within which the positioning member is located moveably perpendicular to the top surface, and projects beyond the top surface in an inoperative position, and in a labeling position, is lowered into the central opening, where said outer ring has at least one flexible tongue in a first fitted groove of the outer ring, the tongue root of which is connected at a base section of the outer ring and the tongue tip of which supports a flexible supporting beam whereby the supporting beam extends radially inwardly from the tongue tip into a second fitted groove of the top surface up to the positioning member; and \nc. a second base member having at least one mounting position for at least one profile part at its top surface for adapting the device to the external profile of the label. \n\n\n\n2. The device according to claim 1, wherein the profile part has at least one fitted part which is insertable into the mounting position, and the profile part is a beam with at least two journals which are insertable into two fitted mounting positions on the top surface of the base member.\n\n\n3. The device of claim 1, wherein the mounting position has at least one opening in the top surface of the base member with a polygonal cross-section.\n\n\n4. The device of claim 1, wherein the profile part has at least one journal with a polygonal cross-section.\n\n\n5. The device of claim 4, wherein the profile part is positioned on a compensation disc having a central opening corresponding to the central opening of the label.\n\n\n6. The device of claim 1, wherein the cross-section of the at least one flexible tongue is concave-curved and each of the at least one flexible tongue (15, 16) has a pressure point.\n\n\n7. The device of claim 1, wherein the positioning member forms a one-piece unit with a centering member and a centering part.\n\n\n8. The device of claim 7, wherein the centering member and the centering part are moveable together perpendicular to the top surface.\n\n\n9. The device of claim 1, wherein the centering member, the centering part, the flexible supporting beam, the flexible tongue and the outer ring are connected to each other non-releasably.\n\n\n10. The device of claim 1, wherein the device is made out of one piece.\n\n\n11. The device of claim 1, wherein the device is one single injection-molded part.\n\n\n12. The device of claim 1, wherein the positioning member has a ring-shaped base as a centering member, on the surface of which the centering part projects in the center.\n\n\n13. The device of claim 1, wherein the centering member is a ring having a base plate in the center of which the centering part is positioned.\n\n\n14. The device of claim 1, wherein the distance between the compact disc and the label corresponds to the height of the centering member, according to which the centering member projects beyond the top surface of the outer ring.\n\n\n15. The device of claim 1, wherein the centering member has at least two ring segments projecting beyond the top surface of the outer ring, and are connected to each other through a circular base plate.\n\n\n16. The device of claim 1 wherein the supporting beams are tapered radially inwardly towards the positioning member.\n\n\n17. The device of claim 1, wherein the flexible tongue is broader in its tongue root section than in the tongue to tip section.\n\n\n18. The device of claim 1, wherein the outer ring is reinforced at the base section part.\n\n\n19. The device of claim 1, wherein the outer ring has an outer flange in the base section.\n\n\n20. The device of claim 1, wherein the edge region of the central opening of the top surface has a reinforcement provided at the lower side.\n\n\n21. The device of claim 1, wherein at least three flexible tongues with three flexible supporting beams are positioned on the circumference of the outer ring.\n\n\n22. A method for using the device of claim 1 for labeling a compact disc comprising the steps of:\na. fitting a profile part into at least one mounting position or placing a corresponding compensation disc having a profile part, in case a label is to be applied on a corresponding compact disc having an external profile differing from a circular shape; \nb. placing the label with non-adhesive side downwards onto the horizontal disc-shaped top surface of the base member whereby the adhesive side of the label points upwards, and the label is pushed with its central opening over the centering member; \nc. detaching a lamination sheet from the adhesive side of the label; \nd. placing the compact disc with its labeling side downwards onto the positioning member whereby the compact disc is pushed with its central opening over the centering part, and rests on the centering member, and whereby the distance between label and compact disc is determined by the height, according to which the centering member projects beyond the disc-shaped top surface in the inoperative position; \ne. pushing down the positioning member with the compact disc being placed on the centering member, from the inoperative position in vertical direction into the labeling position onto the adhesive side of the label; and \nf. relieving the positioning member whereby the positioning member bounces back into the inoperative position due to the flexible tongues at the outer ring, and, thereby raises the labeled compact disc from the top surface of the base member resting on the centering member. \n |  | 22 | Device for placing a label of any external profile on a compact disc as well as a method for manufacturing and for the use of the device | US06837291 | ['B2', 'B1', 'B1', 'B1', 'B1', 'A1', 'A1']
A | 1. Tire drum comprising a turn-up mechanism for use in building an unvulcanized tire having tire components of rubber or provided with reinforcement cords and two bead cores which either may or may not be provided with a bead filling strip, which tire drum is provided with a central axis, two ring segments placed around the axis and spaced apart each for supporting a bead core, means for radially expanding the part of the tire components that is situated between the ring segments, in which the tire drum on either side outside of the ring segments is provided with a set of axially extending hinged arms, in which each arm is provided with an end oriented towards the ring segment which end has a first turn-up roller, means for axially and radially moving each set of arms from a first position in which the first rollers of the set of arms form a virtually closed ring to an expanded second position for pressing a part of the tire components situated outside of the ring segments against the expanded part of the tire components situated between the ring segments, in which the arms extend in an arm direction and in which the arms at the ends near the first rollers are provided with support surfaces for supporting the tire components, said support surfaces being movable in the arm direction along the arm and in the first position form a virtually closed cylindrical surface for supporting the tire components and in the second position said support surfaces on said arms are spaced from one another in circumferential direction of the tire drum.\n\n\n2. Tire drum according to claim 1, in which each support surface extends up to the first roller carrying end of the arm in question.\n\n\n3. Tire drum according to claim 1, in which the support surface can be moved in arm direction.\n\n\n4. Tire drum according to claim 3, in which each support surface can be moved in arm direction on the arm in question between a first position, in which the roller is covered radially to the outside, and a second, retracted position, in which the roller is uncovered in radial outward direction.\n\n\n5. Tire drum according to claim 1, in which each support surface is arranged moveable in radial direction on the arm in question between a third, radially expanded position and a fourth, with respect to the roller, radially retracted position.\n\n\n6. Tire drum according to claim 4, in which each support surface is arranged moveable in radial direction on the arm in question between a third, radially expanded position and a fourth, with respect to the roller, radially retracted position, in which the first and the third position of the support surface coincide.\n\n\n7. Tire drum according to claim 4, in which each support surface is arranged moveable in radial direction on the arm in question between a third, radially expanded position and a fourth, with respect to the roller, radially retracted position, in which the second and fourth position coincide.\n\n\n8. Tire drum according to claim 1, in which the support surface is formed by a cover plate that can be moved on the arm.\n\n\n9. Tire drum according to claim 8, in which the cover plates are provided with a drive member integrated with the cover plate, in which said drive member engages in an axially slidable drive for moving the cover plates.\n\n\n10. Tire drum according to claim 9, in which the drive member extends radially freely in a driving slide for movement along the arms in the first position of the arms.\n\n\n11. Tire drum according to claim 8, in which the cover plate and the arm in question are provided with stops for limiting relative movement between the cover plate and the arm in question.\n\n\n12. Tire drum according to claim 8, in which the arms are biassed towards the first position by means of a circumferential tensioning ring, and in which the tensioning ring is connected to the cover plates.\n\n\n13. Tire drum according to claim 12, in which the tensioning ring directly engages the cover plate and the arm via the cover plate.\n\n\n14. Tire drum according claim 1, in which each arm is provided with a second roller which is spaced from the first said roller, and in which the support surface is formed by an endless belt, which is placed about the first and second rollers and in which the endless belts are situated adjacently in the first position of the arms.\n\n\n15. Tire drum according to claim 14, in which each support surface extends up to the end of the arm in question including roller.\n\n\n16. Tire drum according to claim 14, in which the support surface can be moved in arm direction.\n\n\n17. Tire drum according to claim 14, in which the second roller is biassed away from the first roller by means of a spring.\n\n\n18. Tire drum according to claim 17, in which the spring is attached to the arm in question.\n\n\n19. Tire drum according to claim 1, in which the sets of hinged arms are on either side outside of the ring segments and can be moved synchronously by a mechanical coupling from the first to the second position.\n\n\n20. Tire drum according to claim 12, in which the tensioning ring extends to the cover plate.\n\n\n21. Tire drum according to claim 1, in which each support surface can be moved in a direction away from the first roller carrying end of the arm in question when moving the arm from the first position to the second position. |  | 21 | Tire building drum provided with a turn-up device | US06837292 | ['B2', 'A1']
N | 1. In a high speed machine for picking and placing electronic components, a heated nozzle assembly, comprising:\na vacuum ported tool changer, a replaceable heated end effector, and an interface block; and \nthe interface block mechanically mounted on the vacuum ported tool changer and electrically connected to the replaceable heated end effector, and having one or more electrical contacts arranged to be removably connected to the high speed machine. \n\n\n\n2. The heated nozzle assembly as described in claim 1, wherein the one or more electrical contacts comprise pluggable connections.\n\n\n3. The heated nozzle assembly as described in claim 1, wherein the one or more electrical contacts comprise surface mount connections.\n\n\n4. The heated nozzle assembly as described in claim 1, wherein the one or more electrical contacts are selected from the group consisting of power, ground, temperature measurement, pressure sensing, and optical sensors.\n\n\n5. The heated nozzle assembly as described in claim 4, wherein the power and ground connections are a male connector, and wherein the temperature measurement connection is a female connector.\n\n\n6. The heated nozzle assembly as described in claim 1, further comprising a force compliant electrical contact assembly between the interface block and the replaceable heated end effector.\n\n\n7. In a high speed machine for picking and placing electronic components, a heated nozzle assembly, comprising:\na vacuum ported tool changer, a replaceable heated end effector, and an interface block; \nthe interface block mechanically mounted on the vacuum ported tool changer and electrically connected to the replaceable heated end effector; and \nthe interface block having power and ground electrical contacts and temperature measuring contacts arranged to provide pluggable connections to the high speed machine. \n\n\n\n8. The heated nozzle assembly as described in claim 7, wherein the power and ground contacts are a male connector, and wherein the temperature measuring contacts are a female connector.\n\n\n9. The heated nozzle assembly as described in claim 7, further comprising a force compliant electrical contact assembly between the interface block and the replaceable heated end effector.\n\n\n10. In a high speed machine for picking and placing electronic components, a heated nozzle assembly, comprising:\na vacuum ported tool changer, a replaceable heated end effector, and an interface block; \nthe interface block mechanically mounted on the vacuum ported tool changer and electrically connected to the replaceable heated end effector, and having one or more electrical contacts arranged to be removably connected to the high speed machine; \nthe replaceable heated end effector comprising an adapter flange, a heater plate and a heated tip; \nsaid heater plate having one or more heating elements disposed thereon and arranged to thermally communicate with said heated tip; \nsaid adapter flange having an upper side arranged to removably couple to said vacuum ported tool changer, and having one or more electrical contacts arranged to communicate with said heating elements; \nsaid heated tip having a vacuum pickup portion for picking up said electronic components; \nwherein apertures in each of said adapter flange said heater plate and said heated tip are arranged so as to communicate a vacuum from said vacuum ported tool changer to said vacuum pickup portion; and \nfastening means to connect said adapter flange, said heater plate and said heated tip together. \n\n\n\n\n11. The heated nozzle assembly as described in claim 10, wherein the one or more electrical contacts comprise pluggable connections.\n\n\n12. The heated nozzle assembly as described in claim 10, wherein the one or more electrical contacts comprise surface mount connections.\n\n\n13. The heated nozzle assembly as described in claim 10, wherein the one or more electrical contacts are selected from the group consisting of power, ground, temperature measurement, pressure sensing, and optical sensors.\n\n\n14. The heated nozzle assembly as described in claim 13, wherein the power and ground connections are a male connector, and wherein the temperature measurement connection is a female connector.\n\n\n15. The heated noble assembly as described in claim 10, further comprising a force compliant electrical contact assembly between the interface block and the replaceable heated end effector. |  | 15 | Heated nozzle assembly | US06837293 | ['B1']
A | 1. A pleated shade assembly capable of height adjustment without use of pull cords, comprising, in combination:\na) an upper elongated support, \nb) a lower elongated member that is manually adjustable up and down, \nc) primary lines extending through shade pleats to suspend said bottom lower elongated member, \nd) primary rotors at said top upper elongated support to entrain said primary lines, \ne) a secondary line having endwise connection to said primary lines, at the same location whereby the secondary line defines a continuation of each primary line, \nf) and means acting on said secondary line for counterbalancing suspension force exerted on said primary lines at different shade height adjusted levels, \ng) said means including first and second rotary members entraining and exerting tensioning force on said secondary line, \nh) said means including a spring spirally coupled to said rotary members and exerting force tending to entrain said secondary line about said first and second rotary members, for storage on at least one of the first and second rotary members. \n\n\n\n2. The combination of claim 1 wherein said spring has S-shaped configuration.\n\n\n3. The combination of claim 1 wherein said spring winds in a clockwise direction about said first rotary member, and in a counterclockwise direction about said second rotary member.\n\n\n4. The combination of claim 1 wherein said first rotary member has coaxial first and second surface portions, the spring winding about the first portion, and the secondary line winding about the second portion.\n\n\n5. The combination of claim 4 wherein the first and second rotary members have coaxial first and second surface portions, the spring winding about the first portion and the secondary line or lines winding about the second portion.\n\n\n6. The combination of claim 5 including a housing, and posts in the housing supporting the first and second rotary members for free rotation about axes defined by the posts.\n\n\n7. A pleated shade assembly capable of height adjustment without use of pull cords, comprising, in combination:\na) an upper elongated support, \nb) a lower elongated member that is manually adjustable up and down, \nc) primary lines extending through shade pleats to suspend said lower elongated member, \nd) primary rotors at said upper elongated support to entrain said primary lines, \ne) a secondary line having endwise connection to said primary lines, \nf) and means acting on said secondary line for counterbalancing suspension force exerted on said primary lines at different shade height adjusted levels, \ng) said means including first and second rotary members exerting tensioning force on said secondary line, \nh) said means including a spring coupled to said first and second rotary members and exerting force tending to entrain said secondary line about said first and second rotary members, for storage on at least one of the members, \ni) each of the members having coaxial first and second surface portions, the spring winding about the first portion and the secondary line winding about the second portion, \nj) there being a housing, and posts in the housing supporting the first and second rotary members for free rotation about axes defined by the posts, \nk) and including annular caps associated with the posts and said first and second rotary members, for axially positioning said members in the housing. \n\n\n\n8. The combination of claim 6 wherein the housing is defined by a portion of said upper elongated support which is a shade head rail.\n\n\n9. A pleated shade assembly capable of height adjustment without use of pull cords, comprising, in combination:\na) an upper elongated support, \nb) a lower elongated member that is manually adjustable up and down, \nc) primary lines extending through shade pleats to suspend said lower elongated member, \nd) primary rotors at said upper elongated support to entrain said primary lines, \ne) a secondary line having endwise connection to said primary lines, \nf) and means acting on said secondary line for counterbalancing suspension force exerted on said primary lines at different shade height adjusted levels, \ng) said means including first and second rotary members exerting tensioning force on said secondary line, \nh) said means including a spring coupled to said first and second rotary members and exerting force tending to entrain said secondary line about said first and second rotary members, for storage on at least one of the members, \ni) and wherein said primary rotors include at least one second rotor over which said primary lines are entrained, and said primary rotors include a third rotor in the form of a pulley over which one of said primary lines is entrained, and a fourth rotor in the form of a pulley over which another of said primary lines is entrained. \n\n\n\n10. The assembly of claim 9 wherein said upper elongated support protectively contains all of said primary rotors and said tensioning force exerting means.\n\n\n11. The assembly of claim 1 wherein said primary lines have first terminals operatively connected to said lower elongated member, below said upper support.\n\n\n12. A pleated shade assembly capable of height adjustment without use of pull cords, comprising, in combination:\na) an upper elongated support, \nb) a lower elongated member that is manually adjustable up and down, \nc) primary lines extending through shade pleats to suspend said lower elongated member, \nd) primary rotors at said upper elongated support to entrain said primary lines, \ne) a secondary line having operative connection to said primary lines, \nf) and means acting on said secondary line for counterbalancing suspension force exerted on said primary lines at different shade height adjusted levels, \ng) said means including first and second rotary members exerting tensioning force on said secondary line, \nh) said means including a spring coupled to said first and second rotary members and exerting force tending to entrain said secondary line about said first and second rotary members, for storage on at least one of the members, \ni) and including a guide rotor over which a section of said secondary line travels, said section located between said connection and said means, said guide rotor movable axially generally normal to said path of travel. \n\n\n\n13. A collapsible shade assembly capable of height adjustment without use of pull cords, comprising, in combination:\na) an upper elongated support, \nb) a lower elongated member that is manually adjustable up and down, \nc) primary lines extending adjacent the shade to suspend said lower elongated member, \nd) primary rotors at said upper elongated support to entrain said primary lines, \ne) a secondary line having endwise connection to said primary lines, and at the same location whereby the secondary line defines a continuation of each primary line, \nf) and means acting on said secondary line for counterbalancing suspension force exerted one said primary lines at different shade height adjusted levels, said means including first and second rotary members entraining said secondary line, and a spring spirally connected to said first and second rotary members. \n\n\n\n14. The combination of claim 13 wherein said spring has S-shaped configuration. |  | 14 | Pull down, push up, shade assembly | US06837294 | ['B2', 'B1', 'B1', 'B1', 'B1', 'B2', 'B1', 'B1', 'B1', 'A1']
N | 1. An adjustable curtain for a double pane window, comprising:\na) an adjustable curtain installed between panes of a sealed double pane window, the adjustable curtain including \n1) a group of slats; \n2) a rotatable shaft; and \n3) a pull cord, operably connected to the slat group and the rotatable shaft; and \n\nb) a magnetic transmission system configured to move the slat group to selectively block or unblock passage of light through the window, including: \n1) a first magnetic wheel, fixed on the rotatable shaft inside the sealed double pane window; and \n2) a second magnetic wheel, disposed outside the double pane window, having an axis of rotation parallel to the rotatable shaft, magnetically coupled to the first magnetic wheel, such that rotation of the second magnetic wheel causes corresponding rotation of the first magnetic wheel and the rotatable shaft, so as to wind or unwind the pull cord. \n\n\n\n\n2. An adjustable curtain in accordance with claim 1, further comprising a wind wheel, fixed on the rotatable shaft, the pull cord having a first end connected to a bottom slat of the slat group, and a second end wound on the wind wheel.\n\n\n3. An adjustable curtain in accordance with claim 1, wherein the curtain is comprised of materials selected from the group consisting of metal foil, plastic film, and silk cloth.\n\n\n4. An adjustable curtain in accordance with claim 2, wherein the curtain is comprised of materials selected from the group consisting of metal foil, plastic film, and silk cloth. |  | 4 | Magnetic transmission for an adjustable curtain disposed in a double pane window | US06837295 | ['B2', 'B1', 'B1', 'A1']
A | 1. A barrier assembly for protecting an edge of a loading platform comprising:\na gate reciprocating between a barrier position adapted to be approximate an edge of a loading platform and an open position adapted to be away from the edge of the loading platform; and, \na toe barrier adapted to be mounted approximate the edge of the loading platform and operatively coupled to the gate to reciprocate between a barrier position, which is adapted to provide a vertical barrier along a floor of the loading platform approximate the edge of the loading platform, and an open position, which substantially removes the vertical barrier; \nthe toe barrier being operatively coupled with the gate to reciprocate to its barrier position when the gate is in its barrier position and to reciprocate to its open position when the gate is in its open position. \n\n\n\n2. The barrier assembly of claim 1, wherein the toe barrier is substantially planar and is adapted to be pivotally mounted along the floor of the loading platform to lie substantially horizontal with the floor of the loading platform while in its open position and to extend substantially perpendicular with the floor of the loading platform while in its barrier position.\n\n\n3. The barrier assembly of claim 2, wherein the gate is guided between its respective barrier and open positions by at least one guide rail.\n\n\n4. The barrier assembly of claim 2, wherein the toe barrier spans below the gate, substantially a horizontal distance of the gate when the gate is in its barrier position.\n\n\n5. The barrier assembly of claim 2, further comprising:\na lever pivotally mounted to a stationary support, having a first end coupled to the toe barrier and a second end biased into a path of the gate approximate the gate\'s barrier position, and operative to pivot in a first direction when the second end is contacted by the gate, adapted to thereby cause the first end to lift the toe barrier to its substantially perpendicular position with respect to the floor of the loading platform, and operative to pivot in an opposite direction when the second end loses contact with the gate, thereby causing the second end to drop the toe barrier to its substantially horizontal position; \nwhereby the lever operatively couples the toe barrier to the gate to reciprocate the toe barrier to its barrier position when the gate is in its barrier position and to reciprocate the toe barrier to its open position when the gate is in its open position. \n\n\n\n6. The barrier assembly of claim 2, further comprising:\na drive mounted to a support on a first end and mounted to the toe barrier and a second end, and operative to lift the toe barrier to its substantially perpendicular position with respect to the floor of the loading platform, and operative drop the toe barrier to its substantially horizontal position; and, \na sensor for detecting the position of the gate and relaying a signal to a control circuit operatively coupled to the drive and the sensor, \nwhereby the control circuit operatively couples the toe barrier with the gate to reciprocate the toe barrier to its barrier position when the gate is in its barrier position and to reciprocate the toe barrier to its open position when the gate is in its open position. \n\n\n\n7. The barrier assembly of claim 6, wherein:\nthe drive includes: \na first actuator, \na first cylinder operatively coupled to the first actuator, and \na first piston partially within the first cylinder and mounted to the toe plate, \n\nwherein the first actuator receives an activation signal from the control circuit to reposition the first piston within the first cylinder in one of a first or second direction to bring about the reciprocation of the toe barrier to its barrier position when the gate is in its barrier position and to reciprocate the toe barrier to its open position when the gate is in its open position. \n\n\n\n8. The barrier assembly of claim 7, wherein the first cylinder is at least one of hydraulic, pneumatic, and electromagnetic.\n\n\n9. A barrier assembly for protecting a loading platform, the loading platform having a loading edge and a personnel entrance distal from and substantially parallel to the loading edge, the barrier assembly comprising:\na pair of parallel guide rails, each having a first substantially vertical portion, a second substantially vertical portion opposite the first substantially vertical portion and an elevated substantially horizontal portion operatively interconnecting the first and second substantially vertical portions; \na first gate segment having at least one pair of rollers positioned on opposite lateral sides thereof, each roller being received by a respective one of the guide rails so that the first gate segment is guided by the pair of guide rails, the first gate segment being guided by the pair of guide rails from an upper first-side barrier position in which the first gate segment is positioned within the first substantially vertical portions of the pair of guide rails to a first-side open position in which the first gate segment is positioned at least partially within the substantially horizontal portions of the pair of guide rails; and, \na toe barrier spanning at least a portion of the distance between lower ends of the first substantially vertical portions of the guide rails, operative to arrive at a lower first-side barrier position, below the upper first-side barrier position, while the first gate segment is approximate its upper first-side barrier position, and operative to return to an open position while the first gate segment is approximate its first-side open position. \n\n\n\n10. The barrier assembly of claim 9, further comprising an automatic lock operative to lock the first gate segment in its upper barrier position.\n\n\n11. The barrier assembly of claim 10, wherein the lock includes a manual actuator for deactivating the lock, the manual actuator adapted to be positioned approximate a personnel entrance of a loading platform.\n\n\n12. The barrier assembly of claim 9, further comprising:\na second gate segment having at least one pair of rollers positioned on opposite lateral sides thereof, each roller being received by a respective one of the guide rails so that the second gate segment is guided by the pair of guide rails, the second gate segment being guided by the pair of guide rails from a second-side barrier position in which the second gate segment is positioned within the second substantially vertical portions of the pair of guide rails to a second-side open position where the second gate segment is positioned at least partially within the substantially horizontal portions of the pair of guide rails; and, \na coupling assembly operatively coupling the first gate segment and the second gate segment, such that the first gate segment is in its upper first-side barrier position when the second gate segment is in its second-side open position and such that the first gate segment is in its first-side open position when the second gate segment is in its second-side barrier position. \n\n\n\n13. The barrier assembly of claim 12, wherein the coupling assembly includes at least one cable coupled between the first and second gate segments guided by at least one pulley mounted to a stationary support.\n\n\n14. The barrier assembly of claim 12, wherein the coupling assembly includes at least one cross-bar pivotally connected between the first and second gate segments.\n\n\n15. The barrier assembly of claim 12, wherein the coupling assembly includes a segmented cross-bar pivotally connected between the first and second gate segments.\n\n\n16. The barrier assembly of claim 12, further comprising a stop to restrict the downward movement of at least one of:\nthe first gate segment substantially beyond its upper first-side barrier position; and, \nthe second gate segment substantially beyond its second-side barrier position. \n\n\n\n17. The barrier assembly of claim 16, wherein the stop includes a shock absorber to absorb at least a portion of a downward force of at least one of the first and second gate segments.\n\n\n18. The barrier assembly of claim 9, wherein the toe barrier is substantially planar and is adapted to be pivotally mounted along a floor of a loading platform approximate a loading edge to lie substantially horizontal with the floor of the loading platform while in its open position and to extend substantially perpendicular with the floor of the loading platform while in its lower first-side barrier position.\n\n\n19. The barrier assembly of claim 18, further comprising a lever pivotally mounted to a stationary support, having a first end coupled to the toe barrier and a second end biased into a path of the first gate segment approximate the upper first-side barrier position, and operative to pivot in a first direction when the second end is contacted by the first gate segment, thereby causing the first end to lift the toe barrier to its substantially perpendicular position with respect to the floor of the loading platform, and operative to pivot in an opposite direction when the second end loses contact with the first gate segment, thereby causing the second end to drop the toe barrier to its substantially horizontal position.\n\n\n20. The barrier assembly of claim 18, further comprising a drive mounted to a support on a first end and coupled to the toe barrier, the drive adapted to be operative to lift the toe barrier to its substantially perpendicular position with respect to the floor of the loading platform when the first gate segment approximates its upper first-side barrier position, and adapted to be operative to drop the toe barrier to its substantially horizontal position when the first gate segment approximates its upper first-side open position.\n\n\n21. The barrier assembly of claim 9, wherein the toe barrier is substantially planar and is adapted to lie relatively flat on a floor of a loading platform in its open position and is adapted to extend upwards at an angle with respect to the floor of the loading platform in its lower first-side barrier position.\n\n\n22. The barrier assembly of claim 21, wherein the angle is greater than 45 degrees.\n\n\n23. A method for protecting an edge of an elevated mezzanine, having an elevated loading-side edge and a pick-side, comprising the steps of:\nproviding a pick-side barrier that reciprocates between an open position and a barrier position in a pick-side opening, and a loading-side barrier that reciprocates between an open position and a barrier position in a loading-side opening, the two barriers being operatively coupled such that when the pick-side barrier is in its open position the loading-side barrier is in its barrier position, and when the pick-side barrier is in its barrier position, the loading-side barrier is in its open position; \nrepositioning the loading-side barrier to its barrier position and the pick-side barrier to its open position; and, \nsubstantially simultaneous to the repositioning step, automatically erecting a toe barrier along a floor approximate a loading-side edge. \n\n\n\n24. The method of claim 23, further comprising the steps of:\nreturning the loading-side barrier to its open position and the pick-side barrier to its barrier position; and, \nsubstantially simultaneous to the returning step, automatically lowering the toe barrier along the floor approximate the loading-side edge. \n\n\n\n25. The method of claim 23, further comprising the step of, subsequent to the repositioning step, automatically locking the loading-side barrier in its barrier position and the pick-side barrier in its open position.\n\n\n26. The method of claim 25, further comprising the steps of:\nafter the automatic locking step, manually unlocking the loading-side and pick-side barriers from their respective positions; and, \nafter the manual unlocking step, returning the loading-side barrier to its open position and the pick-side barrier to its barrier position. \n\n\n\n27. A method for protecting an edge of an elevated mezzanine, having an elevated loading-side edge and a pick-side, comprising the steps of:\nproviding a pick-side barrier along at least one rail reciprocating between an open position and a barrier position in a pick-side opening, and a loading-side barrier reciprocating between an open position and a barrier position in a loading-side opening, the two barriers being operatively coupled such that when the pick-side barrier is in its open position the loading-side barrier is in its barrier position, and when the pick-side barrier is in its barrier position, the loading-side barrier is in its open position; \nrepositioning the loading-side barrier to its closed position and the pick-side barrier to its open position; and, \nlocking the loading-side barrier in its closed position and the pick-side barrier in its open position during or after the repositioning step. \n\n\n\n28. The method of claim 27, further comprising the steps of:\nunlocking the loading-side barrier from its closed position and the pick-side barrier in its open position after the locking step; and, \nreturning the loading-side barrier to its open position and the pick-side barrier to its closed position after the unlocking step. \n\n\n\n29. The method of claim 28, wherein:\nthe locking step is automatic; and, \nthe unlocking step is manual and performed approximate the pick-side barrier. \n\n\n\n30. The method of claim 29, wherein the unlocking step includes the step of:\nstepping on a pedal approximate the pick-side barrier to perform the unlocking step. \n\n\n\n31. The method of claim 29, wherein the unlocking step includes the step of:\npulling on a release cord approximate the pick-side barrier to perform the unlocking step. \n\n\n\n32. The method of claim 29, wherein the unlocking step includes the step of:\npressing a button approximate the pick-side barrier to perform the unlocking step. \n\n\n\n33. A barrier assembly for protecting an edge of a loading platform comprising:\na gate reciprocating between a barrier position adapted to be approximate an edge of a loading platform and an open position adapted to be away from the edge of the loading platform; \na toe barrier adapted to be mounted approximate the edge of the loading platform and operatively coupled to the gate to reciprocate between a barrier position, which is adapted to provide a vertical barrier along a floor of the loading platform approximate the edge of the loading platform, and an open positional, which substantially removes the vertical barrier, and, \na means for operatively coupling the toe barrier with the gate to reciprocate the toe barrier to its barrier position when the gate is in its barrier position and to reciprocate the toe barrier to its open position when the gate is in its open position. \n\n\n\n34. A barrier assembly for protecting a loading platform, the loading platform having a loading edge and a personnel entrance distal from and substantially parallel to the loading edge, the barrier assembly comprising:\na pair of parallel guide rails, each having a first substantially vertical portion, a second substantially vertical portion opposite the first substantially vertical portion and an elevated substantially horizontal portion operatively interconnecting the first and second substantially vertical portions; \na first gate segment having at least one pair of rollers positioned on opposite lateral sides thereof, each roller being received by a respective one of the guide rails so that the first gate segment is guided by the pair of guide rails, the first gate segment being guided by the pair of guide rails from an upper first-side burner position in which the first gate segment is positioned within the first substantially vertical portions of the pair of guide rails to a first-side open position in which the first gate segment is positioned at least partially within the substantially horizontal portions of the pair of guide rails; and, \na toe barrier spanning at least a portion of the distance between lower ends of the first substantially vertical portions of the pair of guide rails; and, \na means for positioning the toe barrier at a lower first-side barrier position, below the upper first-side barrier position, while the first gate segment is approximate its upper first-side barrier position, and to return to the toe barrier to an open position while the first gate segment is approximate its first-side open position. \n\n\n\n35. The barrier assembly of claim 34, further comprising a means for locking the first gate segment in its upper barrier position.\n\n\n36. A barrier assembly for protecting a loading platform, the loading platform having a loading edge and a personnel entrance distal from and substantially parallel to the loading edge, the barrier assembly comprising:\na means for guiding gate segments having a first substantially vertical portion, a second substantially vertical portion opposite the first substantially vertical portion and an elevated substantially horizontal portion operatively between the first and second substantially vertical portions; \na first gate segment having means for mounting the guiding means to the first gate segment so that the first gate segment is guided by the guiding means from an upper first-side barrier position in which the first gate segment is positioned within the first substantially vertical portions of the guiding means to a first-side open position in which the first gate segment is positioned at least partially within the substantially horizontal portions of the guiding means; \na toe barrier spanning at least a portion of the distance between lower ends of the first substantially vertical portions of the guiding means; and, \na means for positioning the toe barrier at a lower first-side barrier position, below the upper first-side barrier position, while the first gate segment is approximate its upper first-side barrier position, and to return to the toe barrier to an open position while the first gate segment is approximate its first-side open position.\n |  | 36 | Safety barrier assembly | US06837296 | ['B2', 'B1', 'A1']
N | 1. An improved method of fabricating a cast-iron bottle mold employing the steps of:\nproviding a composite mold having a composite mold cavity contoured to form a rough casting for a bottle mold when filled with molten metal, \nproviding a gating system for introduction of cast iron into the composite mold cavity, \nproviding a risering system for supplying molten metal to the composite mold cavity as the molten metal solidifies, \nplacing at least one dissimilar metal insert blank in at least one region of the composite mold cavity which corresponds to a region of rapid degradation in the resulting bottle mold, \nfilling the composite mold with molten cast iron to form a rough casting, and \nmachining the rough casting to form a metal bottle mold, \n\nthe improvement comprising the steps of:\nproviding a chill positioned in the composite mold and configured to form a mating surface of a central cavity of the resulting rough casting; and \nproviding an insert imprint in said chill for each of the at least one dissimilar metal insert blanks, each of said insert imprints slidably engaging and fixably holding the corresponding at least one dissimilar metal insert blank. \n\n\n\n2. The method of claim 1 wherein the at least one dissimilar metal insert blanks are formed a nickel base alloy.\n\n\n3. The method of claim 2 wherein the gating system has a riser neck positioned to introduce the molten metal from a central riser at a location approximately midway along the cavity length, the riser communicating with the cavity via the riser neck.\n\n\n4. The method of claim 3 wherein the riser system has a single riser positioned at the end of the ingate opposite the central cavity.\n\n\n5. The method of claim 2 further comprising the step of:\nproviding protrusions on the dissimilar metal inserts. \n\n\n\n6. The method of claim 5 wherein said protrusions are serrations.\n\n\n7. The method of claim 5 wherein said protrusions are radial projections. |  | 7 | Method for fabricating bottle molds | US06837297 | ['B1']
A | 1. A method of producing a piston with a cooled ring carrier, the ring carrier comprising a ring carrier part and a sheet-metal part, the method comprising\nlinking the ring carrier part and the sheet metal part together to form a cooling channel in connection with the ring carrier part; \nsubjecting the cooled ring carrier to negative pressure in a vacuum tank after said step of linking to remove air entrapped in the cooling channel; and \nAlfin-bonding the cooled ring carrier in an aluminum-base melt before having piston material cast around the ring carrier. \n\n\n\n2. Method according to claim 1, wherein the cooled ring carrier is removed from the vacuum-tank only shortly before being dipped into the Alfin bath. |  | 2 | Method of producing by casting a piston with a cooled ring carrier | US06837298 | ['B2', 'A1']
N | 1. A method for the production of a cast component comprising the steps of:\n1) providing a molten metal mass in a casting mold and exposing the casting mold to a cooling environment thereby creating a solidification interface between molten metal regions and solidified metal regions, and \n2) applying focused energy from at least one focused energy source to a portion of the filled casting mold to control a temperature gradient near the solidification interface, said at least one focused energy source is located outside of the molten metal mass. \n\n\n\n2. The method of claim 1 wherein the cast component is a thin-walled single crystal structure.\n\n\n3. The method of claim 1 wherein the cast component is a gas turbine engine blade.\n\n\n4. The method of claim 1 wherein the molten metal is selected from the group consisting of alloys, superalloys, elemental metals, refractory metals, and intermetallic metals.\n\n\n5. The method of claim 1 wherein the molten metal is a superalloy containing a mixture of nickel, chromium, and aluminum.\n\n\n6. The method of claim 1 wherein the focused energy source is a laser.\n\n\n7. The method of claim 6 wherein the laser is a CO2 infrared laser.\n\n\n8. The method of claim 1 wherein the mold material is a transmissive mold material.\n\n\n9. The method of claim 1 wherein the mold material is an absorptive mold material.\n\n\n10. The method of claim 1 wherein the mold material is alumina.\n\n\n11. The method of claim 1 wherein the mold is located within a temperature-controlled chamber.\n\n\n12. The method of claim 1 wherein the temperature-controlled chamber is a vacuum chamber having a vacuum of less than about 150 milli-torr.\n\n\n13. A method for controlling solidification of a molten metal mass in a casting mold, comprising the steps of:\n1) providing a molten metal mass in a casting mold and exposing the casting mold to a cooling environment, thereby creating a solidification interface between molten metal regions; \n2) applying focused energy from at least one focused energy source to a portion of the filled casting mold to control a temperature gradient in the molten metal region located proximately near the interface, said at least one focused energy source located outside the molten metal mass; and \n3) rastering or scanning that focused energy source across the portion of the filled mold intended to stay molten to control the order of solidification thereby controlling casting shrink or controlling the rate of solidification, thereby controlling grain structure in the final casting. \n\n\n\n14. The method of claim 13 wherein at least one solid metal starter seed is introduced into the casting mold before step 1), each solid metal starter seed used to impart a strictly oriented, single crystal microstructure to the solidified cast component being made. |  | 14 | Heating to control solidification of cast structure | US06837299 | ['B2', 'B1', 'B1', 'B1', 'A1']
A | 1. A lubricant control system for use with a metal casting mold, comprising:\na lubrication conduit disposed to receive a flow of lubricant from a lubricant inlet and distribute lubricant to a lubricant outlet around a mold cavity; and \na lubricant conduit plug disposed to prevent the flow of the lubricant through the lubricant outlet upon the occurrence of a pre-determined condition. \n\n\n\n2. A lubricant control system as recited in claim 1, and further wherein the lubricant plug is a check valve positioned within a lubricant conduit.\n\n\n3. A lubricant control system as recited in claim 1, and further wherein the lubricant plug is an expandible bladder positioned to plug the lubricant outlet when expanded and to allow flow through the lubricant outlet when contracted.\n\n\n4. A lubricant control system as recited in claim 3, and further wherein the lubricant plug is normally positioned within the lubricant conduit.\n\n\n5. A lubricant control system as recited in claim 1, and further wherein the lubricant plug is normally positioned adjacent the lubricant conduit.\n\n\n6. A lubricant control system as recited in claim 1, and further wherein there are a plurality of lubricant outlets and a corresponding lubricant conduit plug.\n\n\n7. A lubricant control system as recited in claim 6, and further wherein the lubricant conduit plug is an expandible bladder positioned to plug the plurality of lubricant outlets when expanded and to allow flow through the lubricant outlet when contracted.\n\n\n8. A lubricant control system as recited in claim 1, and further wherein the pre-determined condition occurs as a result of the termination of casting.\n\n\n9. A lubricant control system for use with a metal casting mold table, comprising:\na lubrication conduit disposed to receive a flow of lubricant from a lubricant inlet and distribute it to lubricant outlets around a mold cavity; and \na lubricant flow stop means disposed near the lubricant outlet to prevent the flow of the lubricant back through the lubricant outlet upon the occurrence of a pre-determined condition. \n\n\n\n10. A lubricant control system as recited in claim 9, and further wherein the lubricant flow stop means is disposed at the lubricant outlet.\n\n\n11. A lubricant control system as recited in claim 9, and further wherein the lubricant conduit is integral in the casting mold.\n\n\n12. A lubricant control system as recited in claim 9, and further wherein the pre-determined condition occurs as a result of the termination of casting.\n\n\n13. A lubricant control system as recited in claim 9, and further wherein the pre-determined condition occurs as a result of movement of a mold associated with the lubricant control system.\n\n\n14. A lubricant control system as recited in claim 9, and further wherein the pre-determined condition occurs to facilitate the movement of a mold associated with the lubricant control system.\n\n\n15. A metal mold comprising:\na mold framework with a mold bore for receiving molten metal; \na lubricant control system integral with the mold framework, the lubricant control system comprising: \na lubrication conduit disposed to receive a flow of lubricant from a lubricant inlet and distribute lubricant to lubricant outlets around a mold cavity; and \na lubricant conduit plug disposed to prevent the flow of the lubricant through the lubricant outlet upon the occurrence of a pre-determined condition. \n\n\n\n\n16. A method for controlling the lubricant in a metal casting mold, comprising the following:\nproviding a metal casting mold with a mold cavity, the metal casting mold including at least one lubricant conduit disposed to receive a flow of lubricant from at least one lubricant inlet and to distribute the lubricant to a plurality of lubricant outlets positioned around the mold cavity; \nproviding at least one lubricant conduit plug corresponding to the plurality of lubricant outlets, and disposed to prevent the flow of the lubricant through the plurality of lubricant outlets upon the occurrence of a pre-determined condition; \nand activating the lubricant conduit plugs to block the flow of lubricant through the plurality of lubricant outlets.\n |  | 16 | Lubricant control system for metal casting system | US06837300 | ['B2', 'B1', 'A1']
N | 1. In an apparatus for continuously casting metal strip where a pair of positioned casting rolls form a nip therebetween, a metal delivery system delivers molten metal into the nip between the casting rolls to form a casting pool of molten metal supported on casting roll surfaces above the nip confined against outflow adjacent the ends of the casting rolls, and a casting roll drive system drives the casting rolls in counter-rotational directions to produce a solidified strip of metal delivered downwardly from the nip, the improvement of controlling thickness of the strip against variation during casting comprising:\na. sensors positioned downstream of the nip capable of sensing the strip thickness at a plurality of locations along the strip width; \nb. said sensors capable of producing electrical signals indicative of the strip thickness sensed at the sensor positions; \nc. at least one of said casting rolls mounted on more than one roll carriers alone the strip width movable independently of another roll carrier and capable of allowing one of the casting rolls to move laterally toward and away from the other casting roll; \nd. carrier drives capable of moving said roll carriers independently to enable the nip to be varied in a wedge-like shape and in turn varying the strip thickness across the strip width at the nip; and \ne. a control system capable of controlling the carrier drives responsive to electrical signals from the sensors to vary the nip across the strip width to at least partially correct for variations in the strip thickness along the strip width sensed by the sensors. \n\n\n\n2. Apparatus for continuously casting metal strip as claimed in claim 1, wherein the carrier drive system is comprised of servo-mechanisms capable of independently moving the roll carriers so as to vary the strip thickness across the strip width at the nip.\n\n\n3. Apparatus for continuously casting metal strip as claimed in claim 1, wherein the carrier drive system is comprised of roll biasing units each acting on a roll carrier to bias a casting roll bodily toward the other casting roll so as to vary the strip thickness across the strip width at the nip.\n\n\n4. Apparatus for continuously casting metal strip as claim in claim 3,\nwherein each roll biasing unit comprises thrust transmission structures connected to each roll carrier, compression springs acting against the thrust transmission structure to exert force on the thrust transmission structure and in turn the roll carrier, and a thrust reaction setting device operable to vary the lengths of the compression springs; \nand wherein the control system controls operation of the thrust reaction setting device such that movement of the thrust transmission structure moves the roll carriers and in turn varies the strip thickness across the strip width at the nip. \n\n\n\n5. Apparatus for continuously casting metal strip as claimed in claim 4, wherein each roll biasing unit further comprises a thrust reaction structure abutting the compression spring and moveable by the thrust reaction setting device such that the control system varies position of the thrust reaction structure to exert force through the compression spring on the thrust transmission structure and in turn vary the strip thickness across the strip width at the nip.\n\n\n6. Apparatus as claimed in claim 1, wherein the carrier drives are disconnectable from the roll carriers to enable a module comprised of the casting roll and roll carrier to be removable without removing or dismantling the carrier drives.\n\n\n7. In an apparatus for continuously casting metal strip where a pair of casting rolls form a nip between them, a metal delivery system delivers molten metal into the nip between the rolls to form a casting pool of molten metal supported on casting roll surfaces immediately above the nip confined against outflow adjacent the ends of the casting rolls, and a casting roll drive system drives the casting rolls in counter-rotational directions to produce a solidified strip of metal delivered downwardly from the nip, the improvement of controlling thickness variation of the strip along the strip width during casting comprising:\na. at least one of said casting rolls mounted on roll carriers capable of allowing one of the casting rolls to move laterally toward and away from the other casting roll; \nb. roll biasing units each acting on the roll carrier adjacent each end of the casting rolls to bias the casting roll bodily toward the other casting roll; \nc. each roll biasing unit comprising thrust transmission structures connected to the roll carriers adjacent each end of the casting rolls, compression springs acting against the thrust transmission structure to exert force on the thrust transmission structure and in turn the roll carriers adjacent each end of the casting roll; \nd. a thrust reaction structure capable of compressing the compression spring and moveable axially of the compression spring; \ne. a thrust reaction structure setting device operable to vary the position of the thrust reaction structure relative to the compression spring; and \nf. a control system capable of controlling operation of the thrust reaction structure setting device such that movements of the thrust reaction structure replicate movements of the thrust transmission structure such that movements of the thrust transmission structure do not significantly affect the biasing force imposed on the roll carrier and casting roll by the compression spring. \n\n\n\n8. Apparatus as claimed in claim 7, wherein the setting device is a pressure fluid actuable drive acting between the thrust reaction structure and a fixed structure.\n\n\n9. Apparatus as claimed in claim 8, wherein the fluid actuable drive comprises a fluid piston and cylinder unit connected at one end to the fixed structure, the other end of that unit either forming or being connected with the thrust reaction structure.\n\n\n10. Apparatus as claimed in claim 7, wherein the control system comprises a position sensor to sense the position of the thrust transmission structure, and operates the pressure fluid actuable device such that a movement sensed by the sensor is replicated by movement of the thrust reaction structure.\n\n\n11. Apparatus as claimed in claim 6, wherein the roll carriers comprise a pair of roll end support structures for each of the casting rolls disposed generally beneath the ends of the respective roll.\n\n\n12. Apparatus as claimed in claim 11, wherein each pair of roll and support structures carries journal bearings mounting the respective roll ends for rotation about a central roll axis.\n\n\n13. Apparatus as claimed in claim 7, wherein the casting rolls and the roll carriers are mounted on a roll module installed in and removable from the caster as a unit.\n\n\n14. Apparatus as claimed in claim 13, wherein the thrust transmission structure of each biasing unit is disconnectable from the respective roll carrier to enable a module comprising the casting roll and roll carrier to be removable without removing or dismantling the roll biasing units. |  | 14 | Strip casting apparatus | US06837301 | ['B2', 'B1', 'B1', 'A1']
A | 1. A mechanical control head system comprising:\na mounting plate; \na faceplate adapted to be detachably coupled to said mounting plate; \nat least two mechanical, user-adjustable actuators coupled to said faceplate; and \nat least two mechanical control head elements, wherein said at least two mechanical control head elements are coupled to floating slots on said mounting plate and correspondingly detachably coupled to said at least two mechanical, user-adjustable actuators, whereby when said faceplate is attached to said mounting plate, said at least two mechanical user-adjustable actuators simultaneously couple to said at least two mechanical control head elements. \n\n\n\n2. The system as recited in claim 1 wherein said mounting plate is integrated into an HVAC module.\n\n\n3. The system as recited in claim 1 wherein said at least two user-adjustable actuators include knobs.\n\n\n4. The system as recited in claim 1 wherein said at least two mechanical control head elements include rotary cylinders.\n\n\n5. The system as recited in claim 1 wherein said at least two mechanical user-adjustable actuators possess male D-connectors and are coupled to said at least two mechanical control head elements which include female D-receivers.\n\n\n6. The system as recited in claim 5 wherein said female D-receivers are tapered.\n\n\n7. The system as recited in claim 1 wherein said at least two mechanical user-adjustable actuators possess female D-receivers and are coupled to said at least two rotary cylinders correspond to at least two mechanical control head elements that include male D-connectors.\n\n\n8. The system as recited in claim 7 wherein said female D-receivers are tapered.\n\n\n9. An automotive mechanical control head system comprising:\na vehicle having HVAC functionality; \nan HVAC system located in said vehicle controlled by said automotive mechanical control head system; \na mounting plate used to attach said automotive mechanical control head system to said vehicle; \na faceplate adapted to be detachably coupled to said mounting plate; \nat least two mechanical, user-adjustable actuators coupled to said faceplate whereby said user-adjustable actuators provide a user with the ability to manipulate an ambient temperature within said vehicle; and \nat least two mechanical control head elements, wherein said at least two mechanical control head elements are attached to floating slots on said mounting plate and correspondingly detachably coupled to said at least two mechanical, user-adjustable actuators, whereby when said faceplate is attached to said mounting plate, said at least two mechanical user-adjustable actuators are simultaneously attached to said at least two function interfaces. \n\n\n\n10. The system as recited in claim 9 further comprising at least one opening through which air is circulated within said vehicle.\n\n\n11. The system as recited in claim 9 further comprising at least one mode door through which air is directed to at least one specific location within said vehicle through an opening.\n\n\n12. The system as recited in claim 9 further comprising a recirculation door through which air external to said vehicle is allowed to flow into said vehicle.\n\n\n13. The system as recited in claim 9 further comprising at least one blend door, controlled by one of said at least two mechanical control head elements, by which hot air blends with cooler air to control said ambient temperature within said vehicle.\n\n\n14. The system as recited in claim 9 further comprising a fan controlled by one of said at least two mechanical control head elements by which air is blown into said vehicle through an opening.\n\n\n15. The system as recited in claim 9 wherein said mounting plate is integrated into an HVAC module.\n\n\n16. The system as recited in claim 9 wherein said at least two user-adjustable actuators are knobs.\n\n\n17. The system as recited in claim 9 wherein said at least two mechanical control head elements are rotary cylinders.\n\n\n18. The system as recited in claim 9 wherein said at least two mechanical user-adjustable actuators include male D-connectors and are coupled to said at least two mechanical control head elements which include female D-receivers.\n\n\n19. The system as recited in claim 18 wherein said female D-receivers are tapered.\n\n\n20. The system as recited in claim 9 wherein said at least two mechanical user-adjustable actuators include female D-receivers and are coupled to said at least two rotary cylinders that include male D-connectors.\n\n\n21. The system as recited in claim 20 wherein said female D-receivers are tapered. |  | 21 | Mechanical control head system | US06837302 | ['B2', 'B1', 'B2', 'A1']
N | 1. An insertable double wall, in-tank heat exchange adapter for existing water tanks, comprised of a heat exchanger having a tubular element, an inlet, and an outlet defining a flow path for heat exchange fluid; an adapter on which said heat exchanger is mounted; said adapter having a male threaded portion surrounding an open port through which said heat exchanger extends adapted to screw into a threaded port provided on a water tank; and an outlet/inlet port provided on the adapter surrounded by a complementary female (or male) threaded portion which matches the male threaded portion and communicates with the open port to allow the supply or withdrawal of fluid to or from the tank when the adapter is connected thereto.\n\n\n2. An insertable heat exchanger according to claim 1 which has double isolated heat exchange fluid tubes and a path for all leaking water or heat exchange fluids to exit outside of the water tank. |  | 2 | Internal water tank solar heat exchanger | US06837303 | ['B2', 'A1']
A | 1. An integral type heat exchanger, comprising:\na first heat exchanger including first tanks; \na second heat exchanger including second tanks; \na plurality of first tubes which connect said first tanks; \na plurality of second tubes which connect said second tanks; \na plurality of fins disposed between said plurality of first tubes and between said plurality of second tubes, wherein said fins include first louvers formed between said first tubes and between said second tubes, and second louvers formed in a joint portion between said first and second heat exchanger, and wherein said second louvers have a protruded portion which extends from and above an upper surface of the joint portion. \n\n\n\n2. An integral type heat exchanger as set forth in claim 1, wherein one of said first and second heat exchangers has a lower operating temperature, and said second louvers are formed in an area closer to said one of said first and second heat exchangers.\n\n\n3. The integral type heat exchanger as set forth in claim 1, wherein a top portion of the protruded portion is parallel to the upper surface of the joint portion. |  | 3 | Integral-type heat exchanger | US06837304 | ['B2', 'A1']
N | 1. A method for forming a plate for a heat exchanger, the plate having a length and a width, the length defining a longitudinal axis, the method comprising:\n(a) providing a flat, sheet metal blank having elongate, longitudinally extending side edges, the blank having a width substantially the same as the width of the plate and having a length substantially the same as a length of the plate, the blank having a pair of opposed end portions; \n(b) forming a fluid flow channel extending along the side edges of the blank, the fluid flow channel being raised relative to the side edges; and \n(c) forming a pair of raised bosses in the end portions of the blank, the bosses being raised relative to the side edges and the fluid flow channels, each of the bosses being formed inwardly of a peripheral edge of one of the end portions such that a peripheral sidewall of the boss is spaced from the peripheral edge of one of the end portions, thereby forming a peripheral flange along the peripheral edge of the end portion; \nwherein each of the peripheral flanges is bent along a line which is parallel to the longitudinal axis thereby forming a tab which extends substantially at right angles to a remaining portion of the peripheral flange, the tabs having a height sufficient to engage one of the tabs or the peripheral flange of an adjacent plate during formation of the heat exchanger. \n\n\n\n2. The method of claim 1, wherein a longitudinal dimension of the bosses is greater than a transverse dimension of the bosses.\n\n\n3. The method of claim 1, wherein the fluid flow channel is formed by forming a pair of shoulders in the blank, each of the shoulders extending longitudinally along one of the side edges, such that the fluid flow channel comprises a raised portion of the blank extending longitudinally along the blank and extending transversely between the shoulders.\n\n\n4. The method of claim 3, wherein each of the shoulders is spaced from one of the side edges so as to form a flat peripheral flange between the side edge and the shoulder and extending longitudinally along the side edges.\n\n\n5. The method of claim 4, wherein the shoulders terminate so as not to substantially extend into the end portions.\n\n\n6. The method of claim 1, wherein a width of the blank after formation of the fluid flow channel is the same as the width of the channel plate.\n\n\n7. The method of claim 1, wherein the fluid flow channel is formed by stamping.\n\n\n8. The method of claim 1, wherein the fluid flow channel is formed by rolling.\n\n\n9. The method of claim 1, wherein the bosses are formed by one or more stamping or drawing operations.\n\n\n10. The method of claim 1, further comprising the step of:\n(d) forming a first aperture in an upper surface of each of the bosses. \n\n\n\n11. The method of claim 10, wherein the first aperture in the upper surface of each of the bosses is formed by cutting out a central portion of the upper surface, the central portion having a second aperture.\n\n\n12. The method of claim 11, wherein both the first and second apertures are elongated along the longitudinal dimensions of the bosses.\n\n\n13. The method of claim 12, wherein the second aperture comprises a pair of spaced, circular holes joined by a longitudinally extending slit.\n\n\n14. The method of claim 1, wherein the sheet metal blank is formed from a brazeable material.\n\n\n15. The method of claim 14, wherein the brazeable material is selected from the group comprising aluminum, an aluminum alloy, and aluminum or an aluminum alloy coated with a brazing filler metal.\n\n\n16. The method of claim 1, wherein both tabs are bent in the same direction.\n\n\n17. The method of claim 1, wherein the tabs are bent in opposite directions.\n\n\n18. A heat exchanger plate, comprising:\n(a) a central portion defining an elongate fluid flow channel, the central portion having a pair of longitudinally extending side edges; \n(b) a pair of end portions separated by the central portion; \n(c) a raised boss provided in each of the end portions, each raised boss having an interior and an upper surface provided with a fluid flow aperture, wherein the interiors of the bosses are in communication with the fluid flow channel; \n(d) a planar flange extending continuously about an entire periphery of the plate and surrounding the fluid flow channel and the raised bosses; and \n(e) a plurality of tabs, each of which is integrally formed with the flange and extends at an angle from the flange, each of the tabs being located in one of the end portions of the plate; \nwherein each of the tabs extends from the flange along a line which is substantially parallel to the side edges of the central portion. \n\n\n\n19. The heat exchanger plate of claim 18, wherein the lines along which the tabs extend are bend lines.\n\n\n20. The heat exchanger plate of claim 18, wherein the lines along which the tabs extend are spaced from the bosses, with the flange extending between the bosses and the tabs.\n\n\n21. The heat exchanger plate of claim 18, wherein each of the lines extends longitudinally from an end of the plate to a point proximate a side of one of the bosses.\n\n\n22. The heat exchanger plate of claim 18, wherein the plate is provided with at least one of said tabs.\n\n\n23. The heat exchange plate of claim 22, wherein at least one said tab is provided in each end portion of the plate.\n\n\n24. The heat exchanger plate of claim 23, wherein the plate has a pair of said tabs is provided in each of the end portions, the tabs of each pair being located along opposite sides of one of the bosses.\n\n\n25. The heat exchanger plate of claim 24, wherein the tabs of each pair are bent upwardly.\n\n\n26. The heat exchanger plate of claim 18, wherein each of the tabs has a height not greater than a height of the bosses.\n\n\n27. The heat exchanger plate of claim 18, wherein each of the tabs extends approximately perpendicular to the flange.\n\n\n28. A heat exchanger, comprising a plurality of plate pairs formed from the heat exchanger plates of claim 18,\neach of the plate pairs being formed by sealing the flanges of the plates together with the interiors of the bosses of one plate communicating with the interiors of the bosses of the other plate and so that the central portions of the plates combine to form a fluid passage in communication with the interiors of the bosses, \nthe plate pairs being stacked with the apertures of the bosses in registry, the bosses of the plate pairs forming a pair of headers. \n\n\n\n\n29. The heat exchanger of claim 28, wherein the tabs of each plate have a height such that they abut, and are connected to, the tabs of a plate of an adjacent plate pair.\n\n\n30. The heat exchanger of claim 28, wherein the tabs of each plate provide a plurality of surfaces for securing one or more heat exchanger mounting brackets.\n\n\n31. The heat exchanger of claim 28, wherein each plate has a pair of tabs at each end, each of the tabs being bent upwardly such that a transverse cross section through the plate pair in a region where said tabs are formed is substantially H-shaped.\n\n\n32. A method for forming a plate for a heat exchanger, comprising:\n(a) providing a flat sheet metal blank having a pair of elongate, longitudinally extending side edges and having end edges extending between the side edges, the side edges being parallel to each other such that the blank is of constant width, the blank having a central portion located between a pair of longitudinally-spaced end portions; \n(b) forming a pair of raised shoulders in the central portion of the blank, the shoulders being spaced from one another and spaced from the side edges, wherein a raised fluid flow channel is defined between the shoulders and wherein a width of the central portion after formation of the shoulders defines a maximum width of the plate; and \n(c) forming a pair of raised bosses in the blank, each of the bosses being formed in one of the end portions of the blank, each of the bosses having a pair of longitudinally-extending sides, having a longitudinal dimension which is greater than its transverse dimension, and being raised relative to the side edges and the fluid flow channels; \nwherein, during formation of the bosses, material from the end portions of the blank is drawn inwardly toward the bosses, thereby causing the side edges to converge inwardly toward one another along the sides of the bosses, such that a transverse distance between the side edges reaches a minimum along the sides of the bosses; \nwherein said minimum transverse distance between the side edges defines a minimum width of the plate; and \nwherein the shoulders and the bosses are sufficiently spaced from the side edges of the plate such that a continuous flange is formed along an entire periphery of the plate. \n\n\n\n33. The method of claim 32, wherein said blank has a pair of said end edges, the end edges extending transversely between the side edges.\n\n\n34. The method of claim 32, wherein the bosses are oval shaped and wherein the longitudinally-extending sides of the bosses are substantially straight.\n\n\n35. The method of claim 32, further comprising the step of forming an aperture in an upper surface of each of the bosses.\n\n\n36. The method of claim 32, wherein the plate is formed in the absence of edge trimming along the shoulders of the plate.\n\n\n37. The method of claim 32, further comprising the step of severing the blank from a strip or sheet of sheet metal.\n\n\n38. The method of claim 37, wherein the blanks are formed by severing the strip transversely at one or more points.\n\n\n39. The method of claim 38, wherein the strip is severed prior to formation of the shoulders.\n\n\n40. The method of claim 38, wherein the strip is severed after formation of the shoulders and prior to formation of the bosses.\n\n\n41. The method of claim 32, wherein the shoulders terminate so as not to substantially extend into the end portions.\n\n\n42. The method of claim 32, further comprising the step of trimming the plate along longitudinally extending lines, each of the lines extending tangentially along one of the side edges at a point where the side edge converges inwardly toward one of the bosses, each of the lines terminating at one of the end edges.\n\n\n43. The method of claim 42, wherein said step of trimming the plate produces a rounded transition between the side edges and the end edges of the plate. |  | 43 | Heat exchanger plates and manufacturing method | US06837305 | ['B2', 'B1', 'B1', 'B1', 'B1', 'B1', 'A1', 'A1', 'A1']
A | 1. A heat spreader, comprising:\na heat spreader body having a first fiber density within a thermally conductive material; \na top thermal interface layer formed above the heat spreader body, the top thermal interface layer comprising a plurality of woven fibers having a second fiber density within the thermally conductive material that is different from the first fiber density; and \na bottom thermal interface layer formed below the heat spreader body, the bottom thermal interface layer comprising a plurality of woven fibers having a third fiber density within the thermally conductive material that is different from the first fiber density. \n\n\n\n2. The heat spreader of claim 1, wherein the top thermal interface layer and bottom thermal interface layer have a higher fiber density than the heat spreader body.\n\n\n3. The heat spreader of claim 1, wherein the top thermal interface layer and the bottom thermal interface layer have similar fiber densities.\n\n\n4. The heat spreader of claim 1, wherein the fibers are comprised of carbon.\n\n\n5. The heat spreader of claim 2, wherein the fibers in the top thermal interface layer and the bottom thermal interface layer are chopped. |  | 5 | Carbon-carbon and/or metal-carbon fiber composite heat spreaders | US06837306 | ['B2', 'B1', 'B1', 'A1', 'A1', 'A1', 'A1']
N | 1. An air conditioner for a vehicle comprising:\nan air conditioning case defining a plurality of air passages through which air flows into a passenger compartment of the vehicle; \na heating heat exchanger for heating air in the air passages; \na plurality of air mixing doors disposed in the air passages, respectively, each of the air mixing doors being for adjusting a flow amount ratio of air heated by the heating heat exchanger to air bypassing the heating heat exchanger; \na hot water valve for adjusting a flow amount of hot water circulated to the heating heat exchanger; \na plurality of driving devices connected to the air mixing doors, for independently driving the air mixing doors, respectively; and \na link mechanism connected to one of the driving devices and one of the air mixing doors, the link mechanism being also connected to the hot water valve, wherein: \nthe link mechanism is constructed to be operated to a first maximum cooling position where the one air mixing door connected to the link mechanism is positioned at a door maximum cooling position and the hot water valve is opened, and to be operated to a second maximum cooling position where the one air mixing door connected to the link mechanism is positioned at the door maximum cooling position and the hot water valve is closed; \nwhen the one air mixing door connected to the link mechanism is operated to the door maximum cooling position and an another air mixing door different from the one air mixing door is operated to a position different from the door maximum cooling position, the link mechanism is displaced to the first maximum cooling position; and \nwhen all the air mixing doors are operated to the door maximum cooling positions, the link mechanism is displaced to the second maximum cooling position. \n\n\n\n2. The air conditioner according to claim 1, wherein:\nthe link mechanism includes: \na driving lever operated by the one driving device, \na driven door lever connected to the one air mixing door, and \na driven valve lever connected to the hot water valve; \n\nthe driven door lever and the driven valve lever are displaced by changing an operational angle of the driving lever in an operation angle range; \nthe second maximum cooling position is set at one end in the operation angle area of the driving lever, and a maximum heating position where at least the hot water valve is fully opened is set at the other end in the operation angle area of the driving lever; and \nthe first maximum cooling position is set between the second maximum cooling position and the maximum heating position in the operation angle area of the driving lever. \n\n\n\n3. The air conditioner according to claim 1, wherein:\nthe air passages are a first air passage through which air flows toward a drive seat side in the passenger compartment and a second air passage through which air flows toward a front passenger seat side in the passenger compartment; \nthe air mixing doors are a first door for adjusting temperature of air blown toward the driver seat side from the first air passage by adjusting the flow amount ratio in the first air passage, and a second door for adjusting temperature of air blown toward the front passenger seat side from the second air passage by adjusting the flow amount ratio in the second air passage. \n\n\n\n4. The air conditioner according to claim 1, wherein:\nwhen the link mechanism is at the first maximum cooling position, an open degree of the hot water valve is set smaller than an open degree of the hot water valve when the one air mixing door connected to the link mechanism is at a position different the door maximum cooling position. \n\n\n\n5. The air conditioner according to claim 1, wherein:\nwhen the one air mixing door connected to the link mechanism is at a position different the door maximum cooling position, the one air mixing door opens an air passage of the heating heat exchanger. \n\n\n\n6. The air conditioner according to claim 1, wherein:\nthe air passages include a first air passage through which air flows toward a first zone in the passenger compartment and a second air passage through which air flows toward a second zone different from the first zone in the passenger compartment; \nthe air mixing doors include a first door for adjusting temperature of air blown toward the first zone from the first air passage by adjusting the flow amount ratio in the first air passage, and a second door for adjusting temperature of air blown toward the second zone from the second air passage by adjusting the flow amount ratio in the second air passage.\n |  | 6 | Vehicle air conditioner with driving mechanism of single hot water valve and plural air mixing doors | US06837307 | ['B2', 'B1', 'B2', 'B1', 'B2', 'B1', 'A1']
A | 1. An apparatus for gravel packing comprising:\n(a) a base pipe having a plurality of apertures disposed along at least a portion of its length, said base pipe adapted to be disposed within a wellbore; \n(b) a screen coaxially secured to said base pipe adjacent said apertures, said screen being substantially permeable to fluids and impermeable to sand and wherein said screen comprises an inner screen jacket and an outer screen jacket secured thereto; and \n(c) at least one channel disposed within said screen, which is permeable to fluids along its length, and has at least one port adapted to allow a sand and fluid slurry mixture to pass into or out of said screen. \n\n\n\n2. An apparatus for gravel packing according to claim 1, wherein said inner screen jacket is formed by fusion welding a helically-wound steel wire to a plurality of equally-spaced support rods.\n\n\n3. An apparatus for gravel packing according to claim 1, wherein said inner screen jacket is formed of a wire mesh screen.\n\n\n4. An apparatus for gravel packing according to claim 1, wherein said outer screen jacket is formed by fusion welding a helically-wound steel wire to a plurality of equally-spaced support rods.\n\n\n5. An apparatus for gravel packing according to claim 1, comprising a plurality of equally spaced support ribs disposed between the inner screen jacket of the screen and the outer screen jacket of the screen, wherein said at least one channel is formed between a pair of two adjacent support ribs.\n\n\n6. An apparatus for gravel packing according to claim 5, wherein four support ribs are disposed between the inner screen jacket of the screen and the outer screen jacket of the screen, thereby forming four discrete arc-shaped channels.\n\n\n7. An apparatus for gravel packing according to claim 5, further comprising a pair of end rings secured at opposite ends of the screen between the base pipe and the plurality of support ribs.\n\n\n8. An apparatus for gavel packing according to claim 1, wherein the outer screen jacket is formed in multiple sections.\n\n\n9. An apparatus for gavel packing according to claim 8, further comprising a plurality of diverter rings, wherein each diverter ring is secured over said inner screen jacket and between different adjacent sections of said outer screen jacket, and wherein each diverter ring has at least one port, which communicates with an annulus formed between the apparatus and the wellbore.\n\n\n10. An apparatus for gravel packing according to claim 9, wherein there are at least three diverter rings, each diverter ring having two ports, which are disposed 180 degrees apart from one another, and wherein the ports on each diverter ring are disposed 60 degrees out of phase from the ports of an adjacent ring.\n\n\n11. An apparatus for gravel packing according to claim 1, wherein said screen has a plurality of ports formed at discrete intervals along its length, which communicate with an annulus formed between the apparatus and the wellbore.\n\n\n12. An apparatus for gravel packing according to claim 11, wherein there are at least three intervals of ports formed along the length of said screen.\n\n\n13. An apparatus for gravel packing according to claim 12, wherein two ports are disposed at each interval 180 degrees apart from one another and 60 degrees out of phase from the ports at adjacent intervals. |  | 13 | Apparatus and method for gravel packing | US06837308 | ['B2', 'B1', 'B1', 'B2', 'A1', 'A1', 'A1', 'A1', 'A1']
N | 1. A method of causing a tip screenout in a wellbore treatment, comprising injecting a slurry of a proppant in a carrier fluid above fracturing pressure, comprising adding to the slurry a sufficient amount of a bridging-promoting material to cause the slurry to screen out.\n\n\n2. The method of claim 1 comprising adding a bridging-promoting material to the slurry at the start of slurry injection.\n\n\n3. The method of claim 2 further comprising ceasing addition of the bridging-promoting material to the slurry after the initiation of the tip screenout.\n\n\n4. The method of claim 1 comprising adding a bridging-promoting material to the slurry after the start of slurry injection.\n\n\n5. The method of claim 4 further comprising ceasing addition of the bridging-promoting material to the slurry after the initiation of the tip screenout.\n\n\n6. The method of claim 1 wherein the bridging-promoting material is a fibrous material selected from the group consisting of natural organic fibers, comminuted plant material, synthetic organic fibers, fibrillated synthetic organic fibers, glass fibers, carbon fibers, ceramic fibers, inorganic fibers, metal filaments and mixtures thereof.\n\n\n7. The method of claim 6 wherein the synthetic organic fibers are selected from the group consisting of polyaramide, polyester, polyamide, novoloid and novoloid-type polymer.\n\n\n8. The method of claim 6 wherein the fibrous material has a length of about 2 to about 30 millimeters and a diameter of about 5 to about 100 microns.\n\n\n9. The method of claim 1 wherein the concentration of proppant the slurry is increased at about the same time as the bridging-promoting material is added.\n\n\n10. The method of claim 1 wherein the rate of injection of the slurry is increased at about the same time as the bridging-promoting material is a added.\n\n\n11. The method of claim 1 wherein the amount of bridging-promoting material is from about 0.5 to about 3 per cent of the liquid in the slurry.\n\n\n12. The method of claim 1 wherein the amount of bridging-promoting material is from about 1 to about 2 per cent of the liquid in the slurry.\n\n\n13. The method of claim 1 wherein the wellbore treatment is elected from the group consisting of hydraulic fracturing, hydraulic fracturing followed by gravel packing, and combined hydraulic fracturing and gravel packing.\n\n\n14. The method of claim 1 wherein a sand control screen is in place before the wellbore treatment.\n\n\n15. The method of claim 1 wherein the fluid component of the slurry is selected from the group consisting of emulsions, foams, and energized fluids.\n\n\n16. A method of causing a tip screenout during stimulation of a subterranean formation penetrated by a wellbore containing a screen to prevent sand production comprising:\na) pumping a first fluid into the formation at a pressure sufficient to initiate and propagate one or more fractures; \nb) pumping a second fluid comprising a slurry comprising a liquid, at least one proppant, and a sufficient amount of at least one bridging-promoting material to cause the slurry to screen out as the liquid leaks off into the formation; \nc) pumping a third fluid comprising a slurry comprising a liquid and at least one proppant; and \nd) filling said one or more fractures and the annulus between the wellbore and the screen with an accumulation comprising at least one proppant. \n\n\n\n17. A method of causing a tip screenout during stimulation of a subterranean formation penetrated by a wellbore comprising:\na) pumping a first fluid into the formation at a pressure sufficient to initiate and propagate one or more fractures; \nb) pumping a second fluid comprising a slurry comprising a liquid, at least one proppant, and a sufficient amount of at least one bridging-promoting material to cause the slurry to screen out as the liquid leaks off into the formation; \nc) pumping a third fluid comprising a slurry comprising a liquid and at least one proppant; and \nd) filling said one or more fractures with an accumulation comprising at least one proppant. \n |  | 17 | Methods and fluid compositions designed to cause tip screenouts | US06837309 | ['B2', 'B1', 'B2', 'A1', 'A1']
A | 1. A perforating gun, comprising:\na plurality of shaped charges in a shaped charge region of the perforating gun; \nan instrument in the shaped charge region, the instrument comprising at least one of a hydraulic line and fiber optic line. \n\n\n\n2. The perforating gun of claim 1, further comprising:\na carrier component; \nthe plurality of shaped charges are mounted to the carrier component; \na control line passageway in the carrier component; \nthe control line passageway follows a nonlinear path along the perforating gun. \n\n\n\n3. The perforating gun of claim 2, wherein the control line passageway follows a helical path along the perforating gun.\n\n\n4. A perforating gun, comprising:\na plurality of shaped charges in a shaped charge region of the perforating gun; \nan instrument in the shaped charge region; \na carrier component; \nthe plurality of shaped charges are mounted to the carrier component; \na recess in the carrier component; \nthe instrument is positioned in the recess. \n\n\n\n5. The perforating gun of claim 4, wherein the recess comprises a control line passageway and the instrument comprises a fiber optic line.\n\n\n6. The perforating gun of claim 4, wherein the carrier component comprises one or more of a housing, a loading tube, and a carrier.\n\n\n7. The perforating gun of claim 4, wherein the carrier component comprises a housing and the plurality of shaped charges are mounted to the housing via a loading tube.\n\n\n8. A perforating gun, comprising:\na plurality of shaped charges in a shaped charge region of the perforating gun; \nan instrument in the shaped charge region, \nwherein the instrument comprising an intelligent completions device. \n\n\n\n\n9. A perforating gun, comprising:\na plurality of shaped charges in a shaped charge region of the perforating gun; \nan instrument in the shaped charge region; \nwherein instrument is selected from gauges, sensors, valves, sampling devices, a device used in intelligent or smart well completion, temperature sensors, pressure sensors, flow-control devices, detonation detectors, flow rate measurement devices, oil/water/gas ratio measurement devices, scale detectors, actuators, locks, release mechanisms, equipment sensors (e.g., vibration sensors), sand detection sensors, water detection sensors, data recorders, viscosity sensors, density sensors, bubble point sensors, pH meters, multiphase flow meters, acoustic sand detectors, solid detectors, composition sensors, resistivity array devices and sensors, acoustic devices and sensors, other telemetry devices, near infrared sensors, gamma ray detectors, H2S detectors, CO2 detectors, downhole memory units, downhole controllers, locators, devices to determine the orientation, and fiber optic lines. \n\n\n\n10. A perforating gun, comprising:\na carrier component; \na control line passageway formed in the carrier component; and \na fiber optic line in the control line passageway. \n\n\n\n11. The perforating gun of claim 10, wherein the carrier component is a housing.\n\n\n12. The perforating gun of claim 10, wherein the carrier component is a loading tube.\n\n\n13. The perforating gun of claim 10, wherein the carrier component is a carrier.\n\n\n14. The perforating gun of claim 10, wherein the carrier component has a central bore therethrough and the control line passageway is offset from the central bore.\n\n\n15. The perforating gun of claim 10, wherein the carrier component comprises a wall having the control line passageway formed therein.\n\n\n16. The perforating gun of claim 15, wherein the control line passageway comprises a bore in the wall of the carrier component.\n\n\n17. The perforating gun of claim 10, wherein the control line passageway is provided in an outer surface of the carrier component.\n\n\n18. The perforating gun of claim 10, wherein the control line passageway is provided in an inner surface of the carrier component.\n\n\n19. The perforating gun of claim 10, wherein the control line passageway follows a linear path along the carrier component.\n\n\n20. The perforating gun of claim 10, wherein the control line passageway follows a nonlinear path along the carrier component.\n\n\n21. The perforating gun of claim 10, wherein the control line passageway follows a arcuate path along the carrier component.\n\n\n22. The perforating gun of claim 10, wherein the control line passageway follows a helical path along the carrier component.\n\n\n23. The perforating gun of claim 10, further comprising a control line in the control line passageway.\n\n\n24. A perforating gun, comprising:\na carrier component; \na recess provided in the carrier component; and \none or more of an intelligent completions device and a control line in the recess. \n\n\n\n25. The perforating gun of claim 24, wherein the recess has an intelligent completions device therein.\n\n\n26. The perforating gun of claim 24, wherein the recess has a fiber optic line therein.\n\n\n27. A method for perforating a well, comprising:\nrunning an instrumented perforating gun into the well; \nactivating the perforating gun; and \nmonitoring a characteristic in the well with an instrument of the perforating gun, the instrumented of the perforating gun comprising at least one of a fiber optic line and intelligent completions device. \n\n\n\n28. The method of claim 27, wherein the monitoring comprises detecting whether one or more shaped charges of the perforating gun have fired.\n\n\n29. The method of claim 27, wherein the monitoring comprises measuring a temperature in the well.\n\n\n30. The method of claim 27, wherein the monitoring comprises measuring a pressure in the well.\n\n\n31. The method of claim 27, further comprising instrumenting the perforating gun with a fiber optic line that extends into a shaped charge region of the perforating gun.\n\n\n32. The method of claim 27, further comprising instrumenting the perforating gun with an intelligent completions device positioned in a shaped charge region of the perforating gun.\n\n\n33. The method of claim 27, further comprising performing a remedial action based upon monitoring.\n\n\n34. The method of claim 33, wherein the remedial action comprises perforating the well.\n\n\n35. The method of claim 27, further comprising the at least one of the fiber optic line and intelligent completions device providing data during a perforation job.\n\n\n36. A method for completing a well, comprising:\nrunning into the well a completion having an instrumented perforating gun attached thereto; \nactivating the perforating gun; \nmonitoring a characteristic in the well with an instrument of the perforating gun; and \nrouting at least one fiber optic line along the completion and the perforating gun. \n\n\n\n37. The method of claim 36, further comprising setting the completion adjacent a formation perforated with the perforating gun.\n\n\n38. The method of claim 36, further comprising injecting a material into the well.\n\n\n39. The method of claim 38, wherein the material is selected from a gravel slurry, a proppant, a fracturing fluid, a chemical treatment, a cement, and a well fluid.\n\n\n40. The method of claim 38, further comprising monitoring a characteristic in the well using instrumentation on the completion.\n\n\n41. A method for completing a well, comprising:\nrunning into the well a completion having an instrumented perforating gun attached thereto; \nactivating the perforating gun; \nmonitoring a characteristic in the well with an instrument of the perforating gun, \nwherein the instrument is a fiber optic line that provides at least one of a distributed temperature measurement, a distributed pressure measurement, a distributed stress measurement, a strain temperature measurement, a distributed sand detection measurement, and a distributed seismic measurement. \n\n\n\n42. A method for completing a well, comprising:\nrunning into the well a completion having an instrumented perforating gun attached thereto; \nactivating the perforating gun; \nmonitoring a characteristic in the well with an instrument of the perforating gun; and \ngravel packing the well. \n\n\n\n43. The method of claim 42, further comprising monitoring a characteristic in the well using instrumentation on the completion.\n\n\n44. A device for use in a well, comprising:\na pair of perforating guns; \nan intergun housing positioned between the perforating guns; and \nan instrument provided in the intergun housing, wherein the instrument comprises at least one of a fiber optic line and an intelligent completions device.\n |  | 44 | Intelligent perforating well system and method | US06837310 | ['B2', 'B1', 'B1', 'B1', 'B1', 'A1', 'A1', 'A1']
N | 1. A hybrid riser configuration having a submerged tower comprising a plurality of riser pipes substantially inserted in guide conduits, and also having buoyancy means acting as tower tensioning means, the riser pipes and guide conduits being connected to a base anchored to the ocean floor, wherein a plurality of the guide conduits are acting as multiple tethers, each guide conduit further acting as a radial constraint in elastic spiral deformation of the riser pipe inside, wherein during tow-out and installation, the guide conduits provide necessary buoyancy to make the riser configuration, except the base and buoyancy means, nearly neutrally buoyant.\n\n\n2. A hybrid riser configuration according to claim 1, wherein the riser pipes and guide conduits are rigidly connected both to the base and the buoyancy means of the riser configuration.\n\n\n3. A hybrid riser configuration according to claim 1, wherein the material of the guide conduits comprises aluminium or a similar light metal.\n\n\n4. A hybrid riser configuration according to claim 1, wherein the riser configuration is protected by sacrificial anodes.\n\n\n5. A hybrid riser configuration according to claim 2, wherein the material of the guide conduits comprises aluminium or a similar light metal.\n\n\n6. A hybrid riser configuration according to claim 2, wherein the riser configuration is protected by sacrificial anodes.\n\n\n7. A hybrid riser configuration according to claim 2, wherein during tow-out and installation, the guide conduits provide necessary buoyancy to make the riser configuration, except the base and buoyancy means, near neutrally buoyant.\n\n\n8. A hybrid riser configuration according to claim 3, wherein the riser configuration is protected by sacrificial anodes.\n\n\n9. A hybrid riser configuration according to claim 3, wherein during tow-out and installation, the guide conduits provide necessary buoyancy to make the riser configuration, except the base and buoyancy means, near neutrally buoyant.\n\n\n10. A method for installing a riser configuration having a submerged tower comprising a plurality of riser pipes substantially inserted in guide conduits and also having a buoyancy tank and gravity base connected by said riser pipes and guide conduits, comprising the steps of:\nfabricating a bundle of guide conduits and riser pipes on a roller bed or rail bed from which it can be launched, \nconnecting the buoyancy tank and gravity base to opposite ends of said bundle, \nsealing at least a plurality of the guide conduits and riser pipes of the bundle, \nlaunching the resultant structure and connecting the buoyancy tank and gravity base ends of the structure to respective towing vessels via towing wires, \nflooding the buoyancy tank to provide it with substantial negative buoyancy so that both the tank and the base will act as clump weights, \ntowing the structure to the offshore location for its installation as a sub-surface tow while maintaining sufficient angle and tension in the towing wires to maintain substantial tension in the pipe bundle, \nlowering the base end of the structure by paying out the towing wire connected to the base, \npermitting water to enter the spaces formed between the riser pipes and their respective guide conduit when the base has reached a predetermined depth in order to limit the differential pressure across the wall of the guide conduits, \ncontinuing to lower the base end of the structure until the structure is perpendicular and suspended from the towing wire connected to the buoyancy tank, and \nlowering the structure to allow the base to penetrate the bottom mud-line and anchoring the base to the ocean floor, and removing the water ballast and towing wire from the buoyancy tank, thus providing tension in the guide conduits. \n\n\n\n11. A method according to claim 10, wherein a motion compensating system is employed in the towing wire between the buoyancy tank and surface vessel.\n\n\n12. A method according to claim 10, wherein the guide conduits are fabricated by welding together sections of aluminium pipe using friction stir welding.\n\n\n13. A method according to claim 10, wherein said guide conduits are made by joining sections of aluminium pipe which are made with a longitudinal seam welded by means of friction stir welding.\n\n\n14. A method according to claim 10, wherein at least some of the annular spaces between the riser pipers and the corresponding guide conduits are filled with a gel after expelling any water having entered said spaces during installation of the structure.\n\n\n15. A method according to claim 11, wherein the guide conduits are fabricated by welding together sections of aluminiun pipe using friction stir welding.\n\n\n16. A method according to claim 11, wherein said guide conduits are made by joining sections of aluminium pipe which are made with a longitudinal seam welded by means of friction stir welding.\n\n\n17. A method according to claim 11, wherein at least some of the annular spaces between the riser pipes and the corresponding guide conduits are filled with a gel after expelling any water having entered said spaces during installation of the structure.\n\n\n18. A method according to claim 12, wherein said guide conduits are made by joining sections of aluminium pipe which are made with a longitudinal seam welded by means of friction stir welding.\n\n\n19. A method according to claim 12, wherein at least some of the annular spaces between the riser pipes and the corresponding guide conduits are filled with a gel after expelling any water having entered said spaces during installation of the structure. |  | 19 | Hybrid riser configuration | US06837311 | ['B1', 'B1', 'B1', 'B1', 'B1', 'B2']
A | 1. A corer grinder comprising:\na shaft having a proximal end and a distal end; \na coupling motor operatively connected to said shaft; \na coil spring connected to said proximal end of said shaft; \na drive motor operatively connected to said spring; \na claw assembly fixedly connected to said shaft at said distal end whereby operation of said drive motor compresses said spring, and whereby release of said spring transmits the potential energy of said compressed spring and the inertia of said coupling motor and said drive motor and said claw assembly; \nsaid claw assembly further comprising a first claw element and a second claw element; and \nsaid first and second claw elements flexibly connected to said shaft. \n\n\n\n2. A corer grinder as in claim 1, wherein rotation of said shaft in a first direction causes said first claw element and said second claw element to separate.\n\n\n3. A corer grinder as in claim 1, wherein rotation of said shaft in a second direction causes said first claw element and said second claw element to join.\n\n\n4. A corer grinder as in claim 1, further comprising a cutting tip, said cutting tip comprising:\nan impact platform for directing kinetic energy from said shaft directly to said cutting tip.\n |  | 4 | Corer-grinder | US06837312 | ['B2', 'A1']
N | 1. A pump for use in a wellbore comprising:\na motor operatively connected to a rotor, the rotor disposed in a stator, the rotor and stator defining the pump, and \nthe pump disposed in a tubular string having an inner and outer diameter, the pump associated with the outer diameter and the motor associated with the inner diameter, wherein the pump includes at least two stages for acting on fluid flowing past the pump. \n\n\n\n2. The pump of claim 1, wherein the pump acts upon fluid in an annulus defined by the tubular string and the wellbore.\n\n\n3. The pump of claim 1, wherein the pump is a centrifugal pump.\n\n\n4. The pump of claim 1, wherein the at least two stages comprise at least two axially spaced fluid urging members for acting on the fluid.\n\n\n5. The pump of claim 1, wherein the at least two stages comprise a plurality of undulations.\n\n\n6. A pump for use in a wellbore comprising:\na motor operatively connected to a rotor, the rotor disposed in a stator, the rotor and stator defining the pump, and \nthe pump disposed in a tubular string having an inner and outer diameter, the pump associated with the outer diameter and the motor associated with the inner diameter, \nwherein the pump is selectively removable from the tubular string. \n\n\n\n7. A pump for use in a wellbore to reduce fluid pressure therein, the pump comprising:\na rotor portion with a plurality of outwardly extending undulations formed thereon; and \na stator portion, the stator portion having a plurality of inwardly extending undulations formed thereon, the undulations of the stator having an alternating relationship with the undulations of the rotor, whereby a substantially constant passage is formed between the undulations as the rotor rotates within the stator. \n\n\n\n8. The pump of claim 7, wherein the pump is included within a work string for use while drilling into an earth formation.\n\n\n9. The pump of claim 7, wherein the fluid is drilling fluid.\n\n\n10. The pump of claim 7, wherein the fluid is capable of traveling in opposite directions at the same time within the pump.\n\n\n11. The pump of claim 7, further comprising a fluid passage within the pump, wherein fluid travels in one direction through the substantially constant passage and in an opposite direction through the fluid passage.\n\n\n12. The pump of claim 11, wherein the opposite direction is upward toward a surface of the wellbore.\n\n\n13. The pump of claim 7, wherein the pump is used while drilling into an earth formation.\n\n\n14. A method of effecting circulating fluid in a wellbore comprising:\nusing a flow of fluid in a first direction to operate a fluid motor, the motor disposed in the tubular string and the fluid traveling in the tubular string; and \nusing rotational force from the motor to operate a pump, the pump disposed in the tubular string adjacent the motor and including at least two axially spaced fluid urging members for acting on the fluid as the fluid moves in a second direction past the pump. \n\n\n\n15. The method of claim 14, further including removing cuttings from the wellbore during drilling.\n\n\n16. A pump for use in a wellbore, the pump comprising:\na rotor, the rotor having a bore therethrough to permit fluid to pass through the pump in a first direction; \nan annular path around the rotor, the annular path permitting the fluid to pass through the pump in a second direction; and \nat least two axially spaced fluid urging members to urge the fluid in the second direction as it passes through the annular path. \n\n\n\n17. A pump for use in a wellbore, the pump comprising:\na rotor, the rotor having a bore therethrough to permit fluid to pass through the pump in a first direction; \nan annular path around the rotor, the annular path permitting the fluid to pass through the pump in a second direction; and \nfluid urging members to urge the fluid in the second direction as it passes through the annular path, \nwherein the fluid urging members include undulations formed on an outer surface of the rotor and conforming undulations formed on an inner surface of a stator portion, the undulations and conforming undulations forming the annular path through the pump and urging the fluid in the second direction as the rotor rotates relative to the stator portion. \n\n\n\n18. The pump of claim 17, wherein the first direction is substantially opposite from the second direction.\n\n\n19. A method of compensating for a friction head developed by a circulating fluid in a wellbore, the method comprising:\nadding energy by a pump having a rotor and a stator portion to the fluid traveling in an annulus defined between a work string and the wellbore, wherein adding energy reduces the friction head in the wellbore, \nwherein the rotor and the stator portions comprise undulating formations to add the energy to the fluid. \n\n\n\n20. The method of claim 19, whereby the adding energy to the fluid reduces a pressure of the fluid in the wellbore.\n\n\n21. A pump for use in a wellbore to reduce fluid pressure therein, the pump comprising:\na rotor portion with a plurality of outwardly extending undulations formed thereon, wherein one side of the undulations of the rotor include blade members helically formed thereon; and \na stator portion, the stator portion having a plurality of inwardly extending undulations formed thereon, the undulations of the stator having an alternating relationship with the undulations of the rotor, wherein a substantially constant passage is formed between the undulations as the rotor rotates within the stator, \nwherein the blade members are constructed and arranged to act upon and urge fluid traveling in the passage. \n\n\n\n22. The pump of claim 21, further comprising a housing disposable in a tubular work string.\n\n\n23. The pump of claim 22, further comprising a fluid powered motor providing rotational force to the rotor of the pump.\n\n\n24. A drill string for use in a wellbore, comprising:\na motor operatively connected to a rotor, the rotor disposed in a stator, the rotor and stator defining a pump, wherein the pump is disposed in the drill string at or above a midpoint of the drill string. \n\n\n\n25. The drill string of claim 24, wherein the pump is associated with the outer diameter of the drill string and the motor is associated with the inner diameter of the drill string.\n\n\n26. The drill string of claim 24, wherein the motor and the pump are drivable by fluid.\n\n\n27. The drill string of claim 24, wherein the pump includes at least two stages.\n\n\n28. The drill string of claim 27, wherein the at least two stages comprise a plurality of undulations. |  | 28 | Apparatus and method to reduce fluid pressure in a wellbore | US06837313 | ['B2', 'B1', 'B1', 'A1']
A | 1. An apparatus for use in a well borehole drilled into a formation, apparatus comprising:\na work string disposed in the borehole, the work string including at least one modular body portion, the at least one modular body portion having at least one receptacle; and \na modular tool disposed in the at least one receptacle for carrying out a drilling operation, wherein the modular tool comprises a formation testing device detachably coupled in the at least one receptacle, wherein the formation testing device comprises an extendable probe having: \n(a) a port for receiving formation fluid; and \n(b) a flexible barrier disposed in the probe for separating the port from a hydraulic fluid contained in a reservoir in the probe module, wherein a pump disposed on the work string operates to vary the amount of hydraulic fluid in the reservoir, the varying amount causing the flexible barrier to flex, the flexing barrier thereby urging formation fluid into the port. \n\n\n\n2. The apparatus of claim 1, wherein the work string is selected from a group consisting of i) a drill pipe, ii) a coiled tube and iii) a wireline.\n\n\n3. The apparatus of claim 1, wherein the formation test device further comprises a test module detachably coupled in a second receptacle and operably coupled to the probe module for testing formation fluid sampled by the probe module.\n\n\n4. The apparatus of claim 1, wherein the modular tool body comprises one or more axial fluid passages to allow fluid to flow through the apparatus.\n\n\n5. The apparatus of claim 1, wherein the modular tool comprises a drilling control device for geosteering during drilling operations.\n\n\n6. The apparatus of claim 5, wherein the drilling control device comprises an extendable rib detachably coupled to the tool body in the at least one receptacle.\n\n\n7. The apparatus of claim 6, wherein the extendable rib comprises a rib body having at least one second receptacle for receiving a second modular tool.\n\n\n8. The apparatus of claim 7, wherein the second modular tool comprises a formation testing device detachably coupled in the at least one second receptacle.\n\n\n9. The apparatus of claim 1, wherein the formation testing device includes at least one sensor for sensing a formation characteristic selected from the group consisting of i) pressure; ii) flow rate; iii) resistivity; iv) dielectric; v) temperature and vi) optical properties.\n\n\n10. The apparatus of claim 1, wherein the formation testing device includes at least one sensor for sensing a drilling parameter selected from the group consisting of i) tool azimuth; ii) tool inclination; iii) drill bit rotation; and iv) weight on bit.\n\n\n11. An apparatus for use in a well borehole drilled into a formation, the apparatus comprising:\na work string disposed in the borehole, the work string including at least one modular body portion, the at least one modular body portion having at least one receptacle; and \na modular tool disposed in the at least one receptacle for carrying out a drilling operation, wherein the modular tool comprises a drilling control device for geosteering during drilling operations, \nwherein the drilling control device comprises an extendable rib detachably coupled to the tool body in the at least one receptacle, \nwherein the extendable rib comprises a rib body having at least one second receptacle for receiving a second modular tool, \nwherein the second modular tool comprises a formation testing device detachably coupled in the at least one second receptacle, \nwherein the formation testing device further comprises a probe module coupled in a first rib receptacle, the probe module having a pad member having a port therein for receiving formation fluid when the steering rib is extended. \n\n\n\n12. The apparatus of claim 11, wherein the formation test device further comprises a test module detachably coupled in a second rib receptacle and operably coupled to the probe module for testing formation fluid sampled by the probe module.\n\n\n13. The apparatus of claim 11, wherein the probe module further comprises a flexible barrier disposed in the probe for separating the port from hydraulic fluid contained in a reservoir in the probe module, wherein a pump module operates to vary the amount of hydraulic fluid in the reservoir, the varying amount causing the flexible barrier to flex, the flexing barrier thereby urging formation fluid into the port.\n\n\n14. A method of conducting a drilling operation in a well borehole comprising:\n(a) coupling one or more modular tools to a work string having at least one receptacle therein for detachably receiving the one or more modular tools; \n(b) conveying the work string into the borehole; and \n(c) carrying out the drilling operation using the one or more modular tools, \nwherein the one or more modular tools comprise an extendable rib and the drilling operation comprises controlling drilling direction using the extendable rib, \nwherein the extendable rib comprises at least one second receptacle for receiving a second modular tool, the method further comprising using a formation testing device detachably counted in the at least one second receptacle for testing a formation traversed by the borehole during drilling, \nwherein the formation testing device comprises a probe module having a pad member with a port therein for receiving formation fluid when the steering rib is extended, the method further comprising using the rib in an extended position during drilling to extract a fluid sample from an adjacent formation. \n\n\n\n15. The method of claim 14, wherein sampling the fluid further comprises selectively extending the extendable probe member and urging the fluid into a port in the extendable probe member using a pump module detachably coupled in a work string second receptacle.\n\n\n16. The method of claim 14, wherein the one or more modular tools further comprise a test module coupled to the work string in a second receptacle and operably coupled to the probe module, and wherein the drilling operation further comprises testing the sampled fluid using the test module.\n\n\n17. The method of claim 14, wherein the formation test device further comprises a test module detachably coupled in a second rib receptacle and operably coupled to the probe module, the method further comprising testing the sampled fluid using the test module.\n\n\n18. A system for use in conducting a drilling operation, the system comprising:\n(a) a work string conveyed in a well borehole; \n(b) a sub coupled to the work string, the sub including at least one receptacle therein; \n(c) a modular tool detachably coupled to the sub in the at least one receptacle for conducting the drilling operation; and \n(d) a controller for controlling the drilling tool, \nwherein the modular tool comprises a probe module detachably coupled in a first receptacle, the probe module having an extendable probe member adapted for extracting fluid from a formation adjacent the probe module, \nwherein the extendable probe comprises: \n(a) a port for receiving formation fluid; and \n(b) flexible barrier disposed in the probe for separating the port from hydraulic fluid contained in a reservoir in the probe module, wherein the pump module operates to vary the amount of hydraulic fluid in the reservoir, the varying amount causing the flexible barrier to flex, the flexing barrier thereby urging formation fluid into the port. \n\n\n\n19. The system of claim 18, wherein the work string is selected from a group consisting of i) a drill pipe, ii) a coiled tube and iii) a wireline.\n\n\n20. The system of claim 18, further comprising a test module detachably coupled in a second receptacle and operably coupled to the probe module for testing fluid sampled by the probe module.\n\n\n21. The system of claim 18, wherein the sub further comprises one or more axial fluid passages to allow fluid to flow through the sub.\n\n\n22. The system of claim 18, wherein the modular tool comprises an extendable rib detachably coupled to the sub in the at least one receptacle for controlling drilling direction.\n\n\n23. A system for use in conducting a drilling operation, the system comprising:\n(a) a work string conveyed in a well borehole; \n(b) a sub coupled to the work string, the sub including at least one receptacle therein; \n(c) a modular tool detachably coupled to the sub in the at least one receptacle for conducting the drilling operation; and \n(d) a controller for controlling the drilling tool, \nwherein the modular tool comprises an extendable rib detachably coupled to the sub in the at least one receptacle for controlling drilling direction, \nwherein the extendable rib comprises a probe module coupled in a first rib receptacle, the probe module having a pad member with a port therein for receiving formation fluid when the rib is extended. \n\n\n\n24. The system of claim 23, wherein the extendable rib further comprises a test module detachably coupled in a second rib receptacle and operably coupled to the probe module for testing fluid sampled by the probe module.\n\n\n25. The system of claim 23, wherein the probe module further comprises a flexible barrier disposed in the probe for separating the port from hydraulic fluid contained in a reservoir in the probe module, wherein a pump module operates to vary the amount of hydraulic fluid in the reservoir, the varying amount causing the flexible barrier to flex, the flexing barrier thereby urging formation fluid into the port. |  | 25 | Sub apparatus with exchangeable modules and associated method | US06837314 | ['B2', 'B1', 'B1', 'B1', 'B1', 'B2', 'B1', 'B1', 'A2', 'A2', 'A1']
N | 1. A rotary steerable drilling tool, comprising:\na tool collar comprising an interior, an upper end and a lower end, \na bit shaft comprising an exterior surface, an upper end and a lower ends the bit shaft being supported within the tool collar for pivotal movement about a fixed position along the bit shaft; \na variable bit shaft angulating mechanism, located within the interior of the tool collar, comprising a motor, an offset mandrel having an upper end and a lower end and a variable offset coupling, having an upper end and a lower end, the motor attached to the upper end of the offset mandrel and adapted to rotate the offset mandrel, the upper end of variable offset coupling being uncoupleably attached to an offset location of the lower end of the offset mandrel, and the upper end of the bit shaft being rotatably coupled to the variable offset coupling; \na torque transmitting coupling adapted to transmit torque from the tool collar to the bit shaft at the fixed position along the bit shaft; and \na seal system adapted to seal between the lower end of the collar and the bit shaft. \n\n\n\n2. The rotary steerable drilling tool according to claim 1, farther comprising a lock ring adapted to uncoupleably attach the variable offset coupling to the offset location of the offset mandrel.\n\n\n3. The rotary steerable drilling tool according to claim 2 further comprising an actuator adapted to uncouple the offset mandrel from the variable offset coupling.\n\n\n4. The rotary steerable drilling tool according to claim 3 wherein the lock ring comprises an outer ring on which the actuator acts.\n\n\n5. The rotary steerable drilling tool according to claim 4 wherein the actuator comprises a linear actuator.\n\n\n6. The rotary steerable drilling tool according to claim 5 wherein the linear actuator comprises a motor/ball screw assembly.\n\n\n7. The rotary steerable drilling tool according to claim 6 wherein the motor is an annular motor.\n\n\n8. The rotary steerable drilling tool according to claim 1, the bit shaft, at the fixed point, comprising a plurality of protrusions extending radially from the exterior surface of the drill bit shaft, wherein the torque transmitting coupling comprises,\na ring having an inner surface and a perimeter and a plurality of perforations around the perimeter, wherein the ring surrounds the bit shaft and each protrusion is aligned with a perforation of the ring; \na plurality of cylinders comprising lower ends, each lower end having a slot; wherein the cylinders are located within the perforations of the ring and the protrusions enter the slot, of the cylinder. \n\n\n\n9. The rotary steerable drilling tool according to claim 8 wherein the inner surface of the ring comprises plurality of slots each slot intersecting a perforation of the ring.\n\n\n10. The rotary steerable drilling tool according to claim 9 wherein the ring is fixed to the inner surface of the tool collar.\n\n\n11. The rotary steerable drilling tool according to claim 10 the ring and the inner surface of the tool collar having cross sections wherein the cross sections are polygons.\n\n\n12. The rotary steerable drilling toot according to claim 1, wherein the seal system comprises;\na bellows seal located between the tool collar and the drill bit shaft, \na ring located between the tool collar and the drill bit shaft and located at the lower end of the tool collar, the ring having an upper end and a lower end. \n\n\n\n13. The rotary steerable drilling tool according to claim 12 wherein a pressure between the interior of the tool collar and fluid pressure in a well is equalized by a pressure compensation system comprising a conduit passing through the tool collar and a slidable piston being located within the tool collar, having an upper and lower side wherein the upper side of the piston is exposed to the fluid pressure of the well.\n\n\n14. The rotary steerable chilling tool according to claim 13 wherein the ring is adapted to substantially close a gap between the bit shaft and the lower end of the tool collar.\n\n\n15. The rotary steerable drilling tool according to claim 14 wherein the drill bit shaft exterior surface, at a location where the drill bit shaft exits the tool collar, has a concave spherical surface.\n\n\n16. The rotary steerable drilling tool according to claim 15 wherein the upper end of the ring has a convex spherical surface adapted to mate with the concave spherical surface of the drill bit shaft.\n\n\n17. The rotary steerable drilling tool according to claim 1 wherein the motor is an annular motor.\n\n\n18. The rotary steerable drilling tool according to claim 17 further comprising a tube adapted to conduct drilling fluid from an upper end of the motor to the upper end of the drill bit shaft.\n\n\n19. The rotary steerable drilling tool according to claim 18 wherein the tube comprises a titanium alloy.\n\n\n20. A variable bit shaft angulating mechanism comprising:\na motor, \nan offset mandrel comprising an upper end and a lower end, the motor attached at the upper end of the offset mandrel and adapted to rotate the offset mandrel, \na variable offset coupling mechanism comprising an upper end and a lower end; and \na lock ring, \nwherein the lock ring is adapted to uncoupleably attach the upper end of the variable offset coupling at an offset location of the lower end of the offset mandrel. \n\n\n\n21. The variable bit shaft angulating mechanism according to claim 20 further comprising an actuator adapted to uncouple the offset mandrel from the variable offset coupling.\n\n\n22. The variable bit shaft angulating mechanism according to claim 21 wherein the lock ring comprises an outer ring on which the actuator acts.\n\n\n23. The variable bit shaft angulating mechanism according to claim 22 wherein the actuator comprises a linear actuator.\n\n\n24. The variable bit shaft angulating mechanism according to claim 23, wherein the liner actuator comprises a motor/ball screw.\n\n\n25. A torque transmitting coupling comprising:\na first shaft comprising a periphery; \nprotrusions extending from the periphery of the first shaft; \na second shaft comprising a inner surface and a ring, the ring having an inner surface and a plurality of perforations around its perimeter and surrounding the first shaft, each protrusion being aligned with one perforation of the ring; and \na plurality of cylinders each comprising a lower end, each lower end having a slot; wherein the plurality of cylinders are located within the plurality of perforations of the ring and the protrusions enter the slot of the lower end of each of the plurality of cylinders. \n\n\n\n26. The torque transmitting coupling according to claim 25 wherein the inner surface of the ring comprises a plurality of slots that intersect the perforations of the ring.\n\n\n27. The torque transmitting coupling according to claim 26 wherein at least a portion of the first shaft is enclosed by the second shaft.\n\n\n28. The torque transmitting coupling according to claim 27 wherein the ring is fixed within the second shaft.\n\n\n29. The torque transmitting coupling according to claim 28 wherein the ring and the second shaft have a polygonal cross section.\n\n\n30. A rotary steerable drilling tool comprising:\na tool collar comprising an interior, an upper end and a lower end; \na bit shaft comprising an exterior surface, an upper end and a lower end, the bit shaft being supported within the tool collar for pivotal movement about a fixed position along the bit shaft; \na variable bit shaft angulating mechanism, comprising: \na motor; \nan offset mandrel comprising an upper end and a lower end, the motor attached at the upper end of the offset mandrel and adapted to rotate the offset mandrel; \na variable offset coupling mechanism comprising an upper end and a lower end, and \na lock ring; \nwherein the lock ring is adapted to uncoupleably attach the upper end of the variable offset coupling at an offset location of the lower end of the offset mandrel; \na torque transmitting coupling adapted to transmit torque from the tool collar to the bit shaft at the fixed position along the bit shaft; and \na seal system adapted to seal between the lower end of the collar and the bit shaft. \n\n\n\n\n31. A rotary steerable drilling tool comprising:\na tool collar comprising an interior, an upper end and a lower end; \na bit shaft comprising an exterior surface, an upper end and a lower end, the bit shaft being supported within the tool collar for pivotal movement about a fixed position along the bit shaft; \na variable bit shaft angulating mechanism, located within the interior of the tool collar, comprising a motor, an offset mandrel having an upper end and a lower end and a variable offset coupling, having an upper end and a lower end, the motor attached to the upper end of the offset mandrel and adapted to rotate the offset mandrel, the upper end of variable offset coupling being uncoupleably attached to an offset location of the lower end of the offset mandrel, and the upper end of the bit shaft being rotatably coupled to the variable offset coupling; \na torque transmitting coupling comprising: \na first shaft comprising a periphery; \nprotrusions extending from the periphery of the first shaft; \na second shaft comprising a inner surface and a ring, the ring having an inner surface and a plurality of perforations around its perimeter and surrounding the first shaft, each protrusion being aligned with one perforation of the ring; \na plurality of cylinders each comprising a lower end, the each lower end having a slot; wherein the plurality of cylinders are located within the plurality of perforations of the ring and the protrusions enter the slot in the lower end of each of the plurality of cylinders; and \na seal system adapted to seal between the lower end of the collar and the bit shaft.\n\n |  | 31 | Rotary steerable drilling tool | US06837315 | ['B2', 'B1', 'B1', 'B1', 'B2', 'A3', 'A1', 'B1', 'A1']
A | 1. A method of consolidating a zone or formation comprising:\n(a) drilling the zone or formation with a drilling fluid having a pH in the range of from about 6 to about 10 and that comprises water and a polymeric cationic catalyst capable of accepting and donating protons; and \n(b) contacting the zone or formation with a treating fluid having a pH in the range of from about 6 to about 10 and that comprises water, a water soluble or dispersible polymer which is capable of being cross-linked by a thermoset resin and causing the resin to harden when cured, and a water soluble or dispersible thermoset resin which cross-links the polymer, is catalyzed and cured by the catalyst and consolidates the zone or formation. \n\n\n\n2. The method of claim 1 wherein the zone or formation comprises unconsolidated rocks and minerals selected from the group consisting of clays, shales and sand stone and wherein said polymeric cationic catalyst is adsorbed on the rocks and minerals in the zone or formation.\n\n\n3. The method of claim 1 wherein the polymeric cationic catalyst is selected from the group consisting of polyethyleneimine, poly(dimethylaminoethylmethacrylate) and poly(diamethylaminopropylmethacrylate).\n\n\n4. The method of claim 1 wherein the water soluble or dispersible polymer which is cross-linked by the thermoset resin is selected from the group consisting of polymers containing one or more of hydroxyl, amide, carboxyl and epoxy functional groups.\n\n\n5. The method of claim 1 wherein the water soluble or dispersible polymer which is cross-linked by the thermoset resin is selected from the group consisting of polyvinylalcohol, polyvinylbutyral, polyesters, polyalkylacrylic acids, polyurethanes, acrylamide polymers, proteins, polyols and polysaccharides.\n\n\n6. The method of claim 5 wherein the polysaccharides are selected form the group consisting of chitosan, hydroxyethylcellulose, carboxymethylhydroxyethylcellulose, water soluble starches, guar gum, xanthan gum, welan gum, carragenan gum and arabic gum.\n\n\n7. The method of claim 1 wherein the water soluble or dispersible thermoset resin is selected from the group consisting of melamine-formaldehyde type resins, urea-formaldehyde type resins and phenol-formaldehyde type resins.\n\n\n8. The method of claim 1 wherein the water soluble or dispersible thermoset resin is selected from the group consisting of an alkyl ether of a melamine-formaldehyde resin and an alkyl ether of a urea-formaldehyde resin.\n\n\n9. The method of claim 1 wherein the polymeric cationic catalyst is present in the drilling fluid in an amount in the range of from about 1% to about 15% by weight of water in the drilling fluid.\n\n\n10. The method of claim 1 wherein the polymer which is cross-linked by the thermoset resin is present in the treating fluid in an amount in the range of from about 0.5% to about 20% by weight of water in the treating fluid.\n\n\n11. The method of claim 1 wherein the thermoset resin is present in the treating fluid in an amount in the range of from about 5% to about 80% by weight of water in the treating fluid.\n\n\n12. The method of claim 1 wherein the drilling fluid and treating fluid both have a pH of about 8.\n\n\n13. A method of consolidating a zone or formation while drilling a well bore penetrating the zone or formation comprising:\n(a) drilling the well bore with a drilling fluid having a pH in the range of from about 6 to about 10 and that comprises water and a polymeric cationic catalyst capable of accepting and donating protons; and \n(b) contacting the well bore with a treating fluid having a pH in the range of from about 6 to about 10 and that comprises water, a water soluble or dispersible polymer which is capable of being cross-linked by a thermoset resin and causing the resin to harden when cured, and a water soluble or dispersible thermoset resin which cross-links the polymer, is catalyzed and cured by the catalyst and consolidates the zone or formation. \n\n\n\n14. The method of claim 13 wherein the zone or formation comprises unconsolidated rocks and minerals selected from the group consisting of clays, shales and sand stone and wherein said polymeric cationic catalyst is adsorbed on the rocks and minerals in the zone or formation.\n\n\n15. The method of claim 13 wherein the polymeric cationic catalyst is selected from the group consisting of polyethyleneimine, poly(dimethylaminoethylmethacrylate) and poly(dimethylaminopropylmethacrylate).\n\n\n16. The method of claim 13 wherein the water soluble or dispersible polymer which is cross-linked by the thermoset resin is selected from the group consisting of polymers containing one or more of hydroxyl, amide, carboxyl and epoxy functional groups.\n\n\n17. The method of claim 13 wherein the water soluble or dispersible polymer which is cross-linked by the thermoset resin is selected from the group consisting of polyvinylalcohol, polyvinylbutyral, polyesters, polyalkylacrylic acids, polyurethanes, acrylamide polymers, proteins, polyols and polysaccharides.\n\n\n18. The method of claim 17 wherein the polysaccharide is selected from the group consisting of chitosan, hydroxyethylcellulose, carboxymethylhydroxyethylcellulose, water soluble starches, guar gum, xanthan gum, welan gum, carragenan gum and arabic gum.\n\n\n19. The method of claim 13 wherein the water soluble or dispersible thermoset resin is selected from the group consisting of melamine-formaldehyde type resins, urea-formaldehyde type resins and phenol-formaldehyde type resins.\n\n\n20. The method of claim 13 wherein the water soluble or dispersible thermoset resin is selected from the group consisting of an alkyl ether of a melamine-formaldehyde resin and an alkyl ether of a urea-formaldehyde resin.\n\n\n21. The method of claim 13 wherein the polymeric cationic catalyst is present in the drilling fluid in an amount in the range of from about 1% to about 15% by weight of water in the drilling fluid.\n\n\n22. The method of claim 13 wherein the polymer which is cross-linked by the thermoset resin is present in the treating fluid in an amount in the range of from about 0.5% to about 20% by weight of water in the treating fluid.\n\n\n23. The method of claim 13 wherein the thermoset resin is present in the treating fluid in an amount in the range of from about 5% to about 80% by weight of water in the treating fluid.\n\n\n24. The method of claim 13 wherein the drilling fluid and treating fluid both have a pH of about 8.\n\n\n25. A method of consolidating a zone or formation while drilling a well bore penetrating the zone or formation comprising: (a) drilling the well bore with a drilling fluid having a pH of about 8 and that comprises water, a cationic, polyethyleneimine catalyst which is adsorbed on the zone or formation and is present in the drilling fluid in an amount in the range of from about 2% to about 10% by weight of water in the drilling fluid; and (b) contacting the well bore with a treating fluid having a pH of about 8 and that comprises water; a polysaccharide polymer which is capable of being cross-linked by a thermoset resin and causing the resin to harden when cured present in an amount in the range of from about 1% to about 10% by weight of water in the treating fluid; and an alkyl ether of a melamine-formaldehyde resin which cross-links the polymer, is catalyzed and cured by the catalyst, consolidates the zone or formation, and is present in an amount in the range of from about 20% to about 70% by weight of water in the treating fluid.\n\n\n26. A method of consolidating a zone or formation formed of clay, shale and/or sandstone while drilling a well bore penetrating the zone or formation comprising:\n(a) drilling the well bore with a drilling fluid having a pH in the range of from about 6 to about 10 and that comprises water and a polymeric cationic catalyst capable of accepting and donating protons and which is adsorbed on the unconsolidated clay, shale and/or sandstone; and \n(b) contacting the well bore with a treating fluid having a pH in the range of from about 6 to about 10 and that comprises water, a water soluble or dispersible polymer which is capable of being cross-linked by a thermoset resin and causing the resin to harden when cured, and a water soluble or dispersible thermoset resin which cross-links the polymer, is catalyzed and cured by the catalyst and consolidates the zone or formation. \n\n\n\n27. The method of claim 26 wherein the polymeric cationic catalyst is selected from the group consisting of polyethyleneimine, poly(dimethylaminoethylmethacrylate) and poly(dimethylaminopropylmethacrylate).\n\n\n28. The method of claim 26 wherein the water soluble or dispersible polymer which is cross-linked by the thermoset resin is selected from the group consisting of polymers containing one or more of hydroxyl, amide, carboxyl and epoxy functional groups.\n\n\n29. The method of claim 26 wherein the water soluble or dispersible polymer which is cross-linked by the thermoset resin is selected from the group consisting of polyvinylalcohol, polyvinylbutyral, polyesters, polyalkylacrylic acids, polyurethanes, acrylamide polymers, proteins, polyols and polysaccharides.\n\n\n30. The method of claim 29 wherein the polysaccharide is selected from the group consisting of chitosan, hydroxyethylcellulose, carboxymethylhydroxyethylcellulose, water soluble starches, guar gum, xanthan gum, welan gum, carragenan gum and arabic gum.\n\n\n31. The method of claim 26 wherein the water soluble or dispersible thermoset resin is selected from the group consisting of melamine-formaldehyde type resins, urea-formaldehyde type resins and phenol-formaldehyde type resins.\n\n\n32. The method of claim 26 wherein the water soluble or dispersible thermoset resin is selected from the group consisting of an alkyl ether of a melamine-formaldehyde resin and an alkyl ether of a urea-formaldehyde resin.\n\n\n33. The method of claim 26 wherein the polymeric cationic catalyst is present in the drilling fluid in an amount in the range of from about 1% to about 15% by weight of water in the drilling fluid.\n\n\n34. The method of claim 26 wherein the polymer which is cross-linked by the thermoset resin is present in the treating fluid in an amount in the range of from about 0.5% to about 20% by weight of water in the treating fluid.\n\n\n35. The method of claim 26 wherein the thermoset resin is present in the treating fluid in an amount in the range of from about 5% to about 80% by weight of water in the treating fluid.\n\n\n36. The method of claim 26 wherein the drilling fluid and treating fluid both have a pH of about 8.\n\n\n37. A method of consolidating a zone or formation formed of clay, shale and/or sand stone while drilling a well bore penetrating the zone or formation comprising: (a) drilling the well bore with a drilling fluid having a pH of about 8 and that comprises water, a cationic, polyethyleneimine catalyst which is adsorbed on the unconsolidated clay, shale and/or sand stone and is present in the drilling fluid in an amount in the range of from about 2% to about 10% by weight of water in the drilling fluid; and (b) contacting the well bore with a treating fluid having a pH of about 8 and that comprises water; a polysaccharide polymer which is capable of being cross-linked by a thermoset resin and causing the resin to harden when cured present in an amount in the range of from about 1% to about 10% by weight of water in the treating fluid; and an alkyl ether of a melamine-formaldehyde resin which cross-links the polymer, is catalyzed and cured by the catalyst, consolidates the zone or formation, and is present in an amount in the range of from about 20% to about 70% by weight of water in the treating fluid. |  | 37 | Methods of consolidating formations | US06837316 | ['B2', 'B1', 'B1', 'B1', 'B1', 'B1', 'B1', 'B1', 'B1', 'B1', 'A1', 'A1', 'A1', 'A2', 'A1']
N | 1. A seal assembly for a shaft supporting a rotary element, comprising:\na sealing ring having an inner radial surface in contact with a seal gland surface of the shaft, the sealing ring comprising an integral radial lip; \na disc shaped seal shield in sealing contact with a first surface of the integral radial lip and also in sealing contact with a first radial surface of an annular seal groove of the rotary element; and \nan energizer in the annular seal groove of the rotary element and in contact with a bottom surface of the seal groove and a radial surface of the seal groove, the energizer exerting a radial force on an outer radial surface of the sealing ring and a lateral force on the integral radial lip of the sealing ring. \n\n\n\n2. The seal assembly as set forth in claim 1 wherein the force exerted by the energizer on the outer radial surface of the sealing ring and the integral radial lip minimizes movement between the sealing ring and the annular groove of the rotary element.\n\n\n3. The seal assembly as set forth in claim 1 wherein the energizer comprises a material resistant to compression set, exhibits a high resilience, and has a high tensile strength.\n\n\n4. A seal assembly as set forth in claim 1 wherein the sealing ring comprises a material having surface properties of lubricity, resistance to chemical attack, resistance to thermal degradation, and resistance to abrasive wear.\n\n\n5. The seal assembly as set forth in claim 1 wherein the energizer comprises a hydrogenated nitrile rubber.\n\n\n6. The seal assembly as set forth in claim 1 wherein the sealing ring comprises a PTFE compound reinforced with fibers for abrasive wear resistance.\n\n\n7. A seal assembly for a shaft supporting a rotary element, comprising:\na sealing ring having an inner radial surface in contact with a seal gland surface of the shaft, the sealing ring comprising an integral disc-shaped radial lip; \na disc shaped seal shield in sealing contact with a first surface of the integral disc-shaped radial lip and also in sealing contact with a first radial surface of an annular seal groove of the rotary element; and \nan energizer in the annular seal groove in contact with the bottom surface of the seal groove and a second radial surface of the seal groove, the second surface axially opposite from the first radial surface, the energizer further in contact with an outer radial surface of the sealing ring and a second surface of the integral disc shaped radial lip of the sealing ring. \n\n\n\n8. The seal assembly as set forth in claim 7 wherein the energizer comprises a material resistant to compression set, exhibits a high resilience, and has a high tensile strength.\n\n\n9. The seal assembly as set forth in claim 8 wherein the material of the energizer comprises a hydrogenated nitrile rubber.\n\n\n10. The seal assembly as in claim 7 wherein the material of the sealing ring comprises a PTFE compound reinforced with fibers for abrasive wear resistance.\n\n\n11. The seal assembly as in claim 7 wherein the energizer exerts a radial force on the outer radial surface of the sealing ring and a lateral surface on the second surface of the integral disc-shaped radial lip of the sealing ring.\n\n\n12. The seal assembly as in claim 11 wherein the force exerted by the energizer on the sealing ring and the disc shaped seal shield minimizes movement between the sealing ring, the seal shield and the first radial surface of the annular groove.\n\n\n13. A drill bit comprising:\na body having a cutter support pin and defining a sealing surface; \na cutter having cutter cutting structure thereon and defining a sealing surface; \na bearing assembly for rotatably supporting the cutter on the cutter support pin of the body; \na seal assembly comprising; \na sealing ring having an inner radial surface in contact with a seal gland surface of the cutter support pin, the sealing ring comprising an integral radial lip; \nan energizer in an annular seal groove and in contact with a bottom surface of the seal groove and a second radial surface of the seal groove, the second radial surface axially opposite from a first radial surface in contact with the sealing ring; and \na disc shaped seal shield in sealing contact with a first surface of the integral radial lip and also in sealing contact with the first radial surface of the annular seal groove. \n\n\n\n\n14. The drill bit as set forth in claim 13 wherein the energizer comprises a material resistant to compression set, exhibits a high resilience, and has a high tensile strength.\n\n\n15. The drill bit as set forth in claim 13 wherein the sealing ring comprises a material having surface properties of: lubricity, resistance to chemical attack, resistance to thermal degradation, and resistance to abrasive wear.\n\n\n16. A drill bit comprising:\na body having a cutter support pin and defining a sealing surface; \na cutter having cutting structure thereon and defining a sealing surface; \na bearing assembly for rotatably supporting the cutter on the cutter support pin of the body; and \na seal assembly comprising: \na sealing ring having an inner radial surface in contact with a seal surface of the cutter support pin, the sealing ring comprising an integral disc-shaped radial lip; \na disc shaped seal shield in sealing contact with a first surface of the integral disc-shaped radial lip and also in sealing contact with a first radial surface of an annular groove in the sealing surface of the cutter; and \nan energizer assembled in the annular seal groove in contact with the bottom surface of the seal groove and a second radial surface of the seal groove, the second radial surface axially opposite from the first radial surface. \n\n\n\n17. The drill bit as set forth in claim 16 wherein the energizer exerts a radial force on the outer radial surface of the sealing ring and a lateral force on a second surface of the integral disc-shaped radial lip of the sealing ring.\n\n\n18. The drill bit as in claim 17 wherein the energizer comprises a material resistant to compression set, exhibits a high resiliency, and has a high tensile strength.\n\n\n19. The drill bit as set forth in claim 18 wherein the sealing ring comprises a material having surface properties of: lubricity, resistance to chemical attack, resistance to thermal degradation, and resistance to abrasive wear. |  | 19 | Bearing seal | US06837317 | ['B2', 'B1', 'B1', 'B1', 'B2', 'A1', 'A1', 'A1', 'A1']
A | 1. A rescue and exploration apparatus, comprising:\n(a) at least a first frame and a second frame, the first and second frames being pivotally connected to each other at a pivot point; \n(b) a first continuous track and a second continuous track, the first continuous track being rotatably supported within the first frame and the second continuous track being rotatably supported within the second frame; \n(c) at least a first drive motor mounted to the apparatus, the first drive motor driveably connected to at least one of the first and second continuous tracks; \n(d) a steering means mounted in proximity to the pivot point said steering means having a steering motor driveably connected to a central steering sprocket, the central steering sprocket being mounted in proximity to the pivot point, a first end of a steering chain being secured about a first comer connecting a left side of the first frame to a rear side of the first frame, the steering chain extending toward a left side of the second frame in proximity to which the steering chain driveably engages a left steering sprocket mounted about a second comer connecting the left side of the second frame to a front side of the second frame, the steering chain extending around the left steering sprocket toward the pivot point in proximity to which the steering chain driveably engages the central steering sprocket, the steering chain extending around the central steering sprocket toward a right side of the second frame and driveably engaging a right steering sprocket mounted about a third comer connecting the right side of the second frame to the front side of the second frame, the steering chain extending around the right steering sprocket to a fourth comer connecting a right side of the first frame to the rear side of the first frame, the steering chain having a second end secured about the fourth corner; \n(e) a remote control operatively connected to at least the first drive motor and the steering motor; and (f) at least one power source operatively connected to the remote control, the first drive motor and the steering means. \n\n\n\n2. The rescue and exploration apparatus of claim 1, wherein the first and second frames each comprise four sides, the frames each having a substantially rectangular shape.\n\n\n3. The rescue and exploration apparatus of claim 1, further comprising a first plurality of rollers rotatably mounted within the first frame and a second plurality of rollers rotatably mounted within the second frame, the first and second plurality of rollers rotatably supporting the first and second continuous tracks in relation to the first and second frames, respectively.\n\n\n4. The rescue and exploration apparatus of claim 3, wherein the first drive motor is driveably connected to at least one of the first plurality of rollers and a second drive motor is mounted to the apparatus and is driveably connected to at least one of the second plurality of rollers, at least one power source being operatively connected to the second drive motor.\n\n\n5. The rescue and exploration apparatus of claim 4, further comprising a first and a second drive sprocket, the first drive sprocket driveably connected to at least one of the first plurality of rollers and the second drive sprocket driveably connected to at least one of the second plurality of rollers.\n\n\n6. The rescue and exploration apparatus of claim 3, further comprising a plurality of drive sprockets driveably connected to at least two of the first plurality of rollers and to at least two of the second plurality of rollers.\n\n\n7. The rescue and exploration apparatus of claim 1, wherein the first and second continuous tracks are manufactured of a thin, sturdy and flexible material.\n\n\n8. The rescue and exploration apparatus of claim 7, wherein the thin, sturdy and flexible material comprises rubber.\n\n\n9. The rescue and exploration apparatus of claim 7, wherein the thin, sturdy and flexible material comprises silicone-reinforced rubber.\n\n\n10. The rescue and exploration apparatus of claim 7, wherein the sturdy and flexible material further comprises a series of rigid transverse strips configured to improve traction of the apparatus as it travels over a surface.\n\n\n11. The rescue and exploration apparatus of claim 10, wherein the rigid strips are manufactured of a metal material.\n\n\n12. The rescue and exploration apparatus of claim 11, wherein the metal material comprises aluminum, steel, iron, nickel copper, an alloy, or any combination thereof.\n\n\n13. The rescue and exploration apparatus of claim 1, wherein the first and second frames are manufactured of a metal material.\n\n\n14. The rescue and exploration apparatus of claim 13, wherein the metal material comprises aluminum, steel, iron, nickel, copper, an alloy, or any combination thereof.\n\n\n15. The rescue and exploration apparatus of claim 13, wherein the metal material comprises about &#xbe; inch O.D. steel conduit.\n\n\n16. The rescue and exploration apparatus of claim 13, wherein four sides form each of the first and second frames, the sides being connected to each other by a fastening means.\n\n\n17. The rescue and exploration apparatus of claim 16, wherein the fastening means comprises screws, rivets, bolts, adhesive, welding, or any combination thereof.\n\n\n18. The rescue and exploration apparatus of claim 1, wherein the first and second continuous tracks each comprise a contact surface having a length of at least about twenty inches and a width of at least about eight inches.\n\n\n19. The rescue and exploration apparatus of claim 1, further comprising a plurality of motor minds electronically connected to a microcontroller one of the motor minds being operatively connected to each of the first drive motor and the steering means, and the microcontroller being operatively connected to the remote control.\n\n\n20. The rescue and exploration apparatus of claim 19, wherein the microcontroller comprises a Basic Stamp&#xae; II microcontroller.\n\n\n21. The rescue and exploration apparatus of claim 1, further comprising a camera secured to one of the first and second frames.\n\n\n22. The rescue and exploration apparatus of claim 21, wherein the camera comprises a video camera.\n\n\n23. The rescue and exploration apparatus of claim 1, further comprising at least one encoder electronically connected to at least the first drive motor.\n\n\n24. The rescue and exploration apparatus of claim 23, wherein each encoder comprises a light source, a polycarbonate lens, a code wheel, and at least one photo diode, the light source being configured for emitting light through the lens and through slits in the code wheel onto the photo diode, the photo diode being electronically connected to the remote control.\n\n\n25. The rescue and exploration apparatus of claim 1, wherein the remote control comprises a joystick and at least one toggle switch operatively connected to the first drive motor and the steering means.\n\n\n26. The rescue and exploration apparatus of claim 21, further comprising a television receiver to allow the user to view the images received by the camera; the television receiver being operatively connected to the camera and electrically connected to the power source.\n\n\n27. The rescue and exploration apparatus of claim 5, wherein the first drive motor driveably connects to the first drive sprocket and the second drive motor driveably connects to the second drive sprocket.\n\n\n28. The rescue and exploration apparatus of claim 27, wherein the first and second drive sprockets further comprise plate covers secured thereto.\n\n\n29. The rescue and exploration apparatus of claim 28, wherein the plate covers are manufactured of a metal.\n\n\n30. The rescue and exploration apparatus of claim 28, wherein the plate covers have a rubber edging attached around the circumference of the plate covers.\n\n\n31. The rescue and exploration apparatus of claim 27, wherein each of the first and second drive motors comprises a pulley or drive shaft, the first and second drive sprockets each comprising a corresponding pulley or drive shaft, each pulley or drive shaft being operatively connected to one of the corresponding pulleys or drive shafts.\n\n\n32. The rescue and exploration apparatus of claim 31, wherein each pulley is connected to the corresponding pulley by a belt that comprises about a &#x2155; pitch belt.\n\n\n33. The rescue and exploration apparatus of claim 4, wherein the first and second drive motors can be selectively actuated for maneuvering the first and second frame members.\n\n\n34. The rescue and exploration apparatus of claim 1, further comprising at least one flotation element secured to the first and second frames.\n\n\n35. The rescue and exploration apparatus of claim 1, further comprising a life preserver removably secured to the apparatus.\n\n\n36. The rescue and exploration apparatus of claim 1, wherein the remote control comprises a joystick and a plurality of switches, the joystick and the plurality of switches being operatively connected to a microcontroller programmed to control the speed and direction of at least the first drive motor and the steering means.\n\n\n37. The rescue and exploration apparatus of claim 36, wherein the remote control further comprises a mechanical override switch to allow the rescue and exploration apparatus to be operated without speed control.\n\n\n38. The rescue and exploration apparatus of claim 1, wherein the power source comprises a 12-volt battery, electricity, a portable generator; solar cells, combustion engines, fuel cells, steam generators, or any combination thereof.\n\n\n39. The rescue and exploration apparatus of claim 38, wherein the power source is removably secured to at least one of the first or second frames.\n\n\n40. The rescue and exploration apparatus of claim 38, wherein the power source is remotely located in proximity to the remote control and provides power to the rescue and exploration apparatus through a tether.\n\n\n41. The rescue and exploration apparatus of claim 1, wherein the remote control is operatively connected to at least the first drive motor and the steering means by a tether, the tether having an internal cavity for communicating a plurality of electronic connections therebetween.\n\n\n42. The rescue and exploration apparatus of claim 41, wherein the electronic connections comprise wire, cable, or fiber-optic cable.\n\n\n43. The rescue and exploration apparatus of claim 1, wherein the remote control is operatively connected to at least the first drive motor and the steering means by a first transmitter/receiver electronically connected to the remote control and a second transmitter/receiver electronically connected to at least the first drive motor and the steering means, the first and second transmitter/receivers being configured to communicate with each other wirelessly.\n\n\n44. The rescue and exploration apparatus of claim 43, wherein the first and second transmitter/receivers communicate with each other by radio or infrared waves. |  | 44 | Rescue and exploration apparatus | US06837318 | ['B1', 'B1', 'B1']
N | 1. A work machine comprising:\na hydraulically-driven implement fluidly coupled to a work machine body via at least one hydraulic line; \nat least one valve operably coupled to an electrical actuator and being moveable between a first position and a second position; when the valve is in the first position, the at least one hydraulic line is fluidly connected to a low pressure line; when the valve is in the second position, the at least one hydraulic line is closed to the low pressure line; \nan electronic control module operably coupled to the electrical actuator; and \na pressure release controller being operably coupled to the electronic control module; \nwherein the electronic control module energizes the electrical actuator and move the valve to the first position when the pressure release controller is in a first position and an engine of the work machine is inactive and allowing the at least one hydraulic line to be disconnected from the hydraulically-driven implement, thereby fluidly uncoupling the hydraulically-driven implement from the work machine body. \n\n\n\n2. The work machine of claim 1 wherein the pressure release controller is operably coupled to the at least one valve via an electronic control module.\n\n\n3. The work machine of claim 1 wherein the valve being a first valve and the hydraulic line being a first hydraulic line;\na second valve operably coupled to a second electrical actuator and being moveable between a first position and a second position; when the second valve is in the first position, a second hydraulic line is fluidly connected to the low pressure line; and when the second valve is in the second position, the second hydraulic line is closed from fluid communication with the low pressure line; and \nthe pressure release controller being operably coupled to energize the second electrical actuator to move the second valve to the first position when the pressure release controller is in the first position and the engine is inactive and allowing the at least one hydraulic line to be disconnected from the hydraulically-driven implement, thereby fluidly uncoupling the hydraulically-driven implement from the work machine body. \n\n\n\n4. The work machine of claim 3 wherein the first hydraulic line is blocked from fluid communication with the low pressure line when the second hydraulic line is in fluid communication with the low pressure line; and the second hydraulic line is blocked from fluid communication with the low pressure line when the first hydraulic line is in fluid communication with the low pressure line.\n\n\n5. The work machine of claim 3 wherein the first valve and the second valve each include a third position; and\nwhen the first valve is in the third position, the first hydraulic line is blocked from fluid communication with the low pressure line and a high pressure line; and when the second valve is in the third position, the second hydraulic line is blocked from fluid communication with the low pressure line and the high pressure line. \n\n\n\n6. The work machine of claim 5 including a high pressure line;\nthe high pressure line being in fluid communication with the first hydraulic line when the first valve is in the second position; and the high pressure line being in fluid communication with the second hydraulic line when the second valve is in the second position. \n\n\n\n7. The work machine of claim 1 wherein the pressure release controller being positioned in a cab of the work machine.\n\n\n8. The work machine of claim 7 including at least one operator sensor being operable to sense whether an operator\'s seat is occupied and being in communication with the electronic control module;\nthe at least one operator sensor includes at least one of a seat sensor and an arm bar sensor; and \nwhen the at least one operator sensor senses the operator\'s seat is occupied, the pressure release controller is enabled. \n\n\n\n9. The work machine of claim 1 wherein the work machine is a skid steer loader.\n\n\n10. The work machine of claim 6 wherein the pressure release controller is operably coupled to the first valve and the second valve via an electronic control module;\nthe first hydraulic line being blocked from fluid communication with the low pressure line when the second hydraulic line is in fluid communication with the low pressure line; and the second hydraulic line being blocked from fluid communication with the low pressure line when the first hydraulic line is in fluid communication with the low pressure line; \nthe pressure release controller is positioned in a cab of the work machine being a skid steer loader; and \nwhen at least one operator sensor being in communication with the electronic control module senses that the operator\'s seat is occupied, the pressure release controller is enabled. \n\n\n\n11. A control system for a work machine with an engine comprising:\nat least one valve operably coupled to an electrical actuator and being moveable between a first position and a second position; \na pressure release controller being operably coupled to energize the electrical actuator and move the valve to the first position when the engine is inactive; and \nan electric control module in communication with the pressure release controller; \nwherein the electronic control module includes a pressure releasing algorithm being operable to energize the electrical actuator to move the valve to the first position when the pressure release controller is in the first position for a first predetermined time period. \n\n\n\n12. The control system of claim 11 wherein the valve being a first valve;\na second valve being operably coupled to a second electrical actuator and being in communication with the pressure release controller via the electronic control module; and \nthe pressure release controller being operably coupled to energize the second electrical actuator and move the second valve to a first position when the engine is inactive. \n\n\n\n13. The control system of claim 12 including an engine sensor being in communication with the electronic control module.\n\n\n14. The control system of claim 13 wherein the electronic control module includes a pressure releasing algorithm being operable to energize the first electrical actuator to move the first valve to the first position when the pressure release controller is in the first position for a first predetermined time period and the engine sensor senses the engine is inactive; and\nthe pressure releasing algorithm being operable to energize the second electrical actuator to move the second valve to the first position when the pressure release controller is in the first position for a second predetermined time period and the engine sensor senses the engine is inactive. \n\n\n\n15. The control system of claim 14 including at least one operator sensor being operable to sense whether operator\'s seat is occupied and being in communication with the electronic control module;\nthe at least one operator sensor including at least one of a seat sensor and an arm bar sensor, and \nwhen the at least one operator sensor senses that the operator\'s seat is occupied, the pressure release algorithm is enabled. \n\n\n\n16. A method of fluidly disengaging a hydraulically-driven implement from a work machine body, comprising the step of:\nenergizing at least one electronically controlled valve while an engine of the work machine is inactive to relieve pressure in a first hydraulic line and a second hydraulic line extending between the work machine and the hydraulically-driven implement; \nsequentially connecting the first hydraulic line and the second hydraulic line to a low pressure line, at least in part, by energizing the electronically controlled valve; and \ndisconnecting the at least one hydraulic line from the hydraulically-driven implement, thereby fluidly disengaging the hydraulically-driven implement from the work machine body. \n\n\n\n17. The method of claim 16 wherein the step of energizing includes a step of moving a pressure release controller to a first position while the engine is inactive.\n\n\n18. The method of claim 17 wherein the step of energizing includes steps of occupying an operator\'s seat and moving an arm bar to lowered position.\n\n\n19. The method of claim 16 wherein the step of energizing the electronically controlled valve being a first electronically controlled valve and a second electronically controlled valve. |  | 19 | Control system for, and a method of, disengaging a hydraulically-driven implement from a work machine | US06837319 | ['B2', 'B1', 'B1', 'B1', 'B1', 'B1', 'B1', 'B1', 'B1', 'B1', 'A1']
A | 1. A hybrid vehicle comprising:\nan engine and a motor as its drive sources; and \na control device, wherein the control device is configured to stop fuel supply to the engine at the time of vehicle deceleration, and to perform regenerative braking by the motor depending on a deceleration state, wherein said engine is a cylinder deactivation engine capable of switching between all cylinder operation for operating all cylinders and cylinder deactivation operation for deactivating more than one cylinder, said cylinder deactivation operation being performed depending on at least the deceleration state of said vehicle to reduce pumping losses of the engine, so that the regeneration efficiency of the motor is improved, and wherein said control device comprises: \nan abnormality detection device which detects abnormality in said cylinder deactivation engine; and \na motor output limiting device which reduces the output of said motor when an abnormality in the cylinder deactivation engine is detected by said abnormality detection device. \n\n\n\n\n2. The hybrid vehicle according to claim 1, wherein said control device detects the traveling condition of the engine, and the output of the motor is limited in a low engine load state.\n\n\n3. The hybrid vehicle according to claim 1, wherein the control device limits the output of the motor by said motor output limiting device based on a table in which the amount of engine assist by the motor is reduced compared with the amount of engine assist by the motor prior to the detection of the abnormality in said cylinder deactivation engine.\n\n\n4. The hybrid vehicle according to claim 1, wherein the control device reduces the output of the motor by the motor output limiting device based on a correction coefficient of less than one by multiplying the current amount of engine assist by the motor by the correction coefficient.\n\n\n5. The hybrid vehicle according to claim 1, wherein the control device further comprises a processing system configured to detect a state of a charge of a battery, and to compare the state of the charge to a first threshold, and wherein the motor output limiting device is further configured to reduce the motor output when the state of the charge is less than the first threshold.\n\n\n6. The hybrid vehicle according to claim 5, wherein the processing system is further configured to compare the state of the charge to a second threshold which is less than the first threshold, and the motor output limiting device is further configured to prohibit the output to the motor when the state of the charge is less than the second threshold. |  | 6 | Control device for hybrid vehicle | US06837320 | ['B2', 'B1', 'B2', 'B1', 'A1']
N | 1. A hybrid electric vehicle drive system, comprising:\na combustion engine; \nan electric motor; and \nat least one nickel-metal hydride battery module providing electric power to said electric motor, said at least one nickel-metal hydride battery module having an internal resistance effective to provide a peak power density P of at least 800 Watts/kilogram and an energy density E of at least 40 Watt-hours/kilogram. \n\n\n\n2. The drive system of claim 1, wherein said peak power density is at least 1000 Watts/kilogram.\n\n\n3. The drive system of claim 1, wherein said energy density is at least 45 Watt-hours/kilogram.\n\n\n4. The drive system of claim 1, wherein said at least one battery module includes negative electrodes having porous metal substrates formed substantially of copper.\n\n\n5. A hybrid electric vehicle, comprising:\na power system comprising: \na combustion engine, and \nan electric motor; and \n\nat least one nickel-metal hydride battery module coupled to said power system and providing electric power to said electric motor, said battery module having an internal resistance effective to provide a peak power density P of at least 800 Watts/kilogram and an energy density E of at least 40 watt-hours/kilogram. \n\n\n\n6. The hybrid electric vehicle of claim 5, wherein said peak power density is at least 1000 Watts /kilogram.\n\n\n7. The hybrid electric vehicle of claim 5, wherein said energy density is at least 45 Watt-hours/kilogram.\n\n\n8. The hybrid electric vehicle of claim 5, further comprising a regenerative braking system providing charging current for said at least one nickel-metal hydride battery module.\n\n\n9. The hybrid electric vehicle of claim 5, further comprising a cooling system for cooling said at least one nickel-metal hydride battery module.\n\n\n10. The hybrid electric vehicle of claim 9, wherein said cooling system includes:\na battery-pack case, said case including at least one coolant inlet means and at least one coolant outlet means, said at least one battery module disposed within said case, said at least one battery module being positioned within said case such that said battery module and said case, and/or said battery module and another battery module form coolant flow channels along at least one surface of said battery module; and \nat least one coolant transport means, said coolant transport means causing said coolant to enter said coolant inlet means of said case, to flow through said coolant flow channels and to exit said coolant outlet means of said case. \n\n\n\n11. The hybrid electric vehicle of claim 10, wherein the width of said coolant flow channels is sized so that said cooling system maintains the temperature of said at least one battery module below 65&#xb0; C.\n\n\n12. The hybrid electric vehicle of claim 11, wherein the width of said coolant flow channels is sized so that said cooling system maintains the temperature difference between said at least one battery module below 8&#xb0; C.\n\n\n13. The hybrid electric vehicle of claim 9, wherein said cooling system uses a liquid coolant.\n\n\n14. The hybrid electric vehicle of claim 5, wherein said at least one nickel-metal hybride battery module includes negative electrodes and positive electrodes.\n\n\n15. The hybrid electric vehicle of claim 14, wherein said negative electrodes include porous metal substrates formed substantially of copper.\n\n\n16. The hybrid electric vehicle of claim 14, wherein said negative electrodes include a hydrogen storage alloy comprising the following composition:\n\n\n(Base Alloy)aCobMncAldFeeLafMog \n\n\nwere\nBase Alloy represents a disordered multicomponent alloy having at least one structure selected from the group consisting of amorphous, microcrystalline, polycrystalline, and any combination of these structures; \nb is 0 to 7.5 atomic percent; \nc is 0 to 8.5 atomic percent; \nd is 0 to 2.5 atomic percent; \ne is 0 to 6 atomic percent; \nf is 0 to 4.5 atomic percent; \ng is 0 to 6.5 atomic percent; \nb+c+d+e+f+g&#x3e;0; and \na+b+c+d+e+f+g=100 atomic percent. \n\n\n\n17. The hybrid electric vehicle of claim 14, wherein said negative electrodes include an AB2 type hydrogen storage alloy.\n\n\n18. The hybrid electric vehicle of claim 14, wherein said negative electrodes include an AB5 type hydrogen storage alloy.\n\n\n19. The hybrid electric vehicle of claim 14, wherein said positive electrodes include disordered &#x3b3;-phase nickel hydroxide active material.\n\n\n20. The hybrid electric vehicle of claim 14, wherein said positive electrodes include a conductive material added to a nickel hydroxide active material, said conductive material selected from the group consisting of nickel particles, nickel fibers, graphite particles, nickel plated graphite particles, nickel plated copper particles, nickel plated copper fibers, nickel flakes, and nickel plated copper flakes.\n\n\n21. A hybrid electric vehicle drive system, comprising:\na combustion engine; \nan electric motor; and \nat least one nickel-metal hydride battery module providing electric power to said electric motor, said at least one nickel-metal hydride battery module having an internal resistance effective to provide a peak power density P of at least 1000 Watts/kilogram and an energy density E of at least 30 Watt-hours/kilogram. \n\n\n\n22. The drive system of claim 21, wherein said energy density is at least 35 Watt-hours/kilogram.\n\n\n23. The drive system of claim 21, wherein said energy density is at least 40 Watt-hours/kilogram.\n\n\n24. The drive system of claim 21, wherein said at least one battery module includes negative electrodes having porous metal substrates formed substantially of copper.\n\n\n25. A hybrid electric vehicle comprising:\na power system comprising: \na combustion engine, and \nan electric motor; and \n\nat least one nickel-metal hydride battery module coupled to said power system and providing electric power to said electric motor, said battery module having an internal resistance effective to provide a peak power density P of at least 1000 Watts/kilogram and an energy density E of at least 30 Watt-hours/kilogram. \n\n\n\n26. The hybrid electric vehicle of claim 25, wherein said peak power density is at least 35 Watts/kilogram.\n\n\n27. The hybrid electric vehicle of claim 25, wherein said energy density is at least 40 Watt-hours/kilogram.\n\n\n28. The hybrid electric vehicle of claim 25, further comprising a regenerative braking system providing charging current for said at least one nickel-metal hydride battery module.\n\n\n29. The hybrid electric vehicle of claim 25, further comprising a cooling system for cooling said at least one nickel-metal hydride battery module.\n\n\n30. The hybrid electric vehicle of claim 29, wherein said cooling system includes:\na battery-pack case, said case including at least one coolant inlet means and at least one coolant outlet means, said at least one battery module disposed within said case, said at least one batter module being positioned within said case such that said battery module and said case, and/or said battery module and another battery module form coolant flow channels along at least one surface of said battery module; and \n\nat least one coolant transport means, said coolant transport means causing said coolant to enter said coolant inlet means of said case, to flow through said coolant flow channels and to exit said coolant outlet means of said case.\n\n\n31. The hybrid electric vehicle of claim 30, wherein the width of said coolant flow channels is sized so that said cooling system maintains the temperature of said at least one battery module below 65&#xb0; C.\n\n\n32. The hybrid electric vehicle of claim 31, therein the width of said coolant flow channels is sized so that said cooling system maintains the temperature difference between said at least one battery module below 8&#xb0; C.\n\n\n33. The hybrid electric vehicle of claim 29, wherein said cooling system uses a liquid coolant.\n\n\n34. The hybrid electric vehicle of claim 25, wherein said at least one nickel-metal hydride battery module includes negative electrodes and positive electrodes.\n\n\n35. The hybrid electric vehicle of claim 34, wherein said negative electrodes include porous metal substrates formed substantially of copper.\n\n\n36. The hybrid electric vehicle of claim 34, wherein said negative electrodes include a hydrogen storage alloy comprising the following composition:\n\n\n(Base Alloy)aCobMncAldFeeLafMog \n\n\nwere\nBase Alloy represents a disordered multicomponent alloy having at least one structure selected from the group consisting of amorphous, microcrystalline, polycrystalline, and any combination of these structures; \nb is 0 to 7.5 atomic percent; \nc is 0 to 8.5 atomic percent; \nd is 0 to 2.5 atomic percent; \ne is 0 to 6 atomic percent; \nf is 0 to 4.5 atomic percent; \ng is 0 to 6.5 atomic percent; \nb+c+d+e+f+g&#x3e;0; and \na+b+c+d+e+f+g=100 atomic percent. \n\n\n\n37. The hybrid electric vehicle of claim 34, wherein said negative electrodes include n AB2 type hydrogen storage alloy.\n\n\n38. The hybrid electric vehicle of claim 34, wherein said negative electrodes include a AB5 type hydrogen storage alloy.\n\n\n39. The hybrid electric vehicle of claim 34, wherein said positive electrodes include a disordered &#x3b3;-phase nickel hydroxide active material.\n\n\n40. The hybrid electric vehicle of claim 34, wherein said positive electrodes include a conductive material added to a nickel hydroxide active material, said conductive material selected from the group consisting of nickel particles, nickel fibers, graphite particles, nickel plated graphite particles, nickel plated copper particles, nickel plated copper fibers, nickel flakes, and nickel plated copper flakes. |  | 40 | Hybrid electric vehicle incorporating an integrated propulsion system | US06837321 | ['B2', 'A1', 'A1', 'A1']
A | 1. An electric-drive vehicle comprising an internal combustion engine, an alternator driven by the engine, a drive motor powered by the alternator for propelling the vehicle, and a heat-generating control group component, the electric-drive vehicle further comprising;\na blower driven by the engine for producing pressurized air for cooling the alternator, the drive motor and the control group component, the blower further comprising: \na housing; \nan impeller rotatable about an axis within the housing to accelerate air in both a radial direction and an axial direction; \nan opening formed in a perimeter portion of the housing for receiving a radial airflow from the impeller; and \nan opening formed in a side portion of the housing for receiving an axial airflow from the impeller. \n\n\n\n2. The electric-drive vehicle of claim 1, further comprising an air dam disposed between the opening formed in a perimeter portion of the housing and the opening formed in a side portion of the housing.\n\n\n3. The electric-drive vehicle of claim 2, further comprising a duct in fluid communication with the opening formed in the perimeter of the housing, the duct shaped to redirect the radial airflow to flow in a generally axial direction.\n\n\n4. The electric-drive vehicle of claim 1, wherein the opening formed in a perimeter portion of the housing is a first opening formed in the perimeter portion of the housing to receive a first radial airflow from the impeller, and further comprising:\na second opening formed in the perimeter portion of the housing radially displaced from the first opening to receive a second radial airflow from the impeller. \n\n\n\n5. The electric-drive vehicle of claim 4, further comprising:\na duct in fluid communication with the first opening formed in the perimeter portion of the housing and shaped to redirect the first radial airflow to flow in a generally axial direction; and \na pressure barrier disposed between the first opening formed in the perimeter portion of the housing and the opening formed in the side portion of the housing. \n\n\n\n6. The electric-drive vehicle of claim 5, wherein the first radial airflow is directed to cool the alternator, the second radial airflow is directed to cool the control group component, and the axial airflow is directed to cool the electric drive motor.\n\n\n7. An electric-drive vehicle comprising;\nan engine; and \na blower powered by the engine for producing a first flow of cooling air and a second flow of cooling air, the blower further comprising: \na housing; \nan impeller rotatable about an axis within the housing to produce an airflow having both a radial component and an axial component; \na first radial outlet opening formed in a perimeter portion of the housing for receiving the radial component to produce the first flow of cooling air; and \na second axial outlet opening formed in a side portion of the housing for receiving the axial component to produce the second flow of cooling air. \n\n\n\n8. The electric-drive vehicle of claim 7, further comprising an air dam disposed between the first opening and the second opening.\n\n\n9. The electric-drive vehicle of claim 7, further comprising:\na control group component receiving the first flow of cooling air; and \nan electric drive motor receiving the second flow of cooling air. \n\n\n\n10. The electric-drive vehicle of claim 7, wherein the first opening receives a first portion of the radial airflow to produce the first flow of cooling air, and further comprising:\na third opening formed in the housing remote from the first opening for receiving a second portion of the radial airflow to produce a third flow of cooling air. \n\n\n\n11. The electric-drive vehicle of claim 10, further comprising an air dam disposed between the third opening and the second opening.\n\n\n12. The electric-drive vehicle of claim 10, further comprising:\nthe first opening being formed in a perimeter portion of the housing; \nthe second opening being formed in a side portion of the housing; and \nthe third opening being formed in the perimeter portion of the housing remote from the first opening. \n\n\n\n13. The electric-drive vehicle of claim 12, further comprising:\na control group component receiving the first flow of cooling air, \nan electric drive motor receiving the second flow of cooling air; and \nan alternator receiving the third flow of cooling air. \n\n\n\n14. The electric-drive vehicle of claim 10, wherein the electric-drive vehicle comprises an alternator, a control group component and an electric drive motor, further comprising:\na first passageway directing the first flow of cooling air to a first of the group of the alternator, the control group and the electric drive motor; \na second passageway directing the second flow of cooling air to a second of the group of the alternator, the control group and the electric drive motor; and \na third passageway directing the third flow of cooling air to a third of the group of the alternator, the control group and the electric drive motor. \n\n\n\n15. An electric-drive vehicle comprising an internal combustion engine and at least two heat-generating components, the electric-drive vehicle comprising:\na blower powered from the engine for producing at least two independent flows of cooling air for delivery respectively to the at least two heat-generating components, the blower further comprising: \na housing; \nan impeller rotatable in a 360&#xb0; arc about an axis within the housing; \na perimeter opening formed in a perimeter portion of the housing proximate a first portion of the arc for receiving a radial flow of air from the impeller to produce a first of the two independent flows of cooling air; \na side opening extending formed in a side portion of the housing proximate a second portion of the arc for receiving an axial flow of air from the impeller to produce a second of the two independent flows of cooling air; \nwherein the second portion of the arc encompasses and extends beyond the first portion of the arc.\n |  | 15 | Ventilation system for electric-drive vehicle | US06837322 | ['B2', 'B1', 'B1', 'B1', 'A1']
N | 1. A method for shifting from a first gear ratio to a second gear ratio using an automatic transmission in a vehicle having an engine and an auxiliary boost source for augmenting torque produced by said engine, said method comprising:\ndefining a variable shift schedule comprising at least two gear ratio change parameters each defined by a pair of engine variables relating to vehicle performance; \nmeasuring said pair of engine variables to obtain values indicative of vehicle performance for said first gear ratio; \ncomparing said values to said at least two gear ratio change parameters to detect a variable shift condition known to require changing of said first gear ratio; \ncalculating a first boost torque necessary to maintain approximately constant output torque before and after changing said first gear ratio; \ncalculating a second boost torque available from said auxiliary boost source; \ncomparing said first boost torque and said second boost torque to detect a steady output torque condition; \nshifting from said first gear ratio to said second gear ratio and powering said auxiliary boost source to augment torque available from said engine when said variable shift condition and said steady output torque condition are detected. \n\n\n\n2. The method of claim 1 wherein said auxiliary boost source comprises an electric motor operably connected with said engine.\n\n\n3. The method of claim 1 wherein a first engine parameter is selected from the group consisting of vehicle speed, enginespeed and engine output torque.\n\n\n4. The method of claim 1 wherein a second engine parameter is selected from the group consisting of acceleration pedal position and throttle position.\n\n\n5. The method of claim 2 wherein said electric motor comprises an integrated starter alternator capable of selectively operating as a starter motor for transmitting torque to the engine and as an alternator for producing electric energy.\n\n\n6. A method for locking the elements of a torque converter in a gear ratio using an automatic transmission in a vehicle having an engine and an auxiliary boost source for augmenting torque produced by said engine, said method comprising:\ndefining a variable shift schedule comprising at least two torque converter lock parameters each defined by a pair of engine variables relating to vehicle performance; \nmeasuring said pair of engine variables to obtain values indicative of vehicle performance for said gear ratio; \ncomparing said values to said at least two torque converter lock parameters to detect a variable lock condition known to require locking of said torque converter elements; \ncalculating a first boost torque necessary to maintain approximately constant output torque before and after locking said torque converter elements; \ncalculating a second boost torque available from said auxiliary boost source; \ncomparing said first boost torque and said second boost torque to detect a steady output torque condition; \nlocking said torque converter elements and powering said auxiliary boost source to augment torque available from said engine when said variable lock condition and said steady output torque condition are detected. \n\n\n\n7. The method of claim 6 wherein said auxiliary boost source comprises an electric motor operably connected with said engine.\n\n\n8. The method of claim 6 wherein a first engine parameter is selected from the group consisting of vehicle speed, engine speed and engine output torque.\n\n\n9. The method of claim 6 wherein a second engine parameter is selected from the group consisting of acceleration pedal position and throttle position.\n\n\n10. The method of claim 7 wherein said electric motor comprises an integrated starter alternator capable of selectively operating as a starter motor for transmitting torque to the engine and as an alternator for producing electric energy. |  | 10 | Variable shift schedule control | US06837323 | ['B2', 'B1', 'B1', 'B1', 'B1', 'B1', 'B1', 'B1', 'B1', 'B1', 'B2', 'B2', 'B1', 'A1', 'A1', 'A1']
A | 1. An engine enclosure for use on a vehicle having a cooling system for a vertical shaft type engine with a cooling air intake fan disposed above the engine, said engine enclosure comprising:\nan upper hood for covering said engine from above, said upper hood having an upper surface and right and left side surfaces extending downward from said upper surface; \na lower hood for covering lateral areas of said engine; and \na cooling air intake openings formed in a position above a lower end of respective said right and left side surfaces of said upper hood for taking in ambient air, \nwherein at least one barrier wall is disposed near each of said cooling air intake openings and between said cooling air intake openings, and the at least one barrier wall causes one of said cooling air intake openings to be invisible to another of said cooling air intake openings, and vice versa. \n\n\n\n2. An engine enclosure as defined in claim 1, further comprising a fan cover for covering an upper portion of said engine including said fan and having an air passage for permitting inflow of cooling air to said fan, the lower end of said upper hood being located above a lower end of said fan cover.\n\n\n3. An engine enclosure as defined in claim 1, further comprising a partition wall member disposed between said cooling air intake openings and said cooling air intake fan for restricting mixing of ambient air drawn by said fan and heat generating from said engine.\n\n\n4. An engine enclosure as defined in claim 3, wherein said partition wall member defines a duct for guiding the ambient air to said fan.\n\n\n5. An engine enclosure as defined in claim 3, wherein said partition wall member and said upper surface of said upper hood define a duct structure for guiding the ambient air to said fan.\n\n\n6. An engine enclosure as defined in claim 3, wherein said partition wall member is attached to said upper hood, said upper hood being displaceable between a closed position adjacent said lower hood and an open position, said fan being exposed when said upper hood is in said open position.\n\n\n7. An engine enclosure as defined in claim 1, wherein said barrier wall disposed between said cooling air intake openings and said fan for restraining said ambient air taken in through said cooling air intake openings from directly reaching said fan.\n\n\n8. An engine enclosure as defined in claim 2, wherein each of said cooling air intake openings has a lower end thereof located above an upper end of said fan cover covering said fan.\n\n\n9. An engine enclosure as defined in claim 2, wherein said cooling air intake openings has a forward end thereof located forwardly from a suction port of said fan, and a rear end located in a position corresponding to or rearwardly of said air passage of said fan cover, said cooling air intake opening being open continuously from said forward end to said rear end.\n\n\n10. An engine enclosure as defined in claim 3, wherein said partition wall member is fixed to said side surfaces of said upper hood.\n\n\n11. An engine cooling system for use on a lawn mower having a vertical shaft type engine with a cooling air intake fan disposed above the engine, comprising:\na fan cover for covering said fan; \na hood for covering said engine, said hood including: \nan upper hood having a lower end located above a lower end of said fan cover; and \na lower hood, \nwherein said upper hood is displaceable between a closed position adjacent said lower hood and an open position; \n\na cooling air intake opening formed in at least one of said upper hood adjacent a control panel and said control panel for taking in ambient air; and \na partition wall member disposed between said cooling air intake opening and said cooling air intake fan for restricting mixing of ambient air drawn by said fan and heat generating from said engine, said partition wall member being fixed to said upper hood, \nwherein a rear end portion of said partition wall member extends over to a position above said cooling air intake opening to allow passage of ambient air drawn in through a position above the lower end of said upper hood. \n\n\n\n12. An engine cooling system as defined in claim 11, wherein said cooling air intake opening is formed in said control panel, said rear end portion of said partition wall member is part of a lower surface of said partition wall member, and said rear end portion of said partition wall member extends in a rearward direction in relation to the lawn mower to allow passage of ambient air from said cooling air intake opening.\n\n\n13. An engine enclosure as defined in claim 1, wherein each said barrier wall is disposed to each of said cooling air intake openings so as to shield an interior of the engine enclosure. |  | 13 | Engine enclosure | US06837324 | ['B2', 'B1', 'A1']
N | 1. An electric car body in which batteries for feeding a power to a plurality of wheel motors are accommodated in a floor portion of a car body, comprising:\na front wheel frame supporting front wheels and a rear wheel frame supporting rear wheels; \na backbone member having an approximately rectangular hollow cross-section and connecting the front wheel frame with the rear wheel frame; and \npluralities of battery-accommodating hollow frames for accommodating the batteries, said hollow frames extending perpendicularly from opposite side surfaces of the backbone member so as to lie parallel to each other. \n\n\n\n2. The electric car body according to claim 1, wherein inverters for the wheel motors are arranged adjacent the corresponding in-wheel motors either in the front wheel frame or in the rear wheel frame and power lines from the batteries to the inverters extend through the hollow of the backbone member.\n\n\n3. The electric car body according to claim 2, wherein the front wheel frame and the rear wheel frame form a frame structure having substantially the same height the battery-accommodating hollow frames and the inverters are arranged in the frame structure.\n\n\n4. The electric car body according to claim 1, wherein the wheel motors and the batteries are divided into two systems, the batteries of one system being accommodated in the hollow frames disposed to one side of the backbone member and the batteries of the other system being accommodated in the hollow frames disposed to the other side of the backbone member. |  | 4 | Body construction of electric car | US06837325 | ['B2', 'A1']
A | 1. In a tractor having a tractor frame, which has a front portion, a grille having a grille frame, which is defined by hollow frame members, including hollow vertical members, the grille frame having a lower portion, which is fastened to the front portion of the tractor frame only at the lower portion of the grille frame.\n\n\n2. The grille of claim 1, in which the grille frame is molded from a polymeric material.\n\n\n3. The grille of claim 2, in which the polymeric material is cross-linked polyethylene.\n\n\n4. In a tractor having a tractor frame, which has a front portion, a combination comprising a grille, which has a grille frame fastened to the front portion of the tractor frame, the grille frame comprising hollow frame members that define a substantially rectangular front open area, a bracket, which is mounted to the front portion of the tractor frame and which projects frontwardly from the front portion of the tractor frame, through an aperture in one of the hollow frame members of the grille frame, and a guard, which is fastened to the bracket, in front of the grille.\n\n\n5. The combination of claim 4, wherein the grille frame has a lower portion which is fastened to the front portion of the tractor frame only at the lower portion of the grille frame.\n\n\n6. The combination of claim 5, in which the aperture is located in the lower portion of the grille frame.\n\n\n7. The combination of claim 4, in which the grille frame is molded from a polymeric material.\n\n\n8. The combination of claim 7, in which the polymeric material is cross-linked polyethylene.\n\n\n9. In a tractor having a tractor frame, which has a front portion, a combination comprising a grille, which has a grille frame fastened to the front portion of the tractor frame, wherein the grille frame comprises a three-dimensional space frame, which is formed by hollow frame members, a pair of brackets, each of which is mounted to the front portion of the tractor frame and each of which projects frontwardly, through an aperture in a hollow member of the grille frame, and a guard, which is fastened to the brackets, in front of the grille.\n\n\n10. The combination of claim 9, wherein the grille frame has a lower portion which is fastened to the front portion of the tractor frame only at the lower portion of the grille frame.\n\n\n11. The combination of claim 10, in which the apertures are located in the lower portion of the grille frame.\n\n\n12. The combination of claim 9, in which the grille frame is molded from a polymeric material.\n\n\n13. The combination of claim 12, in which the polymeric material is cross-linked polyethylene.\n\n\n14. In a tractor having a tractor frame, which has a front portion, a grille having a grille frame, which is hollow, which has a lower portion, and which is fastened to the front portion of the tractor frame only at the lower portion of the grille frame;\nwherein the grille frame comprises a structure having three sides, each side comprising a substantially rectangular subframe, each substantially rectangular subframe defining an open central region, each subframe formed by hollow frame members. \n\n\n\n15. In a tractor having a tractor frame, which has a front portion, a grille having a grille frame, which is hollow, which has a lower portion, and which is fastened to the front portion of the tractor frame only at the lower portion of the grille frame;\nwherein the grille frame comprises a three-dimensional space frame, which is formed by hollow frame members, said space frame defining front and side open areas between adjacent vertical ones of said hollow frame members. \n\n\n\n16. The grille of claim 14, in which the grille frame is molded from a polymeric material.\n\n\n17. The grille of claim 16, in which the polymeric material is cross-linked polyethylene.\n\n\n18. The grille of claim 15, in which the grille frame is molded from a polymeric material.\n\n\n19. The grille of claim 18, in which the polymeric material is cross-linked polyethylene.\n\n\n20. In a tractor having a tractor frame, a radiator carried by the tractor frame, and a grille mounted in front of the radiator, the grille having a grille frame with front frame members surrounding a front-facing opening that is substantially covered by an air permeable front wall, the improvement comprising:\nsaid front frame members comprising horizontal and vertical tubular members connected together to be substantially closed and to substantially retain air therein, said tubular members composed of plastic. \n\n\n\n21. The improvement according to claim 20, wherein said tubular members have rectangular cross sections.\n\n\n22. The improvement according to claim 20, wherein said plastic is composed of cross-linked polyethylene.\n\n\n23. In a tractor having a tractor frame, a radiator carried by the tractor frame, and a grille mounted in front of the radiator, the grille having a grille frame with front frame members surrounding a front-facing opening that is substantially covered by an air permeable front wall, the improvement comprising:\nsaid front frame members comprising tubular members connected together to be substantially closed and to substantially retain air therein, said tubular members composed of plastic; and \nwherein said frame further includes hollow right side frame members at least partially defining a right side opening, and hollow left side frame members at least partially defining a left side opening, said right side opening and said left side opening each substantially covered by an air permeable side wall, said front frame members, said right side frame members, said left side members, said front wall and said side walls together defining a three dimensional structure, said side walls each substantially perpendicular to said front wall. \n\n\n\n24. The improvement according to claim 23, wherein said grille frame is mounted to said tractor frame only by fasteners extending through bottom members of said front frame members and bottom members of said left and right side frame members.\n\n\n25. The improvement according to claim 20, wherein said grille frame is mounted to said tractor frame only along a bottom region thereof. |  | 25 | Tractor grille and grille guard | US06837326 | ['B2', 'B1', 'B1', 'B2', 'B1', 'B2', 'A1']
N | 1. A balancing toy comprising:\na. a chassis incapable of supporting any person, the chassis characterized by an instantaneous tilt in a fore/aft plane with respect to a vertical direction; \nb. a pair of laterally disposed wheels coupled to the chassis for motor-driven rotation with respect to the chassis; \nc. a sensor for measuring the tilt of the chassis; \nd. a circuit for governing wheel rotation to maintain balance of the toy on the basis of the tilt of the chassis; and \ne. a power source for powering the wheels in motor-driven rotation, the power source enclosed within a structure having dimensions less than 5 cm. \n\n\n\n2. A balancing toy according to claim 1, further including a second sensor for measuring the angular rate of change of tilt of the chassis.\n\n\n3. A balancing toy according to claim 2, wherein the second sensor is a gyroscope.\n\n\n4. A balancing toy according to claim 1, further comprising a motor for driving the wheels.\n\n\n5. A balancing toy according to claim 1, further comprising a first motor for driving one of the wheels and a second motor for driving another of the wheels.\n\n\n6. A balancing toy comprising:\na. a chassis incapable of supporting any person, the chassis characterized by a center of gravity; \nb. a pair of laterally disposed wheels rotatable about an axis, the wheels rotatably coupled to the chassis and the axis disposed beneath the center of gravity of the chassis; \nc. a motor for driving the wheels in such a manner as to maintain balance of the toy with respect to tipping in a fore/aft direction during operation; and \nd. a power source for powering the wheels in motor-driven rotation, the power source enclosed in a structure having dimensions less than 5 cm.\n |  | 6 | Controlled balancing toy | US06837327 | ['B2', 'A1']
A | 1. Motorcycle frame, comprising two longitudinal support tubes, a first end of which is connected, respectively, with a steering head bearing tube, whereby at least one frame element forms a motor oil reservoir, wherein the motorcycle frame is a bridge frame, the longitudinal support tubes of the bridge frame being arranged basically symmetrically in relation to a central longitudinal plane of the motorcycle frame, and said longitudinal support tubes are connected with each other in a region between the steering head bearing tube and a second end by a front cross tube near a steering head bearing and by a rear cross tube, whereby the longitudinal support tubes and the cross tubes have a fluid connection with each other and form the motor oil reservoir, and wherein, in the longitudinal support tubes, a surge protection element, respectively, is arranged, which permit an oil flow from the front cross tube to the rear cross tube and which are closed during an oil flow in an opposite direction from the rear cross tube to the front cross tube.\n\n\n2. Motorcycle frame according to claim 1, wherein the surge protection elements are made of plastic.\n\n\n3. Motorcycle frame according to claim 1, wherein the surge protection elements are pressed into the respective longitudinal support tubes.\n\n\n4. Motorcycle frame according to claim 2, wherein the surge protection elements are pressed into the respective longitudinal support tubes.\n\n\n5. Motorcycle frame according to claim 1, wherein the surge protection elements are formed by a frame element and a flap element arranged on the frame element, whereby the flap element functions as a stop valve and can be swivelled in a direction toward the rear cross tube.\n\n\n6. Motorcycle frame according to claim 2, wherein the surge protection elements are formed by a frame element and a flap element arranged on the frame element, whereby the flap element functions as a stop valve and can be swivelled in a direction toward the rear cross tube.\n\n\n7. Motorcycle frame according to claim 3, wherein the surge protection elements are formed by a frame element and a flap element arranged on the frame element, whereby the flap element functions as a stop valve and can be swivelled in a direction toward the rear cross tube.\n\n\n8. Motorcycle frame according to claim 5, wherein the flap element is an elastic plastic flap which is fastened with one end on the frame element.\n\n\n9. Motorcycle frame according to claim 1, wherein the frame element has elastic sealing lips on an outer periphery which, in a pressed-in state, adapt to an interior contour of the longitudinal support tubes.\n\n\n10. Motorcycle frame according to claim 2, wherein the frame element has elastic sealing lips on an outer periphery which, in a pressed-in state, adapt to an interior contour of the longitudinal support tubes.\n\n\n11. Motorcycle frame according to claim 3, wherein the frame element has elastic sealing lips on an outer periphery which, in a pressed-in state, adapt to an interior contour of the longitudinal support tubes.\n\n\n12. Motorcycle frame according to claim 5, wherein the frame element has elastic sealing lips on an outer periphery which, in a pressed-in state, adapt to an interior contour of the longitudinal support tubes.\n\n\n13. Motorcycle frame according to claim 8, wherein the frame element has elastic sealing lips on an outer periphery which, in a pressed-in state, adapt to an interior contour of the longitudinal support tubes.\n\n\n14. Motorcycle frame according to claim 2, wherein heat and contact protection elements for preventing a driver\'s legs from coming into contact with the longitudinal support tubes are arranged on exterior sides of the longitudinal support tubes facing away from each other.\n\n\n15. Motorcycle frame according to claim 2, wherein heat and contact protection elements for preventing a driver\'s legs from coming into contact with the longitudinal support tubes are arranged on exterior sides of the longitudinal support tubes facing away from each other.\n\n\n16. Motorcycle frame according to claim 3, wherein heat and contact protection elements for preventing a driver\'s legs from coming into contact with the longitudinal support tubes are arranged on exterior sides of the longitudinal support tubes facing away from each other.\n\n\n17. Motorcycle frame according to claim 5, wherein heat and contact protection elements for preventing a driver\'s legs from coming into contact with the longitudinal support tubes are arranged on exterior sides of the longitudinal support tubes facing away from each other.\n\n\n18. Motorcycle frame according to claim 8, wherein heat and contact protection elements for preventing a driver\'s legs from coming into contact with the longitudinal support tubes are arranged on exterior sides of the longitudinal support tubes facing away from each other.\n\n\n19. Motorcycle frame according to claim 1, wherein heat and contact protection elements for preventing a driver\'s legs from coming into contact with the longitudinal support tubes are arranged on exterior sides of the longitudinal support tubes facing away from each other.\n\n\n20. Motorcycle frame according to claim 2, wherein, on the rear cross tube, an oil outlet connection is provided for supplying a motor with motor oil from the bridge frame.\n\n\n21. Motorcycle frame according to claim 3, wherein, on the rear cross tube, an oil outlet connection is provided for supplying a motor with motor oil from the bridge frame.\n\n\n22. Motorcycle frame according to claim 5, wherein, on the rear cross tube, an oil outlet connection is provided for supplying a motor with motor oil from the bridge frame.\n\n\n23. Motorcycle frame according to claim 8, wherein, on the rear cross tube, an oil outlet connection is provided for supplying a motor with motor oil from the bridge frame.\n\n\n24. Motorcycle frame according to claim 1, wherein, on the rear cross tube, an oil outlet connection is provided for supplying a motor with motor oil from the bridge frame.\n\n\n25. Motorcycle frame according to claim 20, wherein the oil outlet connection is connected with an oil intake connection through an oil filter or an oil strainer.\n\n\n26. Motorcycle frame according to claim 21, wherein the oil outlet connection is connected with an oil intake connection through an oil filter or an oil strainer.\n\n\n27. Motorcycle frame according to claim 1, wherein, on the front cross tube, an oil reflux connection is provided for a reflux of motor oil from a motor into the bridge frame.\n\n\n28. Motorcycle frame according to claim 2, wherein, on the front cross tube, an oil reflux connection is provided for a reflux of motor oil from a motor into the bridge frame.\n\n\n29. Motorcycle frame according to claim 3, wherein, on the front cross tube, an oil reflux connection is provided for a reflux of motor oil from a motor into the bridge frame.\n\n\n30. Motorcycle frame according to claim 5, wherein, on the front cross tube, an oil reflux connection is provided for a reflux of motor oil from a motor into the bridge frame.\n\n\n31. Motorcycle frame according to claim 8, wherein, on the front cross tube, an oil reflux connection is provided for a reflux of motor oil from a motor into the bridge frame.\n\n\n32. Motorcycle frame according to claim 1, wherein an oil filler neck is provided on one of the longitudinal support tubes in a region between the steering head bearing tube and the front cross tube.\n\n\n33. Motorcycle frame according to claim 2, wherein an oil filler neck is provided on one of the longitudinal support tubes in a region between the steering head bearing tube and the front cross tube.\n\n\n34. Motorcycle frame according to claim 3, wherein an oil filler neck is provided on one of the longitudinal support tubes in a region between the steering head bearing tube and the front cross tube.\n\n\n35. Motorcycle frame according to claim 5, wherein an oil filler neck is provided on one of the longitudinal support tubes in a region between the steering head bearing tube and the front cross tube.\n\n\n36. Motorcycle frame according to claim 8, wherein an oil filler neck is provided on one of the longitudinal support tubes in a region between the steering head bearing tube and the front cross tube.\n\n\n37. Motorcycle frame according to claim 1, wherein an oil drainage opening is provided on an exterior side of one of the longitudinal support tubes in a region of the rear cross tube.\n\n\n38. Motorcycle frame according to claim 2, wherein an oil drainage opening is provided on an exterior side of one of the longitudinal support tubes in a region of the rear cross tube.\n\n\n39. Motorcycle frame according to claim 3, wherein an oil drainage opening is provided on an exterior side of one of the longitudinal support tubes in a region of the rear cross tube.\n\n\n40. Motorcycle frame according to claim 5, wherein an oil drainage opening is provided on an exterior side of one of the longitudinal support tubes in a region of the rear cross tube.\n\n\n41. A motor oil reservoir for a motorcycle, comprising:\na first longitudinal support tube, \na second longitudinal support tube, each of said support tubes connecting at a first end with a steering head bearing tube, said support tubes being arranged basically symmetrically in relation to a central longitudinal plane of the motorcycle and forming a bridge frame, \na front cross tube connecting said support tubes near a steering head bearing in a region between the steering head bearing tube and a second end of the support tubes, and \na rear cross tube connecting said support tubes, \nwherein the support tubes and the cross tubes are in fluid communication with each other, and \nwherein, in each of the longitudinal support tubes, a surge protection element is arranged which permits an oil flow from the front cross tube to the rear cross tube and wherein each surge protection element is closed during an oil flow in an opposite direction from the rear cross tube to the front cross tube. \n\n\n\n42. A method of making a motorcycle frame, comprising:\nproviding two longitudinal support tubes, \nconnecting a first end of each of said support tubes with a steering head bearing tube, \narranging the support tubes approximately symmetrically in relation to a central longitudinal plane of the motorcycle frame to thereby form a bridge frame, and \nconnecting the support tubes with each other in a region between the steering head bearing tube and a second end of the support tubes by a front cross tube near a steering head bearing and by a rear cross tube, \nwherein the support tubes and the cross tubes have a fluid connection with each other and form a motor oil reservoir, and \nwherein, in each of the longitudinal support tubes, a surge protection element is arranged which permits an oil flow from the front cross tube to the rear cross tube and wherein each surge protection element is closed during an oil flow in an opposite direction from the rear cross tube to the front cross tube.\n |  | 42 | Motorcycle frame and a method of making same | US06837328 | ['B2', 'B1', 'B1', 'A1']
N | 1. A power distribution controlling method for a four-wheel drive vehicle, wherein the vehicle has front wheels and rear wheels driven by torque supplied by an engine, wherein the vehicle has a coupling for changing torque distribution to the front wheels and the rear wheels, the method comprising:\ncontrolling the coupling in accordance with a torque distribution mode selected from a normal mode and a secondary mode; \ndetermining whether engine braking is being applied; \ntemporarily changing the torque distribution mode from the normal mode to the secondary mode when it is determined that engine braking is being applied, wherein the torque distribution to the front wheels and the rear wheels is more equalized in the secondary mode than that immediately before the torque distribution mode is changed to the secondary mode; \ndetecting a speed of the vehicle; and \ndetecting a throttle opening degree, which is the opening degree of a throttle valve located in the engine, wherein the detected vehicle speed and the detected throttle opening degree are used to determine whether engine braking is being applied. \n\n\n\n2. The method according to claim 1, wherein it is determined that engine braking is being applied when the vehicle speed is greater than a predetermined low speed threshold value and the throttle opening degree is less than a predetermined opening degree threshold value.\n\n\n3. The method according to claim 2, further comprising returning the torque distribution mode from the secondary mode to the normal mode when the throttle opening degree is greater than or equal to the opening degree threshold value while the torque distribution mode is the secondary mode.\n\n\n4. The method according to claim 2, further comprising returning the torque distribution mode from the secondary mode to the normal mode when the throttle opening degree remains less than the opening degree threshold value for a predetermined time period after the torque distribution mode is changed to the secondary mode.\n\n\n5. The method according to claim 1, further comprising returning the torque distribution mode from the secondary mode to the normal mode when it is determined that engine braking is being applied continuously for a predetermined time period after the torque distribution mode is changed to the secondary mode.\n\n\n6. The method according to claim 1, further comprising returning the torque distribution mode from the secondary mode to the normal mode when it is determined that a predetermined condition is met after the torque distribution mode is changed to the secondary mode, wherein, when the torque distribution mode is returned to the normal mode, the speed at which the torque distribution mode is returned varies depending upon whether or not engine breaking is being applied while the distribution mode is being returned.\n\n\n7. The method according to claim 6, wherein the returning speed of the distribution mode from the secondary mode to the normal mode is faster in the case when engine breaking is not being applied as compared to the case when engine breaking is being applied.\n\n\n8. The method according to claim 2, further comprising: returning the torque distribution mode from the secondary mode to the normal mode in accordance with a first return procedure when the throttle opening degree remains less than the opening degree threshold value for a predetermined time period after the torque distribution mode is changed to the secondary mode; and returning the torque distribution mode from the secondary mode to the normal mode in accordance with a second return procedure when the throttle opening degree is greater than or equal to the opening degree threshold value before the predetermined time period elapses since the torque distribution mode is changed to the secondary mode, wherein the returning speed of the distribution mode from the secondary mode to the normal mode is faster in the second return procedure than in the first return procedure.\n\n\n9. A power distribution control apparatus for a four-wheel drive vehicle, wherein the vehicle has front wheels and rear wheels driven by torque supplied by an engine, wherein the vehicle has a coupling for changing torque distribution to the front wheels and the rear wheels, the apparatus comprising: a vehicle speed detecting device for detecting a speed of the vehicle; a throttle opening degree sensor for detecting a throttle opening degree, which is the opening degree of a throttle valve located in the engine; and a controller for controlling the coupling in accordance with a torque distribution mode selected from a normal mode and a secondary mode, wherein the controller determines whether engine braking is being applied based on the detected vehicle speed and the detected throttle opening degree, wherein, when determining that engine braking is being applied, the controller temporarily changes the torque distribution mode from the normal mode to the secondary mode, wherein the torque distribution to the front wheels and the rear wheels is more equalized in the secondary mode than that immediately before the torque distribution mode is changed to the secondary mode.\n\n\n10. The apparatus according to claim 9, wherein either the front wheels or the rear wheels are main drive wheels that are coupled to the engine without the coupling, and the wheels that are not the main drive wheels are sub drive wheels that are coupled to the engine by the coupling.\n\n\n11. The apparatus according to claim 10, wherein the controller controls the coupling such that, in the secondary mode, the torque distribution to the sub drive wheels is greater than that immediately before the torque distribution mode is changed to the secondary mode.\n\n\n12. The apparatus according to claim 9, wherein, when determining that engine braking is being applied continuously for a predetermined time period after the torque distribution mode is changed to the secondary mode, the controller controls the coupling to return the torque distribution to the front wheels and the rear wheels to the state immediately before the torque distribution mode is changed to the secondary mode.\n\n\n13. The apparatus according to claim 9, wherein, when determining that engine braking is being applied continuously for a predetermined time period after the torque distribution mode is changed to the secondary mode, the controller returns the torque distribution mode from the secondary mode to the normal mode.\n\n\n14. The apparatus according to claim 9, wherein the controller determines that engine braking is being applied when the vehicle speed is greater than a predetermined low speed threshold value and the throttle opening degree is less than a predetermined opening degree threshold value.\n\n\n15. The apparatus according to claim 14, wherein, when the throttle opening degree is greater than or equal to the opening degree threshold value while the torque distribution mode is the secondary mode, the controller controls the coupling to return the torque distribution to the front wheels and the rear wheels to the state immediately before the torque distribution mode is changed to the secondary mode.\n\n\n16. The apparatus according to claim 14, wherein, when the throttle opening degree is greater than or equal to the opening degree threshold value while the torque distribution mode is the secondary mode, the controller returns the torque distribution mode from the secondary mode to the normal mode.\n\n\n17. The apparatus according to claim 9, wherein, when determining that a predetermined condition is met after the torque distribution mode is changed to the secondary mode, the controller returns the torque distribution mode from the secondary mode to the normal mode at a speed that varies depending upon whether or not engine breaking is being applied during while the distribution mode is being returned.\n\n\n18. The apparatus according to claim 17, wherein the returning speed of the distribution mode from the secondary mode to the normal mode is faster in the case when engine breaking is not being applied as compared to the case when engine breaking is being applied.\n\n\n19. The apparatus according to claim 14, wherein the controller returns the torque distribution mode from the secondary mode to the normal mode in accordance with a first return procedure when the throttle opening degree remains less than the opening degree threshold value for a predetermined time period after the torque distribution mode is changed to the secondary mode, wherein the controller returns the torque distribution mode from the secondary mode to the normal mode in accordance with a second return procedure when the throttle opening degree is greater than or equal to the opening degree threshold value before the predetermined time period elapses since the torque distribution mode is changed to the secondary mode, and wherein the controller returns the torque distribution mode faster in the second return procedure than in the first return procedure. |  | 19 | Power distribution control method and apparatus for four-wheel drive vehicle | US06837329 | ['B2', 'B1', 'B1', 'B1', 'A1']
A | 1. An all terrain vehicle comprising a frame assembly, an engine supported by said frame assembly, said engine being connected to a pair of rear wheels through a drive shaft and a gear box, each of said rear wheels being connected to said frame assembly by a mechanical linkage, said linkage of each rear wheel comprising a forward end and a rearward end, said linkage of each rear wheel being capable of pivotal movement relative to said frame assembly, a brake disc being secured to said drive shaft, a brake caliper being disposed about a portion of said brake disc and being secured to said gear box, a generally U-shaped stabilizer that extends across said frame assembly, said stabilizer comprising a pair of longitudinally extending portions, said portions being capable of pivotal movement relative to said frame assembly, at least a portion of said brake disc and said brake caliper being positioned between said forward end and said rearward end of said linkage of each rear wheel, and said brake disc and said brake caliper being positioned between a forward end and a rearward end of said portions of said stabilizer.\n\n\n2. The vehicle of claim 1, wherein said stabilizer extends across said frame assembly at a location generally below said drive shaft.\n\n\n3. The vehicle of claim 1, wherein said gear box comprises a ring gear, said ring gear being positioned on a side of a generally vertical plane that extends through said drive shaft.\n\n\n4. The vehicle of claim 1 further comprising a storage box that is disposed generally vertically above said brake disc.\n\n\n5. The vehicle of claim 1, wherein said gear box comprises a ring gear and a pinion gear, said pinion gear comprising a shaft portion, said shaft portion and said brake caliper both having a portion that extends into a single longitudinal region of said vehicle such that said brake caliper and said shaft portion longitudinally overlap in a side view of said vehicle.\n\n\n6. The vehicle of claim 1, wherein said pair of rear wheels are locked for rotation with respect to each other and said drive shaft drives both wheels together.\n\n\n7. The vehicle of claim 1, wherein said brake disc is connected to said drive shaft by a drive sleeve and said drive sleeve rotatably secures said drive shaft to a pinion gear that is positioned within said gear box.\n\n\n8. The vehicle of claim 1, wherein said frame assembly comprises a left frame portion, a right frame portion and a plurality of cross members that connect said left frame portion to said right frame portion, said brake disc and said caliper being positioned within an imaginary box defined by said left frame portion, said right frame portion and at least one of said cross members.\n\n\n9. The vehicle of claim 1, wherein said stabilizer is connected to said linkage of each rear wheel, said stabilizer being capable of moving between a first position and a second position with said stabilizer being disposed to both lateral sides of said brake caliper in both positions.\n\n\n10. The vehicle of claim 1, wherein said stabilizer is positioned generally forward of said gear box.\n\n\n11. The vehicle of claim 1, wherein said stabilizer and said brake disc both are generally forward of said gear box.\n\n\n12. The vehicle of claim 11, wherein said brake disc is positioned between a portion of said stabilizer and said gear box.\n\n\n13. An all terrain vehicle comprising a frame assembly, at least one rear wheel supporting said frame assembly, said rear wheel being connected to said frame assembly by a linkage, said linkage being capable of pivotal movement relative to said frame assembly, said linkage comprising a forward end and a rearward end, a shaft drive powering said rear wheel through a gear box, a brake disc being secured to a drive shaft of said shaft drive, a brake caliper being disposed about a portion of said brake disc, at least a portion of said brake disc and said brake caliper being positioned between said forward end and said rearward end of said linkage, and a stabilizer that is pivotally secured to said frame assembly forward of said brake caliper and that extends rearward of said brake caliper to a location in which it is secured to said linkage.\n\n\n14. The vehicle of claim 13, wherein said brake caliper is positioned to a first side of an imaginary generally vertical plane that extends through said drive shaft.\n\n\n15. The vehicle of claim 14, wherein said gear box contains a ring gear and said ring gear is disposed to a second side of said plane.\n\n\n16. The vehicle of claim 13, wherein said brake caliper is attached to a portion of said gear box.\n\n\n17. The vehicle of claim 16, wherein said brake caliper is secured to a lid of said gear box with a fastener.\n\n\n18. The vehicle of claim 13, wherein said stabilizer is positioned generally forward of said gear box.\n\n\n19. The vehicle of claim 13, wherein said stabilizer and said brake disc both are generally positioned forward of said gear box.\n\n\n20. The vehicle of claim 19, wherein said brake disc is positioned between a portion of said stabilizer and said gear box.\n\n\n21. An all terrain vehicle comprising a frame assembly, an engine supported by said frame assembly, a rear suspension assembly connecting said frame assembly and a pair of rear wheels, said rear wheels being driven by a shaft drive assembly, said shaft drive assembly comprising a drive shaft and a gear box, a brake assembly operatively connected to said drive shaft, said brake assembly comprising a brake disc and a brake caliper and said frame assembly and said rear suspension assembly comprising means for protecting said brake disc and said brake caliper, wherein said means for protecting comprises a stabilizer of said rear suspension assembly.\n\n\n22. An all terrain vehicle comprising a frame assembly, at least one rear wheel supporting said frame assembly, said rear wheel being connected to said frame assembly by a linkage, said linkage being capable of pivotal movement relative to said frame assembly, said linkage comprising a forward end and a rearward end, a shaft drive powering said rear wheel through a gear box, a brake disc being secured to a drive shaft of said shaft drive, a brake caliper being disposed about a portion of said brake disc, the forward end of said linkage being positioned forward of a rearmost surface of said brake disc, and a stabilizer that is pivotally secured to said frame assembly, wherein said stabilizer is secured to said frame assembly forward of said brake caliper and extends rearward beyond said brake caliper.\n\n\n23. The vehicle of claim 22, wherein said brake caliper is positioned to a first side of an imaginary generally vertical plane that extends through said drive shaft.\n\n\n24. The vehicle of claim 23, wherein said gear box contains a ring gear and said ring gear is disposed to a second side of said plane.\n\n\n25. The vehicle of claim 22, wherein said brake caliper is attached to a portion of said gear box.\n\n\n26. The vehicle of claim 25, wherein said brake caliper is secured to a lid of said gear box with a fastener.\n\n\n27. The vehicle of claim 22, wherein said stabilizer is positioned generally forward of said gear box.\n\n\n28. The vehicle of claim 22, wherein said stabilizer and said brake disc both are generally positioned forward of said gear box.\n\n\n29. The vehicle of claim 28, wherein said brake disc is positioned between a portion of said stabilizer and said gear box.\n\n\n30. An all terrain vehicle comprising a frame assembly, an engine supported by said frame assembly, said engine being connected to a pair of rear wheels through a drive shaft and a gear box, each of said rear wheels being connected to said frame assembly by a mechanical linkage, said linkage of each rear wheel comprising a forward end and a rearward end, said linkage of each rear wheel being capable of pivotal movement relative to said frame assembly, a brake disc being secured to said drive shaft, a brake caliper being disposed about a portion of said brake disc and being secured to said gear box, at least a portion of said brake disc and said brake caliper being positioned between said forward end and said rearward end of said linkage of each rear wheel, and a stabilizer being connected to said linkage of each rear wheel, said stabilizer being capable of moving between a first position and a second position with said stabilizer being disposed to both lateral sides of said brake caliper in both positions.\n\n\n31. The vehicle of claim 30, wherein said stabilizer is generally U-shaped and extends across said frame assembly, said stabilizer comprising two longitudinally extending portions that are capable of pivotal movement relative to said frame assembly.\n\n\n32. The vehicle of claim 30, wherein said gear box comprises a ring gear, said ring gear being positioned on a side of a generally vertical plane that extends through said drive shaft.\n\n\n33. The vehicle of claim 30, further comprising a storage box that is disposed generally vertically above said brake disc.\n\n\n34. The vehicle of claim 30, wherein said gear box comprises a ring gear and a pinion gear, said pinion gear comprising a shaft portion, said shaft portion and said brake caliper both having a portion that extends into a single longitudinal region of said vehicle such that said brake caliper and said shaft portion longitudinally overlap in a side view of said vehicle.\n\n\n35. The vehicle of claim 30, wherein said pair of rear wheels are locked for rotation with respect to each other and said drive shaft drives both wheels together.\n\n\n36. The vehicle of claim 30, wherein said brake disc is connected to said drive shaft by a drive sleeve and said drive sleeve rotatably secures said drive shaft to a pinion gear that is positioned within said gear box.\n\n\n37. The vehicle of claim 30, wherein said frame assembly comprises a left frame portion, a right frame portion and a plurality of cross members that connect said left frame portion to said right frame portion, said brake disc and said caliper being positioned within an imaginary box defined by said left frame portion, said right frame portion and at least one of said cross members.\n\n\n38. The vehicle of claim 30, wherein said stabilizer is positioned generally forward of said gear box.\n\n\n39. The vehicle of claim 30, wherein said stabilizer and said brake disc both are generally positioned forward of said gear box.\n\n\n40. The vehicle of claim 39, wherein said brake disc is positioned between a portion of said stabilizer and said gear box. |  | 40 | Brake mechanism for small vehicle | US06837330 | ['B2', 'B1', 'A1', 'A1', 'A1']
N | 1. An electric power steering device, comprising:\na steering unit equipped with a motor for providing a steering power assist; \ncontrolling means for controlling an output of said motor according to at least a signal of a steering torque generated at a steering shaft; \nwherein said controlling means includes: \nmotor current command value calculating means for calculating a current command value of a current to be supplied to said motor; \nmotor current detecting means for detecting a current that flows in said motor; \ncurrent deviation calculating/proportionally integrating means for calculating each difference between a motor current command value and a detected motor current and integrating calculated difference proportionally for outputting a current control value; and \nfault determining means for determining that said motor current detecting means is defective when said detected motor current is not within a predetermined limit value; \nwherein said controlling means controls so that said motor current command value is set only for a time whose value is larger than said electrical time constant of said motor and smaller than said mechanical time constant of said motor to drive said motor with a voltage to be set based on the current control value output from said current deviation calculating/proportionally integrating means so as to enable said fault determining means to determine a fault of said motor current detecting means. \n\n\n\n2. The electric power steering device according to claim 1, wherein said controlling means increases said voltage applied to said motor up to a value that breaks an oxide film formed on a contact surface between a commutator and a brush of said motor.\n\n\n3. The electric power steering device according to claim 1, wherein said fault determining means determines a fault of said motor current detecting means according to each detection result of said motor current detecting means obtained in a plurality of motor current sampling operations.\n\n\n4. The electric power steering device according to claim 3, wherein said fault determining means does not determine that said detected motor current detecting means is defective immediately when said detected motor current includes values that are both within said predetermined limit value and not within said predetermined limit value in said motor current sampling results obtained through a plurality of sampling operations, and said fault determining means determines that said motor current detecting means is defective when said detected motor current includes a value not within said predetermined limit value in said sampling results obtained through a plurality of sampling operations, or said detected motor current values include a value not within said predetermined limit value in said sampling results obtained in correspondence with said voltage applied to the motor increased step by step in time series.\n\n\n5. The electric power steering means according to claim 3, wherein said fault determining means determines that the motor current detecting means is defective when a plurality of motor currents that are not within said limit value are detected consecutively in detection results obtained through a plurality of sampling operations performed by said motor current detecting means.\n\n\n6. The electric power steering device according to claim 1, wherein said motor applied voltage is limited in maximum by a value corresponding to said mechanical time constant of said motor. |  | 6 | Electric power steering device | US06837331 | ['B2', 'A2', 'A1']
A | 1. An apparatus for conducting acoustic logging measurements of formation surrounding an earth borehole, comprising:\nan acoustic logging instrument having first and second ends for connecting said instrument into a drillstring used for drilling earth boreholes, said logging instrument comprising an acoustic transmitter for transmitting acoustic signals into the formations surrounding said earth borehole, an acoustic receiver for receiving acoustic signals returning from said formations and which may also respond to noise signals, one or more sensors responsive only to noise signals, to the exclusion of the acoustic signals returning from said formations, and an electronic processor in said instrument for combining the signals received by said acoustic receiver and by said noise sensor to produce signals having significantly reduced noise signal components. \n\n\n\n2. The apparatus according to claim 1, wherein said electronic processor comprises an analog-to-digital converter and said acoustic signals received returning from the earth formation and said acoustic noise signals received are converted from analog to digital form prior to being combined to produce signals having significantly reduced noise signal components.\n\n\n3. The apparatus according to claim 2, comprising circuitry for generating a propagation factor relating to the propagation of noise signals between said noise sensor and said acoustic receiver, and for modifying the noise signals based upon said propagation factor prior to being combined with the acoustic signals returning from the earth formations to produce signals having significantly reduced noise signal components.\n\n\n4. An apparatus for conducting acoustic logging measurements of formations surrounding an earth borehole, comprising:\nan acoustic logging instrument having first and second ends for connecting said instrument into a drillstring used for drilling earth boreholes, said logging instrument comprising an acoustic transmitter for transmitting acoustic signals into the formations surrounding said earth borehole, at least two acoustic receivers for receiving acoustic signals returning from said formation and which may also respond to noise signals, one or more sensors responsive only to noise signals, to the exclusion of the acoustic signals returning from said formations, and an electronic processor in said instrument for combining the signals received by said acoustic receivers and by said noise sensor to produce signals having significantly reduced noise signal components. \n\n\n\n5. The apparatus according to claim 4, wherein said electronic processor comprises an analog-to-digital converter and said acoustic signals received returning from the earth formation and said acoustic noise signals received are converted from analog to digital form prior to being combined to produce signals having significantly reduced noise signal components.\n\n\n6. The apparatus according to claim 5, comprising circuitry for generating one or more propagation factors relating to the propagation of noise signals between said noise sensors and said acoustic receiver, and for modifying the noise signals based upon said propagation factors prior to being combined with the acoustic signals returning from the earth formation to produce signals having significantly reduced noise signal components.\n\n\n7. An apparatus for conducting acoustic logging measurements of formations surrounding an earth borehole, comprising:\nan acoustic logging instrument having first and second ends for connecting said instrument into a drillstring used for drilling earth boreholes, said logging instrument comprising an acoustic transmitter for transmitting acoustic signals into the formations surrounding said earth borehole, at least two acoustic receivers for receiving acoustic signals returning from said formation and which may also respond to noise signals, at least two sensors responsive only to noise signals, to the exclusion of the acoustic signals returning from said formations, and an electronic processor in said instrument for combining the signals received by said noise sensors and by said acoustic receivers to produce signals having significantly reduced noise signal components. \n\n\n\n8. The apparatus according to claim 7, wherein said electronic processor comprises an analog-to-digital converter and said acoustic signals received returning from the earth formation and said noise signals received are converted from analog to digital form prior to being combined to produce signals having significantly reduced noise signal components.\n\n\n9. The apparatus according to claim 8, comprising circuitry for generating one or more propagation factors relating to the propagation of noise signals between said noise sensors and said acoustic receivers, and for modifying the noise signals based upon said propagation factors prior to being combined with the acoustic signals returning from the earth formation to produce signals having significantly reduced noise signal components.\n\n\n10. The apparatus according to claim 9, wherein each of said noise sensors is positioned within said logging instrument to detect noise signals propagating towards the said sensors.\n\n\n11. The apparatus according to claim 9, wherein at least one of said noise sensors is positioned to detect a noise signal propagating from above and toward the one acoustic receiver, and at least another of said noise sensors is positioned to detect a noise signal propagating from below and toward the one acoustic receiver.\n\n\n12. An apparatus for conducting acoustic logging measurements of formations surrounding an earth borehole, comprising:\nan acoustic logging instrument having first and second ends for connecting said instrument into a drillstring used for drilling earth boreholes, said logging instrument comprising an acoustic transmitter for transmitting acoustic signals into the formations surrounding said earth borehole, an acoustic receiver receiving acoustic signals returning from said formation and which may also receive noise signals, at least two sensors responsive only to noise signals, to the exclusion of the acoustic signals returning from said formations, and an electronic processor in said instrument for combining the signals received by said acoustic receivers and by said noise sensors to produce signals having significantly reduced noise signal components. \n\n\n\n13. The apparatus according to claim 12, wherein said electronic processor comprises an analog-to-digital converter and said acoustic signals received returning from the earth formation and said noise signals received are converted from analog to digital form prior to being combined to produce signals having significantly reduced noise signal components.\n\n\n14. The apparatus according to claim 13, comprising circuitry for generating one or more propagation factors relating to the propagation of acoustic signals between said noise sensors and said acoustic receiver, and for modifying the noise signals based upon said propagation factors prior to being combined with the acoustic signals returning from the earth formation to produce signals having significantly reduced noise signal components. |  | 14 | Method and apparatus for cancellation of unwanted signals in MWD acoustic tools | US06837332 | ['B1']
N | 1. A loudspeaker system comprising:\na diaphragm for producing sound; \na loudspeaker driver mechanism operable for moving the diaphragm in response to an applied electrical signal from an audio signal source, the loudspeaker driver mechanism comprising: \na generally tubular former connected to the diaphragm; \na voice coil connected to the former at a location spaced from the diaphragm, the former being constructed of a thermally conductive material for conducting heat away from the voice coil; \na permanent magnet having a central opening; and \na pole piece having a pole vent opening that is coincident with the central opening, the voice coil being located in a space formed between the permanent magnet and the pole piece; and \nan airflow director positioned at least partially in the former, with a first gap being formed between the airflow director and the former, the first gap being in fluid communication with the pole vent opening; \nwherein heat generated in the coil during operation of the loudspeaker is transferred to the former through conduction, and heat present in the former is transferred via convection to at least the first gap to thereby cool the loudspeaker system, the loudspeaker further comprising a blower positioned for directing air under pressure through the pole vent opening and the first gap wherein the blower comprises a blower motor, and the loudspeaker further comprising a control circuit electrically connected to the blower motor and adapted for connection to the audio signal source such that an increase in the applied electrical signal causes a corresponding increase in speed of the blower motor, wherein the control circuit comprises a power limiting device and a switching device connected in parallel with the power limiting device, the switching device being actuable from a normally closed state to an open state when the applied electrical signal is above a predetermined level to thereby regulate the speed of the blower motor. \n\n\n\n\n2. A loudspeaker system according to claim 1, wherein the power limiting device comprises a high current inductor to thereby reduce the speed of the blower motor.\n\n\n3. A loudspeaker system according to claim 2, wherein the switching device comprises a relay.\n\n\n4. A loudspeaker system according to claim 1, wherein the control circuit further comprises a full-wave bridge rectifier with AC terminals adapted for connection to the audio signal source and DC terminals connected to the switching device.\n\n\n5. A loudspeaker system according to claim 4, wherein the switching device comprises a DC relay.\n\n\n6. A loudspeaker system according to claim 5, wherein the power limiting device comprises a high current inductor to thereby reduce the speed of the blower motor.\n\n\n7. A loudspeaker system comprising:\na diaphragm for producing sound; \na loudspeaker driver mechanism operable for moving the diaphragm in response to an applied electrical signal from an audio signal source; \na blower positioned for directing air under pressure over the loudspeaker driver mechanism so that heat generated by the loudspeaker driver mechanism can be convectively removed; and \na control circuit electrically connected to the blower and adapted for connection to the audio signal source such that an increase in the applied electrical signal causes a corresponding increase in speed of the blower, the control circuit comprising a power limiting device and a switching device connected in parallel with the power limiting device, the switching device being actuable from a normally closed state to an open state when the applied electrical signal is above a predetermined level to thereby regulate the speed of the blower. \n\n\n\n8. A loudspeaker system according to claim 7, wherein the power limiting device comprises a high current inductor to thereby reduce the speed of the blower.\n\n\n9. A loudspeaker system according to claim 8, wherein the switching device comprises a relay.\n\n\n10. A loudspeaker system according to claim 7, wherein the control circuit further comprises a full-wave bridge rectifier with AC terminals adapted for connection to the audio signal source and DC terminals connected to the switching device.\n\n\n11. A loudspeaker system according to claim 10, wherein the switching device comprises a DC relay.\n\n\n12. A loudspeaker system according to claim 11, wherein the power limiting device comprises a high current inductor to thereby reduce the speed of the blower. |  | 12 | Loudspeaker system with forced air circulation and control circuit therefor | US06837333 | ['B2', 'B1', 'B1', 'A1', 'A1']
A | 1. An acoustic horn comprising a tapered structure having a base end and an apex end, the tapered structure being formed from a sheet of foldable material, and comprising a wall member having a plurality of fold lines defining the edges of a plurality of juxtaposed panels, characterised in that at least two of the fold lines are arcuate to form a first non-planar panel bound by said arcuate fold lines, both the base end and the apex end being open,\nwherein the wall member includes a second non-planar panel, opposed to the first non-planar panel, which second non-planar panel is outwardly concave, and \nwherein the first and second non-planar panels are of different size from each other and one or both converge to a point proximate the base end. \n\n\n\n2. An acoustic horn as claimed in claim 1, wherein fold lines are disposed in at least the first non-planar panel, thereby allowing the tapered structure to be folded flat.\n\n\n3. An acoustic horn as claimed in claim 1, wherein the wall member includes two further opposing non-planar panels, joining the first and second non-planar panels, and being generally outwardly convex.\n\n\n4. An acoustic horn as claimed in claim 1, wherein the first and second non-planar panels are generally elliptically shaped.\n\n\n5. An acoustic horn as claimed in claim 1, wherein the first and second non-planar panels are generally petal-shaped.\n\n\n6. An acoustic horn as claimed in claim 1, wherein first and second non-planar panels are generally trapezoidal shaped with the nonparallel sides being arcuate.\n\n\n7. An acoustic horn comprising a tapered structure having a base end and an apex end, the tapered structure being formed from a sheet of foldable material, and comprising a wall member having a plurality of fold lines defining the edges of a plurality of juxtaposed panels, characterised in that at least two of the fold lines are arcuate to form a first non-planar panel bound by said arcuate fold lines, both the base end and the apex end being open,\nwherein the structure further comprises an internal channel withing the acoustic horn, and \nwherein the internal channel is integrally formed with the tapered structure. \n\n\n\n8. An acoustic horn as claimed in claim 7, wherein the internal channel is formed by folding a portion of the sheet of foldable material.\n\n\n9. An acoustic horn as claimed in claim 7, wherein at least one orifice or notch is formed in a wall of the internal channel to support a vibrating element.\n\n\n10. An acoustic horn as claimed in claim 9, wherein the vibrating element is formed from one of a thin paper, plastics and metal sheet for being forced into vibration when a user modulates a flow of air into the horn.\n\n\n11. An acoustic horn as claimed in claim 10, wherein the one of a thin paper, plastic and metal sheet is laminated with laminating material and the laminating material extends over the orifice or notch to form the vibrating element.\n\n\n12. An acoustic horn as claimed in claim 1, wherein the tapered structure generally comprises two flat planar portions being joined at opposed edges of a flat structure.\n\n\n13. An acoustic horn as claimed in claim 12, wherein a single line of adhesion is provided such that the two flat planar portions can be held together when formed from one or more sheets of foldable material.\n\n\n14. An acoustic horn as claimed in claim 12, wherein the line of adhesion straight line.\n\n\n15. An acoustic horn as claimed in claim 13, wherein the located along an edge of the flat structure.\n\n\n16. An acoustic horn as claimed in claim 1, wherein the tapered structure comprises at least first, second and third wall portions, wherein the wall portions co-operate in use, to form a channel, and wherein the second portion, intermediate the first and third portion, is bounded by two arcuate curves, and has an outwardly concave surface.\n\n\n17. A blank of foldable sheet material which has fold lines whereby the blank can be folded to the acoustic horn of claim 1. |  | 17 | Acoustic horn | US06837334 | ['B1']
N | 1. An exhaust system for a two cycle engine comprising:\na housing assembly configured to receive exhaust from the engine, said housing having a housing opening in an outer face thereof; \na baffle tube, the baffle tube being received by the housing opening; \na mounting plate, the mounting plate fixedly attached to the baffle tube; \na catalytic cartridge, the catalytic cartridge removably insertable within the baffle tube the catalytic cartridge containing a catalyst, the catalyst located within the catalytic cartridge; \na gasket; \nan outlet plate securable to the face of the housing assembly to cover the opening, the outlet plate being removable from the housing assembly to permit replacement of the catalytic cartridge, and, \nconnecting means for connecting the outlet plate, the gasket, and the mounting plate to the housing assembly front via receiving means to secure the catalytic cartridge within the housing assembly. \n\n\n\n2. An exhaust system for a two cycle engine, the exhaust system comprising:\na housing configured to receive exhaust from the associated engine, said housing having an opening in a front face thereof; \na baffle tube insertable into the opening in the housing; \na catalytic cartridge removably insertable within the baffle tube, the catalytic cartridge containing a catalyst; and \na front plate securable to the front face of the housing, the front plate configured to cover the opening and secure the catalytic cartridge within the housing, the front plate being removable from the housing to permit replacement of the catalytic cartridge. \n\n\n\n3. The exhaust system of claim 2, wherein the housing comprises a first housing section and a second housing section and a baffle, the baffle containing diffuser openings, the baffle located within the housing.\n\n\n4. The exhaust system of claim 3, wherein the exhaust system further comprises connecting sleeves for connecting the housing sections and the baffle.\n\n\n5. A method for replacing a catalytic cartridge in an exhaust system for an associated engine, the method comprising the steps of:\nremoving a plate from a face of an exhaust system housing to expose an opening in the housing; \nremoving a baffle tube from the opening in the housing; \nremoving the catalytic cartridge from the baffle tube; \ninserting a second catalytic cartridge into the baffle tube; \nreturning the baffle tube into the opening in housing and securing the plate over the opening. \n\n\n\n6. The exhaust system of claim 1, wherein the outlet plate comprises an exhaust outlet such that exhaust received by the housing flows through the baffle tube and the catalytic cartridge, thereby coming in contact with the catalyst, and then exits the housing assembly through the outlet plate, wherein the outlet plate further comprises a side intake opening such that exhaust exiting the exhaust outlet causes ambient air to be drawn through the side intake opening to cool the exhaust.\n\n\n7. The exhaust system of claim 2, wherein the baffle tube is removably insertable into the housing opening.\n\n\n8. The exhaust system of claim 2, wherein the front plate comprises an exhaust outlet such that exhaust received by the housing flows through the baffle tube and the catalytic cartridge, thereby coming in contact with the catalyst, and then exits the housing through the front plate, wherein the outlet plate further comprises a side intake opening such that exhaust exiting the exhaust outlet causes ambient air to be drawn through the side intake opening such that ambient air is mixed with the exhaust as the exhaust passes through the exhaust outlet.\n\n\n9. The exhaust system of claim 2, further comprising connecting means for removably securing the front plate to the housing.\n\n\n10. The exhaust system of claim 2, wherein the baffle tube permits exhaust to flow through ends of the tube but is impervious to the flow of exhaust through the sidewall of the tube.\n\n\n11. An exhaust system for a small engine having a selectively replaceable catalytic cartridge, the exhaust system comprising:\na housing configured to receive exhaust from the associated engine, said housing comprising an interior baffle plate containing diffuser openings defining an exhaust flow path through the housing, said housing further defining an opening in a front face thereof; \na baffle tube insertable into the opening in the front face of the housing, wherein the baffle tube has open ends and a sidewall such that the baffle tube receives exhaust flowing through the housing through one end of the baffle tube but is impervious to the flow of exhaust through the sidewall thereof; \na catalyst containing cartridge removably insertable within the baffle tube; and \na front plate securable to the front face of the housing thereby covering the opening and securing the catalytic cartridge within the housing, the front plate comprising an exhaust outlet such that exhaust flowing through the housing flows in a circuitous path through the diffuser openings in the baffle plate then back through the end of the baffle tube thereby coming in contact with the catalyst containing cartridge, and then exits the housing through the exhaust outlet in the front plate, wherein the front plate is removable from the housing to permit replacement of the catalytic cartridge.\n |  | 11 | Replaceable catalyst for exhaust system | US06837335 | ['B2', 'B1', 'B1', 'A1', 'A1', 'A1', 'A1', 'A1', 'A1']
A | 1. Apparatus for treating a gas stream, which apparatus comprises a plurality of compartments within which one or more treatments are to be performed on a gas stream passing through the compartment, and through which the gas stream is to flow sequentially, characterised in that:\na. at least two of said compartments each comprises a tubular body member containing or carrying a treatment element which is restrained against axial movement relative to the body member; and \nb. the tubular body members of the adjacent compartments are provided with radially outwardly and/or inwardly extending terminal flanges, at least some of which flanges provide a shoulder against which the opposing terminal portion of the adjacent compartment bears so as to form an axially extending structure comprising at least two compartments in axial or coaxial relationship to one another; and \nc. clamping means which extend axially over substantially the length of the said structure apply an axial force to the axial structure to secure the two adjacent compartments together in gas-tight engagement by an axial clamping action. \n\n\n\n2. Apparatus as claimed in claim 1, characterised in that the clamping means comprise an external container and end caps secured to said external container.\n\n\n3. (Previously Presented) Apparatus as claimed in claim 2, in which the end caps are secured to the external container by means of circumferential V straps engaging upon angled radial flanges carried by the container and the end caps.\n\n\n4. Apparatus as claimed in claim 1, characterised in that the transverse cross-section of the tubular members is polygonal.\n\n\n5. Apparatus as claimed in claim 1, characterised in that at least some of the treatment chambers are nested within others in a generally concentric arrangement.\n\n\n6. Apparatus as claimed in claim 1, characterised in that the terminal flanges of two adjacent tubular members present axially outwardly bowed surfaces to one another to provide localised sealing pressure when the tubular members are clamped axially.\n\n\n7. Apparatus as claimed in claim 1, characterised in that at least one of the tubular members contains a treatment element for subjecting the exhaust gases from an internal combustion engine to filtration to remove at least some of the particulate material from the gas stream and at least one other tubular member contains a treatment element for subjecting components in the gas stream to catalytic treatment.\n\n\n8. Apparatus as claimed in claim 1, characterised in that the terminal portions of the tubular members are in-folded through an angle of 90&#xb0; or more.\n\n\n9. Apparatus as claimed in claim 1, characterised in that the axial clamping means comprises axial metal straps located at circumferential intervals around the tubular members.\n\n\n10. Apparatus as claimed in claim 1, characterized in that the axial clamping means is provided with spring means for retaining tension within the axial clamping means during use of the apparatus.\n\n\n11. An internal combustion engine provided with a silencer comprising an apparatus as claimed claim 1. |  | 11 | Apparatus for treating a gas stream | US06837336 | ['B2', 'A1']
N | 1. A fall arrest safety device comprising, in combination: a safety trolley having means to permit attachment thereto of a safety belt or safety harness worn by a user of the device; and a rail adapted to be fixed in a generally upright orientation on a structure on which the user is climbing or working; the rail having a profile which includes a non-symmetrical profile portion and the trolley defining a passageway of complimentary profile that matingly receives said non-symmetrical profile portion when the trolley is in a normal orientation of use with an upper end of the trolley above the lower end of the trolley, said non-symmetrical profile portion being of a shape that prevents installation of the trolley on the rail when the trolley is in a reverse orientation with the lower end of the trolley above the upper end of the trolley; wherein the trolley incorporates a brake which frictionally engages the rail for arresting movement of the trolley downwardly with respect to the rail, and means biassing the brake into frictional engagement with the rail, the brake being disengageable from the rail only by a deliberate act of the user against the effect of the biassing means.\n\n\n2. The device as claimed in claim 1, wherein the non-symmetrical portion of the profile of the rail is T-shaped with one side of a planar top limb of the T having a thickness greater than the other side of the top limb.\n\n\n3. The device as claimed in claim 1 or 2, wherein the rail is a rigid rail that can be permanently affixed to a ladder or other structure. |  | 3 | Fall arrest safety device | US06837337 | ['B2', 'A1']
A | 1. A ladder safety device, comprising:\na. a first sliding bar clamp means, said first sliding bar clamp means being pivotably mounted to a first clamp plate, said first clamp plate having an elongated hole defined therein; \nb. a second sliding bar clamp means, said second sliding bar clamp means being pivotably mounted to a second clamp plate, said second clamp plate having an elongated hole defined therein; \nc. a tie rod, said tie rod being inserted through a ladder rung, said tie rod having a first threaded end and a second threaded end, said first threaded end of said tie rod extending through said elongated hole in said first clamp plate, said second threaded end of said tie rod extending through said elongated hole in said second clamp plate; \nd. a washer, said washer being clamped between a nut means and said first clamp plate, said nut means being threadably engaged on said first threaded end; \ne. a second washer, said second washer being clamped between a second nut means and said second clamp plate, said second nut means being threadably engaged on said second threaded end said second nut means being tightened to secure said first and said second sliding bar clamps to said ladder; and \nf. a wall or eave is positioned between said first and second adjustable clamping heads and said first and second clamping head means, said first and second adjustable clamping heads are adjusted to fixably clamp said first and second sliding bar clamp against said wall or cave, securing said ladder to said wall or eave. \n\n\n\n2. The ladder safety device of claim 1, wherein,\na. said first sliding bar clamp means has a bar and a first adjustable clamping head, said first adjustable clamping head may be slideably dislocated along said bar of said first sliding bar clamp, said first sliding bar clamp having a first clamping head means, said clamping head means opposing said first adjustable clamping head, said first adjustable clamping head has a handle, said handle being rotatable and allowing an adjustable clamping face to bear against a wall or eaves, holding said first sliding bar clamp in a fixed relationship to the wall or eaves; and \nb. said second sliding bar clamp means has a second bar and a second adjustable clamping head, said second adjustable clamping head may be slideably dislocated along said bar of said second sliding bar clamp, said second sliding bar clamp having a second clamping head means, said second clamping head means opposing said second adjustable clamping head, said second adjustable clamping head has a handle, said handle being rotatable and allowing an adjustable clamping face to bear against a wall or eaves, holding said second sliding bar clamp in a fixed relationship to the wall or eaves. \n\n\n\n3. The ladder safety device of claim 2 wherein, said first and second clamping head means are non-adjustable clamping heads.\n\n\n4. The ladder safety device of claim 2, wherein, said first and second clamping head means are adjustable clamping heads. |  | 4 | Ladder safety device | US06837338 | ['B2', 'B2', 'A1']
N | 1. A self-leveling support comprising:\na first stile and a second stile; \na first leg member and a second leg member, each comprising an elongate element adapted to move longitudinally relative to one of the stiles; \na spacer means adapted to secure the stiles in a fixed relation to each other; and \na cross member comprising an elongate beam connected to the spacer means substantially midway between the stiles by a pivot pin about which the cross member is adapted to pivot, the beam having two ends, each end being directly connected to a respective portion of the leg members, such that angular movement of the cross member about the pivot pin causes one leg member to move outwards relative to its respective stile whilst the other leg member moves inwards relative to its respective stile. \n\n\n\n2. The self-leveling support according to claim 1, further comprising a first locking element on the spacer and a second locking element on the cross member, wherein the first and second locking elements are moveable relative to each other in a direction parallel to the stiles whereby the first and second locking members are automatically engaged to lock the cross member against rotation relative to the spacer when a vertically downward load is applied to the cross member.\n\n\n3. A self-leveling support comprising:\na first stile and a second stile; \na first leg member and a second leg member, each comprising an elongate element adapted to move longitudinally relative to one of the stiles; \na spacer means adapted to secure the stiles in a fixed relation to each other; and \na cross member connected to the spacer means substantially midway between the stiles by a pivot pin about which the cross member is adapted to pivot, the cross member being connected at each end to a respective portion of the leg members, such that angular movement of the cross member about the pivot pin causes one leg member to move outwards relative to its respective stile whilst the other leg member moves inwards relative to its respective stile, wherein an aperture is provided in each stile to allow connection of each end of the cross-member to a leg member. \n\n\n\n4. The self-leveling support according to claim 3 in which the apertures each comprise an elongated slot.\n\n\n5. The self-leveling support according to claim 3, in which one or more of the leg members is received within a foot portion or pad which engages the ground.\n\n\n6. The self-leveling support according to claim 3, in which the spacer means comprises a rung connecting the two stiles.\n\n\n7. The self-leveling support according to claim 3, in which the guide in which the pivot pin is adapted to rotate comprises an elongate vertical slot.\n\n\n8. The self-leveling support according to claim 7 in which the pivot pin is adapted to move up and down along the slot as well as rotate.\n\n\n9. The self-leveling support according to claim 3, in which the pivot pin comprises a solid tubular rod which extends orthogonally through the cross-member.\n\n\n10. The self-leveling support according to claim 3, in which a fixing means is provided on the cross-member and the spacer means to retain the cross-member in a predetermined angular position relative to the stiles when the predetermined angular position is obtained.\n\n\n11. The self-leveling support according to claim 10 in which the fixing means comprises a toothed crescent portion provided on a face of the cross-member which is adapted to mesh with one or more protrusions or teeth provided on the spacer means, when the pivot pin is at an upper end of the slot or slots in the spacer means.\n\n\n12. The self-leveling support according to claim 11 in which the protrusions on the spacer means comprise a crescent of concave form of teeth complementary to the crescent of teeth on the cross-member.\n\n\n13. The self-leveling support according to claim 3, in which each stile comprises a hollow elongate member and the elongate element of each leg member is accommodated within the hollow elongate member of each respective stile and adapted to slide relative to the stile.\n\n\n14. A self-leveling support comprising:\na first leg member and a second leg member, each comprising an elongate element adapted to move in a longitudinal direction relative to a frame or ladder, the first leg and second leg being separated by a fixed spacing relative to each other in a direction substantially orthogonal to the longitudinal direction; \na cross member slidably and pivotally attached to each of the first and second leg members, the cross member further adapted to pivot substantially midway between the first and second legs, such that angular movement of the cross member about a pivot point causes one leg member to move outwards relative to its respective portion of the frame or ladder whilst the other leg member moves inwards relative to its respective portion of the frame or ladder; and \na fixing means having a toothed crescent portion provided on the cross-member to retain the cross-member in a predetermined angular position relative to the legs when the predetermined angular position is obtained and meshed with one or more protrusions or teeth provided on a corresponding toothed crescent portion fixedly provided on the frame or ladder. \n\n\n\n15. The self-leveling support according to claim 14 in which the one or more protrusions comprise a crescent of concave form of teeth complementary to the crescent of teeth on the cross-member.\n\n\n16. The self-leveling support according to claim 14 wherein slidable and pivotal connections between the frame or ladder and the legs are provided by pins in oval-shaped slots.\n\n\n17. The self-leveling support according to claim 14 wherein slidable and pivotal connections between the frame or ladder and the cross member are provided by a pin in an oval-shaped slot.\n\n\n18. A self-leveling support comprising:\na first stile and a second stile; \na first leg slidably mounted to the first stile for movement longitudinally of the first stile; \na second leg slidably mounted to the second stile for movement longitudinally of the second stile; \na spacer secured the stiles to maintain the stiles in a fixed relation to each other; \na cross member comprising an elongate beam pivotally connected to the spacer substantially midway between the stiles, the beam being connected at each end directly to a respective portion of a respective leg whereby angular movement of the cross member about the pivot causes one leg to move outwards relative to its respective stile whilst the other leg member moves inwards relative to its respective stile; and \nmeans for locking the position of the legs relative to their respective stiles; wherein the locking means comprises a first locking element on the spacer and a second locking element on the cross member, the first and second locking elements being disengageable from each other to permit pivotal movement of the cross member relative to the spacer and being engageable with each other to lock the cross member against rotation relative to the spacer and thereby lock the legs against longitudinal movement relative to the stiles. \n\n\n\n19. The self-leveling support according to claim 18, in which each stile comprises a hollow elongate member and each leg comprises and elongate member accommodated within the respective stile and adapted to slide relative to the stile.\n\n\n20. The self-leveling support according to claim 18, in which an aperture is provided in each stile to allow connection of each end of the cross member to a respective leg.\n\n\n21. The self-leveling support according to claim 18, in which one or more of the legs is received within a foot portion or pad which engages the ground.\n\n\n22. The self-leveling support according to claim 18, in which the pivotal connection between the cross member and the spacer is provided by a pivot pin which is secured to the cross member and acts in an elongate vertical slot in the spacer.\n\n\n23. The self-leveling support according to claim 22, in which the pivot pin comprises a solid tubular rod which extends orthogonally through the cross member.\n\n\n24. The self-leveling support according to claim 18, in which the second locking element comprises a toothed crescent portion provided on an upper face or lower face of the cross member and the first locking element comprises one or more protrusions or teeth provided on the spacer means.\n\n\n25. The self-leveling support according to claim 24, in which the protrusions on the spacer means comprise a crescent of concave form of teeth complementary to the crescent of teeth on the cross member.\n\n\n26. The self-leveling support according to claim 18, wherein the stiles are the stiles of a ladder.\n\n\n27. The self-leveling support according to claim 18, wherein the first and second locking elements are movable relative to each other in a direction parallel to the stiles whereby the first and second locking members are automatically engaged when a vertically downward load is applied to the cross member. |  | 27 | Self-leveling support | US06837339 | ['B2', 'A1']
A | 1. A compensation weight for an elevator system comprising:\none or more weighted elements, \none or more lengthily extended carrying organs, \nan extended cable comprising flexible sheath, the cable defining a plurality of distinct and separate hollow spaces encased by said sheath, each hollow space for the reception of one of the one or more extended weighted elements or one of the one or more lengthily extended carrying organs, wherein the at least one carrying organ and at least one weighted element are segregated from one another and separately received in different hollow spaces of the cable, \nwherein each of the one or more weighted elements comprises a mixture of plastic material and at least one of a pulverized metal salt and a metal chalcogenide with a density greater than or equal to 2.3 g/cm3. \n\n\n\n2. The compensation weight of claim 1, wherein the at least one carrying organ is comprised of materials selected from the group consisting of steel, iron, polyamides, aramides and carbon fibers.\n\n\n3. The compensation weight of claim 1, wherein the at least one carrying organ is a steel rope.\n\n\n4. The compensation weight of claim 1, said cable comprises two opposing ends, each end having a curved end cross-section, the compensation weight comprising two carrying organs, one carrying organ being arranged proximal to one of the curved end cross-section, the other carrying organ being proximal to the other curved end cross-section, and the weighted elements are separately disposed in the distinct and separate hollow spaces of the cable and between said two carrying organs.\n\n\n5. The compensation weight of claim 1, wherein the sheath comprises a plastic, selected from the group consisting of soft PVC, thermoplastic elastomers, polyolefin rubber, including ethylene-octane-copolymers and polyisobutylene, butyl rubber, ethylene-propylene-diene terpolymers, chloro-sulfonated polyethylene, vulcanized chloroprene, fluid polymers in combination with thermoplastics, polyamides, polyurethanes, and silicon rubber.\n\n\n6. The compensation weight of claim 1, wherein the at least one of the pulverized metal salt and pulverized metal chalcogenide is a powder and is selected from the group consisting of barium sulfate, salts containing calcium, iron, copper, lead, chalcogenides containing calcium, iron, copper, lead, slag from blast furnaces and mixtures thereof.\n\n\n7. The compensation weight of claim 1, wherein the plastic material of the one or more weighted elements is selected from the group consisting of soft PVC, thermoplastic elastomers, polyolefin rubber, including ethylene-octane copolymers and polyisobutylene, butyl rubber, ethylene-propylene-diene terpolymers, chloro-sulfonated polyethylene, vulcanized chloroprene, fluid polymers in combination with thermoplastics, polyamides, polyurethanes, silicon rubber, thermoplastic materials with low or medium Mooney viscosities and mixtures thereof.\n\n\n8. The compensation weight of claim 1 wherein the weighted elements comprise a thin auxiliary carrier comprising wire or plastic threads with a high tensile strength.\n\n\n9. An elevator system comprising:\na car; \na carrying cable, which is guided over a drive and a turn-around roll and is connected to a counterweight; and \na compensation weight comprising: \nat least one carrying organ; \nat least one weighted element, wherein the weighted element contains a mixture of plastic material and at least one of a pulverized metal salt and a metal chalcogenide with a density of greater than 2.3 g/cm3; and \na flexible sheath comprising a plurality of separated hollow spaces, each space receiving one weighted element or one carrying organ so that the at least one weighted element is segrated from the at least one carrying organd and disposed in a different hollow space than the at least one carrying organ. \n\n\n\n10. An elevator system comprising:\na car, \na carrying cable, which is guided over a drive and a turn-around roll and is connected to a counterweight, \na compensation weight comprising: \na flat cable, \none or more weighted elements, \none or more carrying organs, \nthe flat cable comprising a flexible sheath, the flat cable defining a plurality of distinct and separate hollow spaces for receiving one or more weighted elements or the one or more carrying organs, wherein the one or more carrying organs and the one or more weighted elements are segregated from one another by being received in different distinct and separate hollow spaces.\n |  | 10 | Compensation weights and elevator systems | US06837340 | ['B2', 'B1', 'B1', 'A1', 'A1']
N | 1. An apparatus for mounting a brake device to a bicycle frame, wherein the brake device brakes the hub of a wheel that rotates around a hub shaft, and wherein the apparatus comprises:\na fastening bracket comprising: \na base portion adapted to receive the hub shaft therethrough; \nan arm portion that extends outwardly from the base portion; and \na detaining portion having first and second side surfaces disposed on the arm portion \n\nfor mounting the brake device to the bicycle frame; \na bracket fastening member having a wall that forms at least a part of a detaining space into which the detaining portion is inserted for detaining the fastening bracket to the bicycle frame; and \nan insert member comprising first and second contact portions that face the respective first and second side surfaces of the detaining portion when the insert member is disposed in the detaining space; \nwherein a portion of the insert member is disposed between the wall and the detaining portion of the fastening bracket when the insert member is disposed in the detaining space. \n\n\n\n2. The apparatus according to claim 1 wherein the insert member is a metal plate.\n\n\n3. The apparatus according to claim 2 wherein the insert member comprises a synthetic resin.\n\n\n4. The apparatus according to claim 1 wherein an opening of the detaining space into which the detaining portion is inserted is wider than an interior portion of the detaining space.\n\n\n5. The apparatus according to claim 1 wherein at least one of the first and second contact portions of the insert member is angled away from its corresponding first and second side surface of the detaining portion.\n\n\n6. An apparatus for mounting a brake device to a bicycle frame, wherein the brake device brakes the hub of a wheel that rotates around a hub shaft, and wherein the apparatus comprises:\na fastening bracket comprising: \na base portion adapted to receive the hub shaft therethrough; \nan arm portion that extends outwardly from the base portion; and \na detaining portion having first and second side surfaces disposed on the arm portion \n\nfor mounting the brake device to the bicycle frame; \na bracket fastening member having a detaining space into which the detaining portion is inserted for detaining the fastening bracket to the bicycle frame; \nan insert member comprising first and second contact portions that face the respective first and second side surfaces of the detaining portion when the insert member is disposed in the detaining space; \nwherein the detaining portion has a recess formed on the first side surface and a protrusion formed on the second side surface, wherein the first contact portion of the insert member has a convex surface that engages the recess, and wherein the second contact portion engages the protrusion. \n\n\n\n7. The apparatus according to claim 6 wherein the detaining portion has a plate shape.\n\n\n8. The apparatus according to claim 6 wherein the recess extends from the first side surface toward the second side surface such that the recess extends toward the protrusion.\n\n\n9. An apparatus for mounting a brake device to a bicycle frame, wherein the brake device brakes the hub of a wheel that rotates around a hub shaft, and wherein the apparatus comprises:\na fastening bracket comprising: \na base portion adapted to receive the hub shaft therethrough; \nan arm portion that extends outwardly from the base portion; and \na detaining portion having first and second side surfaces disposed on the arm portion \n\nfor mounting the brake device to the bicycle frame; \na bracket fastening member having a detaining space into which the detaining portion is inserted for detaining the fastening bracket to the bicycle frame; \nan insert member comprising first and second contact portions that face the respective first and second side surfaces of the detaining portion when the insert member is disposed in the detaining space; and \nwherein the insert member comprises a bent plate that is bent to form the first and second contact portions such that the insert member straddles a distal end of the detaining portion. \n\n\n\n10. The apparatus according to claim 9 wherein the insert member comprises a stainless steel plate.\n\n\n11. An apparatus for mounting a brake device to a bicycle frame, wherein the brake device brakes the hub of a wheel that rotates around a hub shaft, and wherein the apparatus comprises:\na fastening bracket comprising: \na base portion adapted to receive the hub shaft therethrough; \nan arm portion that extends outwardly from the base portion; and \na detaining portion having first and second side surfaces disposed on the arm portion \n\nfor mounting the brake device to the bicycle frame; \na bracket fastening member having a detaining space into which the detaining portion is inserted for detaining the fastening bracket to the bicycle frame; \nwherein an opening of the detaining space into which the detaining portion is inserted is wider than an interior portion of the detaining space; \nan insert member comprising first and second contact portions that face the respective first and second side surfaces of the detaining portion when the insert member is disposed in the detaining space; and \nwherein the insert member further comprises a third contact portion that extends from at least one of the first and second contact portions and faces a third side surface of the detaining portion when the insert member is disposed in the detaining space. \n\n\n\n12. The apparatus according to claim 11 wherein the third contact portion is shaped to follow the contour of the detaining space.\n\n\n13. An apparatus for mounting a brake device to a bicycle frame, wherein the brake device brakes the hub of a wheel that rotates around a hub shaft, and wherein the apparatus comprises:\na fastening bracket comprising: \na base portion adapted to receive the hub shaft therethrough; \nan arm portion that extends outwardly from the base portion; and \na detaining portion having first and second side surfaces disposed on the arm portion \n\nfor mounting the brake device to the bicycle frame; \na bracket fastening member having a detaining space into which the detaining portion is inserted for detaining the fastening bracket to the bicycle frame; \nan insert member comprising first and second contact portions that face the respective first and second side surfaces of the detaining portion when the insert member is disposed in the detaining space; \nwherein the detaining portion has a recess formed on the first side surface and a protrusion formed on the second side surface, wherein the first contact portion of the insert member has a convex surface that engages the recess, and wherein the protrusion angles the second contact portion of the insert member away from the second side surface of the detaining portion. \n\n\n\n14. The apparatus according to claim 13 wherein an opening of the detaining space into which the detaining portion is inserted is wider than an interior portion of the detaining space.\n\n\n15. The apparatus according to claim 14 wherein the insert member further comprises a third contact portion that extends from at least one of the first and second contact portions and faces a third side surface of the detaining portion when the insert member is disposed in the detaining space.\n\n\n16. The apparatus according to claim 15 wherein the third contact portion is shaped to follow the contour of the detaining space.\n\n\n17. The apparatus according to claim 16 wherein the insert member comprises a bent plate that is bent to form the first and second contact portions such that the insert member straddles a distal end of the detaining portion.\n\n\n18. The apparatus according to claim 17 wherein the detaining portion has a plate shape. |  | 18 | Apparatus for mounting a brake drum to a bicycle frame | US06837341 | ['B2', 'B1', 'B2', 'A1', 'A1', 'A1', 'A1']
A | 1. A method for driving an actuator, comprising a housing which contains a screw mechanism comprising a screw and a nut one of which is supported with respect to the housing and a motor which is drivably connected to the screw mechanism, the housing being connected to a pump mechanism, and the linearly displaceable member of the screw mechanism being drivingly connected to said pump mechanism for providing a flow of medium, the method comprising the step of driving back and forth the screw mechanism in at least two cycles which directly succeed each other for delivering the required stroke of the screw mechanism.\n\n\n2. A method for driving a brake calliper for a disc brake, comprising a claw piece carrying at least two opposite brake pads between which a brake disc can be accommodated, and an actuator for displacing the brake pads towards and from each other, said actuator comprising a housing connected to the claw piece and containing one or more screw mechanisms and one or more motors drivably connected to the screw mechanisms, said screw mechanisms providing a linear movement in response to a rotational movement of the motor, and comprising a screw and a nut one of which is supported linearly displaceably with respect to the housing, the linearly displaceable member of the screw mechanism engaging a pump mechanism, said pump mechanism providing a flow of medium, the method comprising the steps of:\ndetecting an actual distance over which the piston is driven before reaching a reference point indicative of a braking action, \ncomparing said actual distance with a preset maximum allowable distance, \ndriving back and forth the screw mechanism in at least two cycles which directly succeed each other for compensating brake pad wear in case the actual distance exceeds the maximum allowable distance. \n\n\n\n3. The actuator according to claim 2, wherein the drive pump mechanism comprises a check valve.\n\n\n4. The actuator according to claim 2, wherein a separate fluid reservoir is provided, connected by means of line to the pump mechanism.\n\n\n5. A brake calliper for a disc brake, comprising a claw piece carrying at least two opposite brake pads between which a brake disc can be accomodated; an actuator for displacing the brake pads towards and from each other, said actuator comprising a housing connected to the claw piece and containing one or more screw mechanisms and one or more motors which are drivably connected to the one or more screw mechanisms, at least one of said screw mechanisms capable of providing a linear movement in response to a rotational movement of the motor, and comprising a screw and a nut one of which is supported linearly displaceably with respect to the housing, the linearly displaceable member of the screw mechanism capable of engaging a pump mechanism, said pump mechanism providing a flow of medium, and a controller for controlling said actuator to drive said screw mechanism back and forth in at least two cycles.\n\n\n6. The brake calliper according to claim 5, wherein the pump mechanism comprises at least one drive piston/cylinder assembly, the drive piston/cylinder assembly comprising a drive pump piston capable of being set in reciprocating motion by the movement back and forth of the screw mechanism.\n\n\n7. The brake calliper according to claim 5, wherein at least one pair of drive piston/cylinder assembly is provided, each capable of engaging one of two opposite driven piston/cylinder assemblies which each engage a brake pad.\n\n\n8. The brake calliper according to claim 6, wherein at least one piston/cylinder is offset with respect to the screw mechanism.\n\n\n9. The brake calliper according to claim 5, wherein a fluid reservoir is integrated in the calliper.\n\n\n10. The brake calliper according to claim 5, wherein a separate fluid reservoir is provided, connected by means of line to the pump mechanism.\n\n\n11. The brake calliper according to claim 5 wherein the drive pump mechanism comprises a check valve.\n\n\n12. The brake calliper according to claim 5, wherein a load cell or sensor is provided, as well as a control device for controlling the motor on the basis of signals from the load cell sensor.\n\n\n13. The brake calliper according to claim 5, wherein the motor is an electric, hydraulic or pneumatic motor.\n\n\n14. The brake calliper according to claim 5, wherein at least one of the components of the actuator is at least partly coated with a carbon coating.\n\n\n15. The brake calliper according to claim 5, wherein at least one of the components is obtained by means of a hard-turning operation.\n\n\n16. The brake calliper according to claim 5, further comprising a support shaft protruding into the screw mechanism; and\nan angular contact ball bearing, wherein the ball bearing is engaged with the support shaft. \n\n\n\n17. The brake calliper according to claim 5, wherein a heat insulating pad is arranged on a piston head.\n\n\n18. A method for driving the brake calliper according to claim 5, comprising the steps of:\ndetecting an actual distance over which the piston is driven before reaching a reference point indicative of a braking action, \ncomparing said actual distance with a preset maximum allowable distance, \ndriving back and forth the screw mechanism in at least two cycles which directly succeed each other for compensating brake pad wear in case the actual distance exceeds the maximum allowable distance.\n |  | 18 | Actuator having a central support and brake calliper comprising such actuator | US06837342 | ['B1', 'B1', 'A1', 'C1', 'A1']
N | 1. A shock absorber comprising:\na first cylinder having a liquid filled first piston chamber, said first piston chamber being sealed from the atmosphere; \na first piston received in said first piston chamber, said first piston being axially displaceable through said first piston chamber; \na first dampener providing for dampened axial displacement of said first piston through said first piston chamber; \na second cylinder having a liquid filled second piston chamber, said second piston chamber being sealed from the atmosphere, said second cylinder being axially aligned with said first cylinder, said first and second cylinders being mutually axially displaceable; \na second piston received in said second piston chamber, said second piston being axially displaceable through said second piston chamber; \na second dampener providing for dampened axial displacement of said second piston through said second piston chamber; \na piston rod axially extending between and into said first and second piston chambers, first and second axial ends of said piston rod being connected to said first and second pistons, respectively; and \nmountings for securing said first and second cylinders to a body and wheel suspension of a vehicle, respectively. \n\n\n\n2. The shock absorber of claim 1 further comprising:\na sealed fist gas chamber located within said first cylinder at an end thereof distal to said piston rod; and \na first dividing piston received in said first cylinder, said fist dividing piston separating said first piston chamber and said first gas chamber, said first dividing piston being axially displaceable within said first cylinder. \n\n\n\n3. The shock absorber of claim 2 wherein said first gas chamber is operatively associated with a valve for adjusting gas pressure in said first chamber.\n\n\n4. The shock absorber of claim 2 further comprising:\na sealed second gas chamber located within said second cylinder at an end thereof distal to said piston rod; and \na second dividing piston received in said second cylinder, said second dividing piston separating said second piston chamber and said gas chamber, said second dividing piston being axially displaceable within said second cylinder. \n\n\n\n5. The shock absorber of claim 4 wherein said gas chamber is operatively associated with a valve for adjusting gas pressure in said second gas chamber.\n\n\n6. The shock absorber of claim 1 further comprising:\na third cylinder; \na third piston received in said third cylinder, said third cylinder being axially displaceable through said third cylinder; said third piston dividing said third cylinder into a first sub-chamber and a second sub-chamber; and \na first conduit communicating said first piston chamber with said first sub-chamber; wherein said second sub-chamber contains a gas. \n\n\n\n7. The shock absorber of claim 1 wherein said shock absorber further comprises a sleeve extending between said first and second cylinders, said sleeve sealingly engaging said first and second cylinders so as to define a sleeve cavity therebetween, said sleeve being telescopically displaceable with respect to at least one of said first and second cylinders to allow for relative axial displacement of said fist and second cylinders.\n\n\n8. The shock absorber of claim 7 wherein said sleeve is provided with a valve means for adjusting gas pressure within said sleeve cavity.\n\n\n9. The shock absorber of claim 7 wherein said sleeve is axially displaceable with respect to both of said first and second cylinders.\n\n\n10. The shock absorber of claim 7 wherein a first annular cavity is defined in an overlap region between said first cylinder and said sleeve, opposing axial ends of said first annular cavity being respectively defined by a first seal fixed to said first cylinder and sealingly engaging said sleeve a second seal fixed to said sleeve and sealingly engaging said first cylinder.\n\n\n11. The shock absorber of claim 10 wherein said first annular cavity communicates with said first piston chamber, a cross-sectional area of said first annular cavity measured in a plane perpendicular to a longitudinal axis of said piston rod being substantially equal to a cross sectional area of said piston rod.\n\n\n12. The shock absorber of claim 10 wherein said first annular cavity is provided with a valve for adjusting gas pressure therein.\n\n\n13. The shock absorber of claim 10 wherein a second annular cavity is defined in an overlap region between said second cylinder and said sleeve, opposing axial ends of said second annular cavity being respectively defined by a first seal fixed to said second cylinder and sealingly engaging said sleeve and a second seal fixed to said sleeve and sealingly engaging said second cylinder.\n\n\n14. The shock absorber of claim 13 wherein said second annular cavity communicates with said second piston chamber, a cross-sectional area of said second annular cavity measured in a plane perpendicular to a longitudinal axis of said piston rod being substantially equal to a cross sectional area of said piston rod.\n\n\n15. The shock absorber of claim 13 wherein said second annular cavity is provided with a valve for adjusting gas pressure therein.\n\n\n16. The shock absorber of claim 7 further comprising first and second coil springs, said first coil spring being associated with said first cylinder and having a first end axially fixed with respect to said sleeve and a second end axially fixed with respect to said first cylinder, said second coil spring being associated with said second cylinder and having a first end axially fixed with respect to sleeve and a second end axially fixed with respect to said second cylinder.\n\n\n17. The shock absorber of claim 16 wherein said first and second coil spring first ends are axially fixed with respect to said sleeve by of an annular end plate fixed to said sleeve between said first and second cylinders.\n\n\n18. In combination, a first shock absorber according to claim 10 and a second shock absorber according to claim 10, wherein said first annular cavity of said first shock absorber is filled with liquid and is operatively associated with said sleeve cavity of said second shock absorber such that a decrease/increase in the volume of said first annular cavity of said first shock absorber provides an increase/decrease in gas pressure in said sleeve cavity of said second shock absorber.\n\n\n19. The combination of claim 18 wherein said first annular cavity of said first shock absorber communicates with a first end of a control cylinder and said sleeve cavity of said second shock absorber communicates with a second end of said control cylinder, a control cylinder dividing piston being disposed within said control cylinder isolating said first annular cavity of said first shock absorber and said sleeve cavity of said second shock absorber.\n\n\n20. The combination of claim 19 wherein said control cylinder dividing piston is provided with a piston rod sealingly received in a reduced cross section portion of said control cylinder toward said control cylinder first end such that an extending end of said piston rod isolates said first annular cavity of said first shock absorber.\n\n\n21. The combination of claim 18 wherein the first annular cavity of said second shock absorber is filled with liquid and is operatively associated with said sleeve cavity of said first shock absorber such that a decrease/increase in the volume of said first annular cavity of said second shock absorber provides an increase/decrease in gas pressure in said sleeve cavity of said first shock absorber.\n\n\n22. The shock absorber of claim 6 wherein said second sub-chamber is operatively associated with a valve for adjusting gas pressure in said second sub-chamber.\n\n\n23. The shock absorber of claim 6 further comprising:\na fourth cylinder; \na fourth piston received in said fourth cylinder, said fourth piston being axially displaceable through said fourth cylinder; said fourth piston dividing said fourth cylinder into a third sub-chamber and a fourth sub-chamber; and \na second conduit communicating said second piston chamber with said third sub-chamber; wherein said fourth sub-chamber contains a gas. \n\n\n\n24. The shock absorber of claim 23 wherein said fourth sub-chamber is operatively associated with a valve for adjusting gas pressure in said fourth sub-chamber.\n\n\n25. The shock absorber of claim 1 further comprising first and second coil springs, said first coil spring being associated with said first cylinder and having a first end axially fixed with respect to said piston rod and a second end axially fixed with respect to said first cylinder, said second coil spring being associated with said second cylinder and having a first end axially fixed with respect to said piston rod and a second end axially fixed with respect to said second cylinder.\n\n\n26. The shock absorber of claim 25 wherein said first and second coil spring first ends are axially fixed with respect to said piston rod by means of an annular end plate fixed to said piston rod between first and second cylinders. |  | 26 | Shock absorber | US06837343 | ['B1', 'A1']
A | 1. A suspension damper comprising:\na cylinder defining a cavity being substantially filled with a fluid; \na piston slidably positioned in the cylinder separating the cavity into a compression chamber and an extension chamber; \na rod coupled to the piston and extending through one of the chambers and exiting the cavity; \na tapered interface between the rod and the piston to thereby align the rod relative to the piston; \na passage through which the fluid moves between the extension chamber and the compression chamber during sliding of the piston in the cylinder; and \nan air pressure actuated control valve assembly responsive to an air pressure input for adjustment to and to maintain either an open position, a closed position, or at least one position intermediate the open and closed positions to control the movement of fluid in the passage between the extension and compression chambers; \nwherein a damping force of the suspension damper is a function of the air pressure input; \nwherein the tapered interface provides a fluid tight seal. \n\n\n\n2. The suspension damper of claim 1 wherein the tapered interface further comprises:\na shoulder on a portion of the rod; and \na confronting surface on a portion of the piston proximate the shoulder. \n\n\n\n3. A suspension system for a vehicle comprising:\na pneumatic suspension sub-system selected from at least one of the following: a vehicle air-suspension system and a vehicle air-leveling system, the pneumatic suspension sub-system generating an air pressure value as a function of a weight of the vehicle and a condition of the road on which the vehicle travels; \nat least one damper comprising: \n(a) a cylinder defining a cavity being substantially filled with a fluid; \n(b) a piston slidably positioned in the cylinder separating the cavity into a compression chamber and an extension chamber; \n(c) a rod coupled to the piston and extending through one of the chambers and exiting the cavity; \n(d) an interface between the rod and the piston to thereby provide a fluid tight seal; \n(e) a passage through which the fluid moves between the extension chamber and the compression chamber during sliding of the piston in the cylinder; and \n(f) an air pressure actuated control valve assembly responsive to an air pressure input for adjustment to and to maintain either an open position, a closed position, or at least one position between the open and closed positions to control the movement of fluid in the passage between the extension and compression chambers; \n\nwherein a damping force of the suspension damper is a function of the air pressure input. \n\n\n\n4. The suspension system of claim 3 wherein the interface between the rod and the piston further comprises:\na tapered interface region between the rod and the piston to thereby align the rod relative to the piston and provide the fluid tight seal. \n\n\n\n5. The suspension system of claim 4 wherein the tapered interface region further comprises:\na shoulder on a portion of the rod; and \na confronting surface on a portion of the piston proximate the shoulder. \n\n\n\n6. The suspension system of claim 3 wherein the interface between the rod and the piston further comprises:\na resistance weld between the rod and the piston. \n\n\n\n7. A suspension damper comprising:\na cylinder defining a cavity being substantially filled with a fluid; \na piston assembly slidably positioned in the cylinder separating the cavity into a compression chamber and an extension chamber; \na rod coupled to the piston assembly and extending through one of the chambers and exiting the cavity; \na passage through which the fluid moves between the extension chamber and the compression chamber during sliding of the piston assembly in the cylinder; \nan air pressure actuated control valve assembly responsive to an air pressure input for adjustment to and to maintain either an open position, a closed position, or at least one position intermediate the open and closed positions to control the movement of fluid in the passage between the extension and compression chambers; \nwherein a damping force of the suspension damper is a function of the air pressure input; and \na uni-directional seal plate mounted in the piston assembly and in communication with the air pressure actuated control valve assembly; \nwherein the uni-directional seal plate is adapted for mounting in the piston assembly in a predetermined orientation. \n\n\n\n8. The damper of claim 7 wherein the uni-directional seal plate further comprises:\na step extending around a perimeter thereof. \n\n\n\n9. A suspension damper comprising:\na cylinder defining a cavity being substantially filled with a fluid; \na piston assembly slidably positioned in the cylinder separating the cavity into a compression chamber and an extension chamber; \na rod coupled to the piston assembly and extending through one of the chambers and exiting the cavity; \na passage through which the fluid moves between the extension chamber and the compression chamber during sliding of the piston assembly in the cylinder; \nan air pressure actuated control valve assembly responsive to an air pressure input for adjustment to and between a plurality of positions to control the movement of fluid in the passage between the extension and compression chambers; \nwherein a damping farce of the suspension damper is a function of the air pressure input; and \na uni-directional seal plate mounted in the piston assembly and in communication with the air pressure actuated control valve assembly; \nwherein the uni-directional seal plate is adapted far mounting in the piston assembly in a predetermined orientation and includes a step extending around a perimeter thereof; \nwherein the piston assembly includes a piston adapter having an annular lip crimped onto the step of the uni-directional seal plate. \n\n\n\n10. A suspension damper comprising:\na cylinder defining a cavity being substantially filled with a fluid; \na piston assembly slidably positioned in the cylinder separating the cavity into a compression chamber and an extension chamber; \na rod coupled to the piston assembly and extending through one of the chambers and exiting the cavity; \na passage through which the fluid moves between the extension chamber and the compression chamber during sliding of the piston assembly in the cylinder; \nan air pressure actuated control valve assembly responsive to an air pressure input for adjustment to and between a plurality of positions to control the movement of fluid in the passage between the extension and compression chambers; \nwherein a damping force of the suspension damper is a function of the air pressure; \na piston adapter having an annular lip crimped onto a portion of the air pressure actuated control valve assembly. \n\n\n\n11. A suspension damper comprising:\na cylinder defining a cavity being substantially filled with a fluid; \na piston assembly slidably positioned in the cylinder separating the cavity into a compression chamber and an extension chamber; \na rod coupled to the piston assembly and extending through one of the chambers and exiting the cavity; \na passage through which the fluid moves between the extension chamber and the compression chamber during sliding of the piston assembly in the cylinder; \nan air pressure actuated control valve assembly responsive to an air pressure input for adjustment to and between a plurality of positions to control the movement of fluid in the passage between the extension and compression chambers; \nwherein a damping force of the suspension damper is a function of the air pressure; \na biasing member urging the air pressure actuated control valve assembly toward a closed position; \na retainer coupled to the biasing member to thereby secure the retainer relative ta the biasing member. \n\n\n\n12. The suspension damper of claim 11 wherein the biasing member is a spring.\n\n\n13. The suspension damper of claim 11 wherein a portion of the suspension damper is deformed during assembly thereof to capture the retainer.\n\n\n14. A suspension damper comprising:\na cylinder defining a cavity being substantially filled with a fluid; \na piston slidably positioned in the cylinder separating the cavity into a compression chamber end an extension chamber; \na rod coupled to the piston and extending through one of the chambers and exiting the cavity; \na tapered interface between the rod and the piston to thereby align the rod relative to the piston, the tapered interface comprising a frustoconical section formed on an outer surface of the rod and having an axis of revolution extending along a direction parallel to a longitudinal axis of the rod; \na passage through which the fluid moves between the extension chamber and the compression chamber during sliding of the piston in the cylinder; and \nan air pressure actuated control valve assembly responsive to an air pressure input for adjustment to and between a plurality of positions to control the movement of fluid in the passage between the extension and compression chambers; \nwherein a damping force of the suspension damper is a function of the air pressure input; \nwherein the tapered interface provides a fluid tight seal.\n |  | 14 | Piston and rod assembly for air-actuated variable damping | US06837344 | ['B2', 'B1', 'A1']
N | 1. A vibration damper for a rotatable tubular propeller shaft in the drive train of a motor vehicle, the vibration damper comprising:\na sleeve arranged in the shaft and rotatable with the shaft, the sleeve defining a radial and circumferential direction; \na mass body mounted concentrically in the sleeve; \na plurality of rubber spring elements for mounting the mass body to the sleeve; and \na plurality of flexible stop elements, each flexible stop element disposed circumferentially between adjacent spring elements and disposed between the mass body and the sleeve to define a discrete space to limit a vibration travel of the mass body at least in the radial direction, wherein a contact surface of each stop element extends over a larger circumferential angle than the spring elements and than between an area between each stop element and each adjacent rubber spring element, such that each stop element occupies a large portion of a space between the mass body, the spring elements and the sleeve. \n\n\n\n2. The vibration damper as recited in claim 1 wherein the flexible stop elements include rubber.\n\n\n3. The vibration damper as recited in claim 1 further comprising a propeller shaft mounted concentrically with the sleeve and wherein the sleeve includes a first and a second tube segment joined together, the first tube segment having a greater outside diameter than an outside diameter of the second tube segment and corresponding approximately to an inside diameter of the propeller shaft, the second tube segment carrying the mass body on an outer contour, at least one of the plurality of spring elements connecting the second tube segment to the mass body, the mass body being annular at least in an area of connection with the second tube segment.\n\n\n4. The vibration damper as defined in claim 1 wherein the sleeve further defines an axial direction and wherein the mass body is mounted axially between at least two of the plurality of spring elements and the sleeve fits axially around the mass body.\n\n\n5. The vibration damper as defined in claim 15, wherein the sleeve includes a tubular segment having two sides and two end faces, planar, disk-shaped regions being included at both end faces, the plurality of spring elements being attached to the disk-shaped regions.\n\n\n6. The vibration damper as recited in claim 1, further comprising a gap between one of (i) the mass body and the flexible stop elements and (ii) the flexible stop elements and the sleeve, said gap configured such that one of (a) the mass body and the flexible stop elements and (b) the flexible stop elements and the sleeve do not contact in a non-rotating state of the shaft.\n\n\n7. A vibration damper for a rotatable tubular propeller shaft in the drive train of a motor vehicle, the vibration damper comprising:\na rotatable propeller shaft, the propeller shaft defining a radial and a circumferential direction; \na mass body arranged concentrically in the propeller shaft; \na plurality of rubber spring elements for mounting the mass body to the propeller shaft; and \na plurality of stop elements configured to limit a vibration travel of the mass body at least in the radial direction, the stop elements being disposed between the mass body and the propeller shaft and circumferentially between adjacent rubber spring elements so as to define a discrete space, the stop elements including at least one of metal or rubber; and \nwherein a contact surface of each stop element extends over a larger circumferential angle than the spring elements and than between an area between each stop element and each adjacent rubber spring element, such that each stop element occupies a large portion of a space between the mass body, the spring elements and the shaft. \n\n\n\n8. A vibration damper for a rotatable tubular propeller shaft in the drive train of a motor vehicle, the vibration damper comprising:\na sleeve arranged in the shaft and rotatable with the shaft, the sleeve defining a radial and circumferential direction; \na mass body mounted concentrically in the sleeve; \na plurality of rubber spring elements for mounting the mass body to the sleeve; and \nwherein at least one the mass body and the sleeve at least partially form, in circumferentially opposite regions between the rubber spring elements, a plurality of stop elements configured to limit a vibration travel of the mass body in at least the radial direction, wherein the stop elements define discrete spaces and wherein a contact surface of each stop element extends over a larger circumferential angle than the spring elements and than between each stop element and each adjacent rubber spring element. \n\n\n\n9. The vibration damper as recited in claim 8 wherein the flexible stop elements include rubber.\n\n\n10. The vibration damper as recited in claim 8 wherein the sleeve includes an undulating longitudinal profile having troughs, the spring elements being arranged at the troughs, and at least a portion of the troughs serving as at least a portion of the stop elements.\n\n\n11. A vibration damper for a rotatable tubular propeller shaft in the drive train of a motor vehicle, the vibration damper comprising:\na rotatable propeller shaft defining a radial and a circumferential direction; \na mass body arranged concentrically in the propeller shaft; and \na plurality of rubber spring elements for mounting the mass body to the propeller shaft; \nwherein at least one of the mass body and the propeller shaft at least partially form, in circumferentially opposite regions between the rubber spring elements, a plurality of stop elements configured to limit a vibration travel of the mass body in at least the radial direction, such that a vibration travel in a central compression direction of the plurality of rubber spring elements is insignificantly greater than in the central compression direction of the plurality of stop elements; and \nwherein a gap, between one of (i) the mass body and the flexible stop elements and (ii) the flexible stop elements and the shaft, is configured such that one of (a) the mass body and the flexible stop elements and (b) the flexible stop elements and the shaft do not contact in a non-rotating state of the shaft. \n\n\n\n12. A vibration damper for a rotatable tubular propeller shaft in the drive train of a motor vehicle, the vibration damper comprising:\na rotatable propeller shaft defining a radial and a circumferential direction; \na mass body arranged concentrically in the propeller shaft; and \na plurality of rubber spring elements for mounting the mass body to the propeller shaft; \nwherein the propeller shaft at least partially forms, in circumferentially opposite regions between the rubber spring elements, a plurality of stop elements configured to limit a vibration travel of the mass body in at least the radial direction, such that a vibration travel in a central compression direction of the plurality of rubber spring elements is insignificantly greater than in the central compressions direction of the plurality of stop elements; and \nwherein a gap between the stop elements and the mass body is configured such that the mass body and the stop elements do not contact in a non-rotating state of the shaft. \n\n\n\n13. A vibration damper for a rotatable tubular propeller shaft in the drive train of a motor vehicle, the vibration damper comprising:\na rotatable propeller shaft defining a radial and a circumferential direction; \na mass body arranged concentrically in the propeller shaft; and \na plurality of rubber spring elements for mounting the mass body to the propeller shaft; \nwherein the mass body at least partially forms, in circumferentially opposite regions between the rubber spring elements, a plurality of stop elements configured to limit a vibration travel of the mass body in at least the radial direction, such that a vibration travel in a central compression direction of the plurality of rubber spring elements is insignificantly greater than in the central compression direction of the plurality of stop elements; and \nwherein a gap between the stop elements and the shaft is configured such that the stop elements do not contact the shaft in a non-rotating state of the shaft. \n\n\n\n14. A motor vehicle drive train, comprising:\na rotatable tubular propeller shaft; \na sleeve arranged concentrically in the propeller shaft; \na mass body arranged concentrically in the propeller shaft and rotatable with the propeller shaft; \na plurality of rubber spring elements arranged to mount the mass body to the propeller shaft; \na plurality of stop elements, each stop element arranged circumferentially between adjacent spring elements and arranged between the mass body and the propeller shaft, the stop elements configured to limit a vibration travel of the mass body at least in a radial direction, the stop elements including at least one of: \nflexible stop elements extending from the sleeve, the stop elements extending from the sleeve over a circumferential angle larger than a circumferential angle of the spring elements, the stop elements filling substantially an entire portion of a space located between the mass body, the rubber spring elements and the sleeve with a radial gap between the stop elements and the mass body; \nflexible stop elements extending from the mass body, the stop elements extending from the mass body over a circumferential angle larger than the circumferential angle of the spring elements, the stop elements filling substantially the entire portion of the space located between the mass body, the rubber spring elements and the sleeve with a radial gap between the stop elements and the sleeve; and \nportions of at least one of the mass body and the sleeve projecting toward each other in opposite areas to limit a vibration path of the mass body at least in a radial direction at least in sections around the mass body. \n\n\n\n\n15. The motor vehicle drive train as recited in claim 14 wherein the stop elements include rubber.\n\n\n16. The motor vehicle drive train as recited in claim 14 wherein the sleeve includes an undulating longitudinal profile having troughs, the spring elements arranged at the troughs, and at least a portion of the troughs serving as at least a portion of the stop elements.\n\n\n17. The motor vehicle drive train as recited in claim 14 wherein the sleeve includes a first and a second tube segment joined together, the first tube segment having a greater outside diameter than an outside diameter of the second tube segment and corresponding approximately to an inside diameter of the propeller shaft, the second tube segment carrying the mass body on an outer contour, at least one of the plurality of spring elements connecting the second tube segment to the mass body, the mass body being annular at least in an area of connection with the second tube segment.\n\n\n18. The motor vehicle drive train as recited in claim 14 wherein the sleeve further defines an axial direction and wherein the mass body is mounted axially between at least two of the plurality of spring elements and the sleeve fits axially around the mass body.\n\n\n19. The motor vehicle drive train as recited in claim 18 wherein the sleeve includes a tubular segment having two sides and two end faces, planar, disk-shaped regions included at both end faces, the plurality of spring elements attached to the disk-shaped regions.\n\n\n20. The vibration damper as recited in claim 14, further comprising a gap between one of (i) the mass body and the flexible stop elements and (ii) the flexible stop elements and the sleeve, said gap configured such that one of (a) the mass body and the flexible stop elements and (b) the flexible stop elements and the sleeve do not contact in a non-rotating state of the shaft. |  | 20 | Vibration damper for a tubular drive shaft | US06837345 | ['B1', 'B1', 'A1', 'U1', 'A1', 'A1', 'A2']
A | 1. A carrying case comprising\nan enclosure comprising a plurality of external walls enclosing an interior, one of said external wells having a window therein in communication with said interior and a panel pivotally mounted to said one of said external walls, said panel being pivotal relative to said one of said external walls from a retracted position wherein said panel closes said window and an extended position wherein said panel is pivoted exteriorly outwardly away from said one of said external walls to open said window, said panel having an interior face for carrying an object disposed in said interior when said panel is in said retracted position and withdrawn from said interior when said panel is in said extended position, said one of said external walls having an interior side and said enclosure having an internal surface of unitary continuity spaced from and facing said interior side, said internal surface being coextensive with said interior side, said one of said external walls being movable relative to said internal surface from a position in which a compartment is defined in said interior between said one of said external walls and said internal surface having a compartment depth between said internal surface and said interior side for accommodating the object when said panel is in said retracted position, and a spacer secured on said interior side and being movable with said one of said external walls, said spacer being disposed in said compartment when said one of said external walls is in said position and having a spacer depth fixedly perpendicular to said external wall and corresponding to said compartment depth for abutment of said spacer with said internal surface to maintain said compartment depth when said one of said external walls is in said position, said spacer separating a pop-out portion of said compartment from the remainder of said compartment defined between said internal surface of unitary continuity and said one of said external walls. \n\n\n\n2. The carrying case recited in claim 1 wherein said panel overlaps an exterior face of said one of said external walls to cover said window in said retracted position.\n\n\n3. The carrying case recited in claim 1 wherein said panel fits at least partly within said window in said retracted position.\n\n\n4. The carrying case recited in claim 1 wherein said panel is pivotally mounted to said one of said external walls for pivotal movement about a pivot line and said panel further includes a tab, opposite said pivot line, for being manually grasped to effect pivotal movement of said panel about said pivot line.\n\n\n5. The carrying case recited in claim 1 and further including at least one fastener element releasably securing said panel to said one of said external walls in said retracted position.\n\n\n6. The carrying case recited in claim 1 and further including at least one connecting member connecting said panel to said one of said external walls, said connecting member limiting pivotal movement of said panel in said extended position.\n\n\n7. The carrying case recited in claim 1 wherein said enclosure has an opening into said interior and further including a zipper extending along said opening for selectively opening and selectively closing said opening.\n\n\n8. The carrying case recited in claim 1 wherein said compartment is one of a plurality of compartments within said interior of said enclosure.\n\n\n9. The carrying case recited in claim 1 wherein said enclosure is configured as a suitcase.\n\n\n10. The carrying case recited in claim 1 a and further comprising a restraint on said interior face of said panel for securing the object on said panel.\n\n\n11. The carrying case recited in claim 10 wherein said restraint comprises a pocket.\n\n\n12. The carrying case recited in claim 11 wherein said pocket is a first pocket for receiving a first object and said restraint further comprises a second pocket for receiving a second object.\n\n\n13. The carrying case recited in claim 10 wherein said restraint is adapted to hold a cellular phone.\n\n\n14. The carrying case recited in claim 10 wherein said restraint is adapted to hold a PDA.\n\n\n15. The carrying case recited in claim 1 wherein said spacer comprises a block member including one or more blocks.\n\n\n16. The carrying case recited in claim 1 wherein said spacer circumscribes said window at least partially.\n\n\n17. The carrying case recited in claim 1 wherein said spacer isolates the object from the said remainder of said compartment.\n\n\n18. The carrying case recited in claim 1 wherein said one of said external walls is pivotal relative to said internal surface.\n\n\n19. The carrying case recited in claim 1 wherein said enclosure includes a selectively openable, selectively closable opening into said compartment and said position corresponds to a closed position in which said opening is closed.\n\n\n20. A carrying case comprising\nan enclosure comprising a plurality of external walls enclosing an interior, one of said external walls having a window therein in communication with said in interior and a panel pivotally mounted to said one of said external walls, said panel being pivotal relative to said one said external walls from a retracted position wherein said panel closes said window and an extended position wherein said panel is pivoted exteriorly outwardly away from said one of said external walls to open said window, said panel having an interior face for carrying an object disposed in said interior when said panel is in said retracted position and withdrawn from said interior when said panel is in said extended position said one of said external walls having an interior side and said enclosure having an internal surface spaced from said interior side, said one of said external walls being movable relative to said internal surface from a position in which a compartment is defined in said interior between said one of said external walls and said internal surface having a compartment depth between said internal surface and said interior side for accommodating the object when said panel is in said retracted position and a spacer secured on said interior side and being movable with said one of said external walls, said spacer being disposed in said compartment when said one of said external walls is in said position and having a spacer depth corresponding to said compartment depth for abutment of said spacer with said internal surface to maintain said compartment depth when said one of said external walls is in said position, and further comprising a restraint on said interior face of said panel for securing the object on said panel, said restraint comprising a cover movably mounted on said interior face of said panel, said cover being movable between a closed position in which said cover is disposed adjacent said interior face to enclose the object between said panel and said cover and an open position in which said cover is moved away from said panel to provide access to the object. \n\n\n\n21. A carrying case comprising\nan enclosure comprising a plurality of external walls enclosing an interior, one of said external walls having a window therein in communication with said in interior and a panel pivotally mounted to said one of said external walls, said panel being pivotal relative to said one of said external walls from a retracted position wherein said panel closes said window and an extended position wherein said panel is pivoted exteriorly outwardly away from said one of said external walls to open said window, said panel having an interior face for carrying an object disposed in said interior when said panel is in said retracted position and withdrawn from said interior when said panel is in said extended position, said one of said external walls having an interior side and said enclosure having an internal surface spaced from said interior side, said one of said external walls being movable relative to said internal surface from a position in which a compartment is defined in said interior between said one of said external walls and said internal surface having a compartment depth between said internal surface and said interior side for accommodating the object when said panel is in said retracted position, and a spacer secured on said interior side and being movable with said one of said external walls, said spacer being disposed in said compartment when said one of said external walls is in said position and having a spacer depth corresponding to said compartment depth for abutment of said spacer with said internal surface to maintain said compartment depth when said one of said external walls is in said position, and further including a cover pivotally mounted on said interior face for movement between a closed position wherein said cover is disposed adjacent said interior face to enclose the object between said panel and said cover and an open position in which said cover is pivoted away from said interior face to provide access to the object. \n\n\n\n22. The carrying case recited in claim 21 wherein said cover is rigid.\n\n\n23. A carrying case comprising\nan enclosure comprising a plurality of external walls enclosing an interior, said enclosure being configured as a notebook, one of said external walls having a window therein in communication with said interior and a panel pivotally mounted to said one of said external walls, said panel being pivotal relative to said one of said external walls from a retracted position wherein said panel closes said window and an extended position wherein said panel is pivoted exteriorly outwardly away from said one of said external walls to open said window, said panel having an interior face for carrying an object disposed in said interior when said panel is in said retracted position and withdrawn from said interior when said panel is in said extended position, said one of said external walls having an interior side and said enclosure having a internal surface spaced from said interior side, said one of said external walls being movable relative to said internal surface from a position in which a compartment is defined in said interior between said one of said external walls and said internal surface having a compartment depth between said internal surface and said interior side for accommodating the object when said panel is in said retracted position, and a spacer secured on said interior side and being movable with said one of said external walls, said spacer being disposed in said compartment when said one of said external walls is in said position and having a spacer depth corresponding to said compartment depth for abutment of said spacer with said internal surface to maintain said compartment depth when said one of said external walls is in said position. \n\n\n\n24. A carrying case comprising\nan enclosure comprising a plurality of external walls enclosing an interior, one of said external walls having a window therein in communication with said interior and a panel pivotally mounted to said one of said external walls, said panel being pivotal relative to said one of said external walls from a retracted position wherein said panel closes said window and an extended position wherein said panel is pivoted exteriorly outwardly away from said one of said external walls to open said window, said panel having an interior face for carrying an object disposed in said interior when said panel is in said retracted position and withdrawn from said interior when said panel is in said extended position, said one of said external walls having an interior side and said enclosure having an internal surface of unitary continuity spaced from and facing said interior side, said internal surface being coextensive with said interior side to define a compartment in said interior between said one of said external walls and said internal surface having a compartment depth between said internal surface and said interior side for accommodating the object when said panel is in said retracted position, and a spacer secured within said compartment, said spacer being unattached to said panel and having a spacer depth fixedly perpendicular to said external wall and corresponding to said compartment depth for abutment of said spacer with said internal surface and said interior side to maintain said compartment depth, said spacer separating a pop-out portion of said compartment from the remainder of said compartment defined between said internal surface of unitary continuity and said one of said external walls.\n |  | 24 | Carrying cases with pop-out compartments | US06837346 | ['B2', 'A1', 'A1', 'A1']
N | 1. A lockup device for a fluid-type torque transmission device comprising:\na clutch member having a friction coupling part being configured to be pressed against a friction surface of a front cover of the fluid-type torque transmission device, said clutch member having a bearing part; \na drive member being configured to mate non-rotatably with said clutch member; \na driven member being fixed to a turbine of the fluid-type torque transmission device; \nan elastic member being configured to couple elastically said drive member and said driven member together in a rotational direction, said bearing part being configured to bear a centrifugal load of said elastic member; \na piston being arranged between said front cover and said turbine, said piston being configured to press said friction coupling part against said friction surface; and \na ring member being installed in a section where said drive member and said clutch member mate. \n\n\n\n2. The lockup device according to claim 1, ring member is configured to position said clutch member at a prescribed axial position with respect to said drive member.\n\n\n3. The lockup device according to claim 2, wherein said clutch member is positioned in a radial direction by said drive member.\n\n\n4. The lockup device according to claim 3, wherein said driven member limits rotation of said drive member to a prescribed angular range when said drive member rotates relative to said driven member.\n\n\n5. The lockup device according to claim 4, wherein a radially outward facing part of said elastic member contacts a radially internal surface of said bearing part.\n\n\n6. The lockup device according to claim 5, wherein\nsaid driven member comprises, \na first driven member that holds said elastic member, and \na second driven member that is fixed to said turbine and non-rotatably and axially movably mates with said first driven member. \n\n\n\n\n7. The lockup device according to claim 2, wherein said driven member limits rotation of said drive member to a prescribed angular range when said drive member rotates relative to said driven member.\n\n\n8. The lockup device according to claim 7, wherein a radially outward facing part of said elastic member contacts a radially internal surface of said bearing part.\n\n\n9. The lockup device according to claim 8, wherein\nsaid driven member comprises, \na first driven member that holds said elastic member, and \na second driven member that is fixed to said turbine and non-rotatably and axially movably mates with said first driven member. \n\n\n\n\n10. The lockup device according to claim 1, wherein said clutch member is positioned in a radial direction by said drive member.\n\n\n11. The lockup device according to claim 10, wherein said driven member limits rotation of said drive member to a prescribed angular range when said drive member rotates relative to said driven member.\n\n\n12. The lockup device according to claim 11, wherein a radially outward facing part of said elastic member contacts a radially internal surface of said bearing part.\n\n\n13. A lockup device for a fluid-type torque transmission device comprising:\na clutch member having a friction coupling part being configured to be pressed against a friction surface of a front cover of the fluid-type torque transmission device, said clutch member having a bearing part; \na drive member being configured to mate non-rotatably with said clutch member; \na driven member being fixed to a turbine of the fluid-type torque transmission device said driven member including, \nsaid driven member, and \na second driven member being fixed to said turbine and mating non-rotatably and axially movably with said first driven member; \n\nan elastic member being configured to coupled elastically said drive member and said driven member together in a rotational direction, said bearing part being configured to bear a centrifugal load of said elastic member, said elastic being configured to be held by said first driven member; and \na piston being arranged between said front cover and said turbine, said piston being configured to press said friction coupling part against said friction surface. \n\n\n\n14. The lockup device according to claim 13, wherein said driven member limits rotation of said drive member to a prescribed angular range when said drive member rotates relative to said driven member.\n\n\n15. The lockup device according to claim 14, wherein a radially outward facing part of said elastic member contacts a radially internal surface of said bearing part.\n\n\n16. The lockup device according to claim 13, wherein a radially outward facing part of said elastic member contacts a radially internal surface of said bearing part.\n\n\n17. The lockup device according to claim 13, wherein said first driven member is positioned in a radial direction by said second driven member.\n\n\n18. The lockup device according to claim 13, wherein\nsaid drive member comprises a holding part that holds said elastic member; and \na supporting portion of said holding part supports a radially outward facing part of said elastic member, said supporting portion of said holding part contacts an internal surface of said bearing part. \n\n\n\n19. The lockup device according to claim 18, wherein said drive member is positioned in a radial direction by said driven member.\n\n\n20. The lockup device according to claim 13, wherein said drive member is positioned in a radial direction by said driven member. |  | 20 | Lockup device for fluid-type torque transmission device | US06837347 | ['B2', 'B1', 'B1', 'A1', 'A1']
A | 1. A hydrodynamic torque converter comprising:\na housing; \na turbine wheel arranged for rotation about an axis of rotation in said housing, said turbine wheel comprising a turbine wheel shell carrying turbine wheel blades; \na lock-up clutch for connecting the turbine wheel to the housing for transmitting torque; \na turbine wheel hub which can be coupled with a driven member for transmitting torque; and \na torsional vibration damper arrangement connecting the turbine wheel shell to the turbine wheel hub, the torsional vibration damper arrangement comprising a first transmission element coupled to the lock-up clutch and fixed to the turbine wheel shell at a connection, and a second transmission element connecting the first transmission element to the turbine wheel hub via a damper element arrangement, wherein the first transmission element is supported axially against a bearing situated radially inward of the connection between the first transmission element and the turbine wheel shell. \n\n\n\n2. A hydrodynamic clutch device as in claim 1 wherein the second transmission element is supported axially by a bearing between the turbine wheel hub and the housing, the second transmission element being fixed to the turbine wheel hub.\n\n\n3. A hydrodynamic clutch device as in claim 1 wherein the first transmission element is supported axially against said second transmission element axially opposite from said bearing.\n\n\n4. A hydrodynamic clutch device as in claim 1 wherein the first transmission element is supported against the turbine wheel hub in a radial direction.\n\n\n5. A hydrodynamic clutch device as in claim 4 wherein the first transmission element is formed with a cylindrical area which is supported radially against the turbine wheel hub.\n\n\n6. A hydrodynamic clutch device as in claim 2 wherein said second transmission element is supported radially by the bearing between the turbine wheel hub and the housing.\n\n\n7. A hydrodynamic clutch device as in claim 1 further comprising:\nan impeller wheel fixed to the housing; and \na freely rotatable stator located between the first transmission element and the impeller wheel, said bearing being located axially between the first transmission element and the stator. \n\n\n\n8. A hydrodynamic clutch device as in claim 1 wherein one of said first transmission element and said second transmission element is formed with at least one bulge which supports the first transmission element against the second transmission element, said bulge being formed axially opposite from said bearing.\n\n\n9. A hydrodynamic clutch device as in claim 1 comprising a further transmission element fixed to said first transmission element at a connection radially outside of said second transmission element, the second transmission element connecting the first transmission element and the further transmission element to the turbine wheel hub via the damper element arrangement. |  | 9 | Hydrodynamic clutch device | US06837348 | ['B2', 'B2', 'B1', 'B2', 'A1']
N | 1. A hydrodynamic clutch comprising:\na drive element which can be connected to a drive shaft so as to be fixed against rotation relative to said drive shaft, said drive shaft having an axis of rotation; \nan impeller wheel connected to said drive element so as to be fixed against rotation relative to said drive element; \na turbine wheel which can be connected to a driven shaft so as to be fixed against rotation relative to said driven shaft, wherein said turbine wheel can be hydrodynamically driven by said impeller wheel, \na lock-up clutch which can couple said turbine wheel to said impeller wheel; \nan actuation piston associated with said lock-up clutch; \na piston space between said actuation piston and said drive element; and \na hub part having an axially central recess which receives said driven shaft and a plurality of fluid channels for conveying hydraulic fluid from said driven shaft to said piston space, each said fluid channel having an inner portion which extends substantially axially, each said inner portion being bounded radially inside by said recess and being open facing the driven shaft. \n\n\n\n2. A hydrodynamic clutch as in claim 1 wherein each said inner portion comprises a radially outside channel area which forms a cone angle with the axis of rotation.\n\n\n3. A hydrodynamic clutch as in claim 2 wherein said cone angle is between five and seven degrees.\n\n\n4. A hydrodynamic clutch as in claim 1 wherein said hub part further comprises intermediate areas which separate said inner portions circumferentially, said intermediate areas forming an inward facing cylindrical surface which is interrupted circumferentially by said axially extending inner portions of said fluid channel.\n\n\n5. A hydrodynamic clutch as in claim 4 wherein said cylindrical surface has a diameter which is 0.8 mm to 1.2 mm larger than the diameter of said driven shaft.\n\n\n6. A hydrodynamic clutch as in claim 4 wherein said hub part is a forged part which is machined to form said inward facing cylindrical surface.\n\n\n7. A hydrodynamic clutch as in claim 1 comprising at least three said fluid channels uniformly distributed around said recess.\n\n\n8. A hydrodynamic clutch as in claim 1 wherein each said fluid channel has an outer portion which extends substantially radially and opens out into said piston space.\n\n\n9. A hydrodynamic clutch as in claim 8 wherein said outer portions are formed by boring.\n\n\n10. A hydrodynamic clutch as in claim 8 wherein said hub part is formed in two parts which are joined to form said outer portions of said fluid channels between said two parts. |  | 10 | Hydrodynamic clutch, particularly torque converter | US06837349 | ['B2', 'B1', 'A1']
A | 1. A torque transfer device, comprising:\nan input member for receiving torque from an external source, said input member having at least one region of relatively high magnetic permeability and at least one region of relatively low magnetic permeability; \nan output member disposed radially inward of said input member to define a torque transferring region therebetween, said output member having at least one region of relatively high magnetic permeability and at least one region of relatively low magnetic permeability; \na source of magnetic flux; and \nwherein said magnetic flux is forced to travel a weaving path substantially between said regions of relatively low magnetic permeability, traversing said torque transferring region to activate said torque transferring region and permit transfer of torque between said input and output members. \n\n\n\n2. The torque transfer device of claim 1, wherein said torque transferring region is defined by a gap containing a magnetically reactive medium.\n\n\n3. The torque transfer device of claim 1, wherein said source of magnetic flux includes an electromagnet.\n\n\n4. The torque transfer device of claim 3, wherein said source of magnetic flux includes a permanent magnet.\n\n\n5. The torque transfer device of claim 4, wherein said permanent magnet is supplemented by said electromagnet.\n\n\n6. The torque transfer device of claim 1, wherein said regions of relatively low magnetic permeability include a non-magnetic ring.\n\n\n7. The torque transfer device of claim 1, wherein said regions of relatively low magnetic permeability include a groove.\n\n\n8. The torque transfer device of claim 1, wherein said regions of relatively low magnetic permeability include an aperture.\n\n\n9. The torque transfer device of claim 1, wherein said regions of relatively low magnetic permeability include at least one of a non-magnetic ring, a groove and an aperture.\n\n\n10. The torque transfer device of claim 1, wherein the source of magnet flux is selectively controllable to provide a variable level of magnetic flux.\n\n\n11. A magnetic particle device comprising:\na stationary housing member having a duct therethrough for receiving a rotatable shaft, said rotatable shaft having a first rotatable member mounted thereon; \na second rotatable member positioned radially outwardly of said first rotatable member, said first and second rotatable members cooperating to define a gap therebetween, said gap containing a magnetically reactive medium; \na source of magnetic flux; \nsaid first rotatable member and said second rotatable member including regions of relatively high and low magnetic permeability, said regions of relatively low magnetic permeability positioned to create a working surface therebetween; and \nwherein said magnetic flux is forced to travel a weaving path substantially between said regions of relatively low magnetic permeability, traversing said gap substantially through said working surface so as to magnetize said magnetically reactive medium and transform said magnetically reactive medium into a torque transmitting coupling to permit the transfer of torque between said first and second rotatable members. \n |  | 11 | Lightweight magnetic particle device | US06837350 | ['B2', 'B1', 'B1', 'B2', 'B1', 'A1']
N | 1. An electromagnetic clutch assembly comprising, in combination,\nan input member and a coaxially disposed output member, \na first circular member having a plurality of camming surfaces, a second circular member adjacent said first circular member having a like plurality of camming surfaces and splined to said output member for rotation therewith, \na like plurality of load transferring balls disposed on said camming surfaces, \na circular friction member operably disposed between said first circular member and said input member, \na first clutch pack having a first plurality of first clutch plates splined to said first circular member and a second, interleaved plurality of first clutch plates splined to said input member, \nan electromagnetic coil for engaging said first clutch pack, and \na second clutch pack having a first plurality of second clutch plates splined to said input member and a second, interleaved plurality of second clutch plates splined to said output member. \n\n\n\n2. The electromagnetic clutch assembly of claim 1 further including an outer housing adapted to receive said input member and an anti-friction bearing for rotatably supporting said input member within said outer housing.\n\n\n3. The electromagnetic clutch assembly of claim 1 wherein said output member defines a splined passageway, and further including an output shaft having a splined exterior surface complementary to said splined passageway in said output member.\n\n\n4. The electromagnetic clutch assembly of claim 1 wherein said friction washer is fabricated of a plastic.\n\n\n5. The electromagnetic clutch assembly of claim 1 further including a plurality of oil seals for sealing an interior region of said clutch assembly containing said first and said second clutch packs.\n\n\n6. The electromagnetic clutch assembly of claim 1 wherein said friction washer provides controlled feedback to enhance torque throughput of said second friction clutch pack.\n\n\n7. The electromagnetic clutch assembly of claim 1 wherein said washer is fabricated of a thermoplastic polyimide.\n\n\n8. A torque transfer device having a pair of clutches comprising, in combination,\na rotatable input member, \na rotatable output member, \na main clutch having a first plurality of clutch plates coupled to said input member and a second plurality of clutch plates interleaved with said first plurality of clutch plates and coupled to said output member, \na cam operator having first and second members defining opposing cam surfaces, said first cam member coupled to said output member for rotation therewith, \na pilot clutch having a first plurality of clutch plates coupled to said input member and a second plurality of clutch plates interleaved with said first plurality of clutch plates and coupled to said second member of said cam operator, \nan electromagnetic coil for engaging said pilot clutch, and \na friction washer operably disposed between said second member of said cam operator and said input member. \n\n\n\n9. The torque transfer device of claim 8 further including an outer housing assembly adapted to receive said input member and an anti-friction bearing for rotatably supporting said input member in said outer housing.\n\n\n10. The torque transfer device of claim 8 wherein said output member defines a splined, internal passageway, and further including an output shaft having a splined exterior complementary to said splined passageway in said output member.\n\n\n11. The torque transfer device of claim 8 wherein said friction washer is fabricated of a plastic.\n\n\n12. The torque transfer device of claim 8 wherein said friction washer provides controlled feedback to enhance torque throughput of said main clutch.\n\n\n13. The torque transfer device of claim 8 wherein said friction washer is fabricated of a thermoplastic polyimide.\n\n\n14. The torque transfer device of claim 8 further including a plurality of oil seals for sealing an interior region of said torque transfer device containing said first and said second clutches.\n\n\n15. An electromagnetic clutch assembly comprising, in combination,\nan input member and an output member disposed for coaxial rotation, \nan electromagnetic coil, \na first cam member disposed about said output member, \na second cam member splined to said output member for rotation therewith, said cam members including means for axially separating said cam members upon relative rotation, \na friction member operably disposed between said first cam member and said input member, \na primary friction clutch having a first plurality of primary clutch plates splined to said first cam member and a second, interleaved plurality of primary clutch plates splined to said input member, and \na secondary clutch having a first plurality of secondary clutch plates splined to said input member and a second, interleaved plurality of secondary clutch plates splined to said output member. \n\n\n\n16. The electromagnetic clutch assembly of claim 15 further including an outer housing adapted to receive said input member and an anti-friction bearing assembly for rotatably supporting said input member within said outer housing.\n\n\n17. The electromagnetic clutch assembly of claim 15 wherein said output member defines a splined bore and further including an output shaft having a splined surface complementary to said splined bore in said output member.\n\n\n18. The electromagnetic clutch assembly of claim 15 wherein said washer is fabricated of plastic.\n\n\n19. The electromagnetic clutch assembly of claim 15 wherein said washer is fabricated of a thermoplastic polyimide.\n\n\n20. The electromagnetic clutch assembly of claim 15 wherein said means for axially separating said cam member includes a plurality of opposed pairs of arcuate recesses disposed in said cam members and a like plurality of load transferring members disposed in said recesses. |  | 20 | Electromagnetic clutch assembly having enhanced torque throughput | US06837351 | ['B2', 'B1', 'B2', 'A1', 'A1']
A | 1. A one-way clutch apparatus comprising:\nan inner wheel; \nan outer wheel having an extending surface on an inner diameter side, said extending surface being axially opposed to a side surface of said inner wheel; and \na torque transmitting member provided between said inner and outer wheels to transmit torque, \nwherein a communication groove to supply lubricant is provided in at least one of the side surface of said inner wheel and said extending surface of said outer wheel, and is axially offset to said torque transmitting member. \n\n\n\n2. A one-way clutch apparatus as claimed in claim 1, wherein said communication groove extends along a radial direction, and is formed in one of a linear and a circular arc shape.\n\n\n3. A one-way clutch apparatus as claimed in claim 1, wherein an oil store is provided at an inner diameter side of said communication groove.\n\n\n4. A one-way clutch apparatus as claimed in claim 2, wherein an oil store is provided at an inner diameter side of said communication groove. |  | 4 | One-way clutch apparatus | US06837352 | ['B2', 'B1', 'B1', 'A1']
N | 1. A variable ratio torque sensitive clutch for connection to a drive train shaft of a vehicle, the clutch comprising:\nan outer sheave and inner sheave which are coaxial and are relatively movable in an axial direction as a function of shifting of the clutch; \nmeans for locking rotation of the outer sheave and inner sheave to each other such that the outer sheave and inner sheave do not rotate relative to each other, the means for locking having at least one tower and at least one roller; and \nmeans for transmitting rotational forces from the outer sheave and inner sheave to a vehicle\'s drive train shaft, wherein substantially all rotational forces are transmitted through the means for transmitting. \n\n\n\n2. The clutch of claim 1 wherein the means for locking further comprises:\nat least one pair of towers on the means for transmitting; and \nat least one roller on the outer sheave, the roller being encapsulated between the pair of towers. \n\n\n\n3. The clutch of claim 1 wherein the means for locking further comprises:\nat least one tower on the inner sheave; and \nat least one pair of sheave rollers on the outer sheave, wherein the tower is encapsulated between the pair of sheave rollers. \n\n\n\n4. The clutch of claim 1 wherein the means for transmitting further comprises:\na power shaft assembly having at least one roller; and \na cam assembly having at least one slot with a cam angle, wherein the roller movably engages the slot. \n\n\n\n5. The clutch of claim 4 wherein the slot is encapsulated.\n\n\n6. The clutch of claim 1 wherein the means for transmitting further comprises:\na power shaft assembly having a cam, the cam having at least one slot with a cam angle; and \na torque ring assembly having at least one roller, the roller movably engaging the slot. \n\n\n\n7. The clutch of claim 6 wherein the slot is encapsulated.\n\n\n8. The clutch of claim 1 and further comprising:\na spring; \nmeans for adjusting compression of the spring, the means for adjusting being on an external side of the clutch; and \nmeans for adjusting torsional twist of the spring, the means for adjusting being on an external side of the clutch. \n\n\n\n9. The clutch of claim 1 and further comprising:\nmeans for adjusting spacing between the outer sheave and inner sheave, the means for adjusting being on an external side of the clutch. \n\n\n\n10. The clutch of claim 1 wherein the means for transmitting further comprises:\na power shaft assembly that is connectable to a drive train shaft of a vehicle, the power shaft assembly being selectable to operate with one of a plurality of drive train shafts. \n\n\n\n11. The clutch of claim 1 wherein the means for transmitting further comprises:\na cam having at least one slot, the slot having cam angles of about 20&#xb0; to about 90&#xb0;. \n\n\n\n12. The clutch of claim 2 and further comprising:\nat least one pair of tower mounts on the inner sheave for receiving the pair of towers. \n\n\n\n13. The clutch of claim 6 wherein the power shaft assembly further comprises:\na flange having at least one recessed notch, wherein the cam has at least one raised notch that engages the recessed notch. \n\n\n\n14. The clutch of claim 1 wherein the outer sheave and inner sheave are manufactured from a single mold.\n\n\n15. The clutch of claim 1 wherein the means for transmitting further comprises:\nclutch bearings having a diameter of about 1.75 in. to about 2.5 in. and a length of about 4.0 in. to about 6.0 in., the bearings being adjustable such that the outer sheave does not wobble and to accommodate for wear. \n\n\n\n16. A clutch assembly for mounting on a drive train shaft of an engine, the clutch assembly comprising:\na power shaft assembly for attaching the clutch assembly to the drive train shaft; \nsheaves connected to each other and having a spacing between the sheaves that changes, the sheaves coaxially mounted to and freely rotatable around the power shaft assembly; \nat least one tower and at least one roller to lock the sheaves such that the sheaves have rotational force but do not rotate relative to each other around the power shaft assembly; and \nmeans for transmitting essentially all rotational forces from the sheaves to the power shaft assembly. \n\n\n\n17. The clutch assembly of claim 16 and further comprising:\na bias means for providing a bias which acts to contract spacing between the sheaves; and \nmeans for adjusting compression and torsional twist of the bias means on an external side of the clutch assembly. \n\n\n\n18. The clutch assembly of claim 16 wherein the means for transmitting further comprises:\na shaft on the power shaft assembly; and \na cam which can rotate about 360&#xb0; to align with the shaft. \n\n\n\n19. A clutch assembly for a belt driven vehicle, the clutch assembly comprising:\nan outer sheave and inner sheave, the outer sheave and inner sheave being rotatable about a common axis but do not rotate relative to each other; \na cam engaging the inner sheave, the cam having at least one angled slot; \nat least one pair of towers on the cam, the towers encapsulating at least one first roller on the outer sheave to prevent the relative rotation between the inner and outer sheaves; and \na power shaft assembly having at least one second roller movably engaged with the slot such that the cam and roller maintain torque sensitivity of the clutch assembly and transmit essentially all rotational forces of upshifting and backshifting to the power shaft assembly. \n\n\n\n20. A clutch assembly for a belt driven vehicle, the clutch assembly comprising:\nan outer sheave having at least one pair of rollers, and an inner sheave having at least one tower encapsulated by the rollers, the outer sheave and inner sheave having rotational force but do not rotate relative to each other; \na torque ring engaging the inner sheave; and \na cam movably engaging the torque ring, the cam and torque ring maintaining torque sensitivity of the clutch assembly and transmitting essentially all rotational forces of upshifting and backshifting to a power shaft assembly of the clutch assembly.\n |  | 20 | Parallel shift clutch | US06837353 | ['B2', 'B1', 'A1']
A | 1. A damper disk assembly comprising:\na pair of first circular disk members being affixed to and axially opposing each other; \na second circular disk member being arranged between said pair of first circular disk members, said second circular disk member being rotatable relative to said pair of first circular disk members; \nfirst elastic members being configured to connect elastically said first circular disk members with said second circular disk member in a rotating direction; \nsecond elastic members being configured to connect elastically said first circular disk members with said second circular disk member in the rotating direction, said second elastic members having a lower rigidity than said first elastic members, said second elastic members being arranged between said first elastic members in the rotating direction; \npin members being configured to affix said pair of first circular disk members together, said pin members being provided on an outer periphery of said second circular disk member to form torsional angle stoppers to limit relative rotation between said first circular disk members and said second circular disk member, radial positions of said torsional angle stoppers being outward that of said second elastic members, said pin members being movable radially outside of and relative to said second elastic members; and \na positive side of torsion characteristics including, \na first region, only said first elastic members being compressed therein, and \na second region having a larger torsion angle relative to said first region, and said first elastic members and said second elastic members being compressed in parallel therein. \n\n\n\n\n2. The damper disk assembly according to claim 1 further comprising,\nan intermediate rotating member that frictionally engages said pair of first circular disk members; and \na low rigidity elastic member that is arranged radially inside of said second elastic member and connects said intermediate rotating member with said second circular disk member in the rotating direction. \n\n\n\n3. The damper disk assembly according to claim 1, wherein\na negative side of said torsion characteristics comprises, \na third region, in which only said second elastic members are compressed, and \na fourth region that has a larger torsion angle relative to said third region, and in which said first elastic members and said second elastic members are compressed in parallel. \n\n\n\n\n4. The damper disk assembly according to claim 3 further comprising,\na friction generating mechanism comprising, \na friction generating unit that is configured to generate a specified friction, and \na friction suppressing unit that prevents said friction generating unit from operating in a minute torsion angle range on said negative side of said torsion characteristics. \n\n\n\n\n5. The damper disk assembly according to claim 4 further comprising,\nan intermediate rotating member that frictionally engages said pair of first circular disk members; and \na low rigidity elastic member that is arranged radially inside of said second elastic member and connects said intermediate rotating member with said second circular disk member in the rotating direction. \n\n\n\n6. The damper disk assembly according to claim 5 wherein said intermediate rotating member has a supporting part that supports circumferential ends of said low rigidity elastic member in the rotating direction.\n\n\n7. The damper disk assembly according to claim 6 further comprising a friction member that generates friction when said intermediate rotating member rotates relative to said second circular disk member.\n\n\n8. The damper disk assembly according to claim 7 wherein said friction member is a spring member.\n\n\n9. The damper disk assembly according to claim 8 wherein said friction member is a plate spring.\n\n\n10. The damper disk assembly according to claim 9, wherein a rotational direction gap is provided in order to prevent said friction member from operating within the range of relative rotation between said intermediate rotating member and said second circular disk member.\n\n\n11. The damper disk assembly according to claim 1 further comprising,\na friction generating mechanism comprising, \na friction generating unit that is configured to generate a specified friction, and \na friction suppressing unit that prevents said friction generating unit from operating in a minute torsion angle range on a negative side of said torsion characteristics. \n\n\n\n\n12. The damper disk assembly according to claim 11 further comprising,\nan intermediate rotating member that frictionally engages said pair of first circular disk members; and \na low rigidity elastic member that is arranged radially inside of said second elastic member and connects said intermediate rotating member with said second circular disk member in the rotating direction. \n\n\n\n13. A damper disk assembly comprising:\na pair of first circular disk members being affixed to and axially opposing each other; \na second circular disk member being arranged between said pair of first circular disk members, said second circular disk member being rotatable relative to said pair of first circular disk members; \nfirst elastic members being configured to connect elastically said first circular disk members with said second circular disk member in a rotating direction; \nsecond elastic members being configured to connect elastically said first circular disk members with said second circular disk member in the rotating direction, said second elastic members having a lower rigidity than said first elastic members, said second elastic members being arranged between said first elastic members in the rotating direction; and \npin members being configured to affix said pair of first circular disk members together, said pin members being provided on an outer periphery of said second circular disk member to form torsional angle stoppers to limit relative rotation between said first circular disk members and said second circular disk member, radial positions of said torsional angle stoppers being outward that of said second elastic members, said pin members being movable radially outside of and relative to said second elastic members, said pin members being movable to and past circumferential ends of said second elastic members in a direction toward opposite circumferential ends of said second elastic members. \n\n\n\n14. The damper disk according to claim 13, wherein\na negative side of said torsion characteristics comprises, \na third region, in which only said second elastic members are compressed, and \na fourth region that has a larger torsion angle relative to said third region, and in which said first elastic members and said second elastic members are compressed in parallel. \n\n\n\n\n15. The damper disk assembly according to claim 14 further comprising,\na friction generating mechanism comprising, \na friction generating unit that is configured to generate a specified friction, and \na friction suppressing unit that prevents said friction generating unit from operating in a minute torsion angle range on said negative side of said torsion characteristics. \n\n\n\n\n16. The damper disk assembly according to claim 15 further comprising,\nan intermediate rotating member that frictionally engages said pair of first circular disk members; and \na low rigidity elastic member that is arranged radially inside of said second elastic member and connects said intermediate rotating member with said second circular disk member in the rotating direction. \n\n\n\n17. The damper disk assembly according to claim 14 further comprising,\nan intermediate rotating member that frictionally engages said pair of first circular disk members; and \na low rigidity elastic member that is arranged radially inside of said second elastic member and connects said intermediate rotating member with said second circular disk member in the rotating direction. \n\n\n\n18. The damper disk assembly according to claim 13 further comprising,\nan intermediate rotating member that frictionally engages said pair of first circular disk members; and \na low rigidity elastic member that is arranged radially inside of said second elastic member and connects said intermediate rotating member with said second circular disk member in the rotating direction. \n\n\n\n19. The damper disk assembly according to claim 18, wherein\nsaid pair of first circular disk members have first windows in which said first elastic members are arranged, and second windows arranged between said first windows in said rotational direction, said second elastic members are arranged in said second windows, and \nsaid second circular disk member has first window openings in which said first elastic members are arranged, and second window openings arranged between said first windows openings in said rotational direction, said second elastic members are arranged in said second window openings. \n\n\n\n20. The damper disk assembly according to claim 19, wherein\na distance between said first and second windows on a first rotational side of said second windows is not equal to a distance between first and second windows on a second rotational side of said second windows opposite said first rotational side. \n\n\n\n21. The damper disk assembly according to claim 18, wherein\nsaid intermediate rotating member is arranged non-rotatably from a neutral position in a positive rotation direction with said second circular disk member and rotatably from said neutral position in a negative rotation direction. \n\n\n\n22. The damper disk assembly according to claim 18, further comprising\na friction mechanism configured to operate in parallel with said first and second elastic members. \n\n\n\n23. The damper disk assembly according to claim 22, wherein\nsaid friction mechanism comprises, \na first friction generating unit configured to generate hysteresis torque in both positive and negative rotational directions \na second friction generating unit configured to generate hysteresis torque, said second friction generating unit being prevented from generating torque within a specified angle in a negative side of torsional characteristics. \n\n\n\n\n24. The damper disk assembly according to claim 23, wherein\nhysteresis torque generated by said second friction generating unit is ten to twenty times larger than that generated by said first friction generating unit. \n\n\n\n25. A damper disk assembly comprising:\na pair of first circular disk members being affixed to and axially opposing each other; \na second circular disk member being arranged between said pair of first circular disk members, said second circular disk member being rotatable relative to said pair of first circular disk members; \nfirst elastic members being configured to connect elastically said first circular disk members with said second circular disk member in a rotating direction; \nsecond elastic members being configured to connect elastically said first circular disk members with said second circular disk member in the rotating direction, said second elastic members having a lower rigidity than said first elastic members, said second elastic members being arranged between said first elastic members in the rotating direction; \npin members being configured to affix said pair of first circular disk members together, said pin members being provided on an outer periphery of said second circular disk member to form torsional angle stoppers to limit relative rotation between said first circular disk members and said second circular disk member, radial positions of said torsional angle stoppers being outward that of said second elastic members, said pin members being movable radially outside of and relative to said second elastic members; and \na friction generating mechanism including, \na friction generating unit being configured to generate a specified friction, and \na friction suppressing unit being configured to prevent said friction generating unit from operating in a minute torsion angle range on a negative side of torsion characteristics. \n\n\n\n\n26. The damper disk assembly according to claim 25 further comprising,\nan intermediate rotating member that frictionally engages said pair of first circular disk members; and \na low rigidity elastic member that is arranged radially inside of said second elastic member and connects said intermediate rotating member with said second circular disk member in the rotating direction. \n |  | 26 | Damper disk assembly | US06837354 | ['B2', 'A1']
N | 1. A friction clutch to which a motive force of a drive source is transmitted via a torque transmitter and from which the motive force is intermittently transmitted to a driven device, comprising:\na rotor having a drive side clutch plate and a cylindrical outer wall extending axially from the drive side clutch plate, wherein the drive side clutch plate and the cylindrical outer wall are integrally formed into a single piece by spinning, the outer wall being engageable with and rotatably driven by the torque transmitter; and \na driven side clutch plate to be connected with the driven device and movable axially so as to be frictionally engaged with and rotated together with the drive side clutch plate, wherein the drive side clutch plate is provided with a depression formed by compressing and plastically press deforming a part of an axial end surface of the drive side clutch plate positioned on an opposite side to the outer wall with respect to the drive side clutch plate, so that the hardness of the drive side clutch plate at the depression is higher than that of the remainder of the drive side clutch plate. \n\n\n\n2. A friction clutch according to claim 1, wherein the drive side clutch plate is provided with a plurality of holes, which are circumferentially arranged at given intervals, and the depression is one of a plurality of depressions formed respectively on bridge portions positioned circumferentially between adjacent pairs of the holes.\n\n\n3. A friction clutch according to claim 1, further comprising a coil positioned on an axially opposite side to the driven side clutch plate with respect to the drive side clutch plate, wherein the driven side clutch plate is attracted toward and comes in frictional contact with the axial end surface of the drive side clutch plate on which the depression is formed, when the coil is energized.\n\n\n4. A friction clutch according to claim 1, wherein the drive side clutch plate is made of iron metal corresponding to S 10C. |  | 4 | Clutch including spun rotor having hardened depressions | US06837355 | ['B2', 'B1', 'A1']
A | 1. A release apparatus for a clutch in a motor vehicle having a chassis, the apparatus comprising:\na master cylinder of a hydraulic system, \na pedal for actuating said master cylinder to disengage said clutch, said pedal requiring an actuating force which is plotted against pedal travel during actuation of said master cylinder to produce a characteristic curve of said actuating force, \nan energy accumulator which is pivotable with respect to said chassis, said accumulator storing energy when the clutch is engaged and providing a boosting force which reduces the actuating force as the clutch is being disengaged, said boosting force being plotted against pedal travel to produce a characteristic curve of said boosting force, and \na kinematic arrangement arranged between said energy accumulator and said pedal for influencing the characteristic curve of the boosting force, the kinematic arrangement comprising a rolling cam and a roller which are pressed against each other by the energy accumulator, the roller moving across the rolling cam as the pedal travels during actuation of the master cylinder. \n\n\n\n2. A release apparatus as in claim 1 wherein said pedal has an arm extending toward said energy accumulator, said kinematic arrangement comprising a cam follower with said rolling cam, said cam follower having a first pivot joint at the chassis and a second pivot joint at the energy accumulator, said roller being on the arm of said pedal and moving along said rolling cam and pivoting said cam follower when said clutch is disengaged.\n\n\n3. A release apparatus as in claim 2 wherein the energy accumulator is a compressed spring which pushes against the cam follower.\n\n\n4. A release apparatus as in claim 3 wherein the kinematic arrangement is an over-center arrangement having a dead center point, wherein the compressed spring acts against the cam follower to increase the actuating force before the dead center point is exceeded.\n\n\n5. A release arrangement as in claim 4 wherein the compressed spring acts against the cam follower to reduce the actuating force after the dead center point is exceeded.\n\n\n6. A release apparatus for a clutch in a motor vehicle having a chassis, the apparatus comprising:\na master cylinder of a hydraulic system; \na pedal for actuating the master cylinder to disengage the clutch, the pedal requiring an actuating force which is plotted against pedal travel during actuation of the master cylinder to produce a characteristic curve of the actuating force, the pedal having an end provided with a rolling cam; and \nan energy accumulator which is pivotable with respect to the chassis, the energy accumulator storing energy when the clutch is engaged and providing a boosting force which decreases the actuating force when the clutch is disengaged, the boosting force being plotted against pedal travel to produce a characteristic curve of the boosting force, the energy accumulator comprising a spring having a first end connected to the chassis and a second end carrying a roller which is pressed against the rolling cam by the spring, the roller moving across the rolling cam as the pedal travels during actuation of the master cylinder; \nwhereby the roller and the rolling cam form a kinematic arrangement which influences the characteristic curve of the boosting force. \n\n\n\n7. A release apparatus as in claim 6 wherein said spring comprises a leg spring having a leg anchored in said chassis. |  | 7 | Clutch release arrangement | US06837356 | ['B2', 'A1']
N | 1. A drive unit for actuating a parking brake in a vehicle, the drive unit comprising an actuating member that is coupled to a vehicle brake system, an electric drive motor, a rotatable force-transmission member to which the actuating member is connected and a reduction gear that is functionally arranged between the drive motor and the rotatable force-transmission member, wherein the reduction gear is formed by a two-stage belt drive and the drive motor is formed by a brushless direct current motor, the rotatable force-transmission member being configured to exert a tensile stress onto the actuating member for actuating the parking brake and wherein, due to the tensile stress, the rotatable force-transmission member is moved to release the parking brake.\n\n\n2. The drive unit according to claim 1, wherein at least the second stage of the belt drive consists of a toothed belt drive.\n\n\n3. The drive unit according to claim 1, wherein each stage of the belt drive consists of a toothed belt drive.\n\n\n4. The drive unit according to claim 1, wherein the direct current motor has an external rotor with a rare-earth magnetic ring.\n\n\n5. The drive unit according to claim 1, wherein the direct current motor has a stator that is mounted on a printed circuit board with electronic control components.\n\n\n6. The drive unit according to claim 1, wherein the rotatable force-transmission member is a drum with a toothed peripheral surface, a pulley is coupled coaxially with the drum for joint rotation, the pulley having a peripheral cable groove with a variable radius relative to the axis of the pulley, and a traction cable is connected in the cable groove at one end and with the brake system at the other end.\n\n\n7. The drive unit of claim 6, wherein the traction cable is connected in the cable groove at a circumferential angle of greatest radius.\n\n\n8. The drive unit of claim 7, wherein the pulley is provided with a peripheral latching toothing for cooperation with a latching pawl pivotally mounted in a fixed frame which also mounts the pulley and the drum, the latching pawl being spring biased to a position engaged in the latching toothing.\n\n\n9. The drive unit of claim 8, wherein the drum has a peripheral cam structure adjacent the latching toothing of the pulley, the latching pawl axially spanning both of the latching toothing and the cam structure, the drum and pulley being connected for a limited relative rotation, so that the latching pawl, when the drum rotates in a direction opposite a normal drive direction, is forcibly moved to a disengaged position by the can structure.\n\n\n10. A drive unit for actuating a parking brake in a vehicle, the drive unit comprising an actuating member that is coupled to a vehicle brake system, an electric drive motor, a rotatable force-transmission member to which the actuating member is connected and a reduction gear that is functionally arranged between the drive motor and the rotatable force-transmission member, wherein the reduction gear is formed by a two-stage belt drive and the drive motor is formed by a brushless direct current motor, and wherein a second belt drive has a pair of toothed belts arranged in parallel.\n\n\n11. The drive unit according to claim 10, wherein the rotatable force-transmission member is formed by a drum into whose peripheral surface two toothed rings are shaped at an axial distance from each other.\n\n\n12. A drive unit for actuating a parking brake in a vehicle, the drive unit comprising an actuating member that is coupled to a vehicle brake system, an electric drive motor, a rotatable force-transmission member to which the actuating member is connected and a reduction gear that is functionally arranged between the drive motor and the rotatable force-transmission member, wherein the reduction gear is formed by a two-stage belt drive and the drive motor is formed by a brushless direct current motor, and wherein the rotatable force-transmission member consists of a cylindrical drum in whose circumference a cable groove is formed whose radius relative to the axis of the drum is variable, and the actuation element is a traction cable that is connected in the cable groove.\n\n\n13. The drive unit according to claim 12, wherein the traction cable is connected at the circumferential angle of the cable groove with the largest radius.\n\n\n14. A drive unit for actuating a parking brake in a vehicle, the drive unit comprising an actuating member that is coupled to a vehicle brake system, an electric drive motor, a rotatable force-transmission member to which the actuating member is connected and a reduction gear that is functionally arranged between the drive motor and the rotatable force-transmission member, wherein the reduction gear is formed by a two-stage belt drive and the drive motor is formed by a brushless direct current motor, and wherein the first stage of the belt drive includes a pulley rotatably mounted in a frame and having at least one latching recess on its circumference and a spring-loaded ratchet pivotally mounted in the frame and biased to a latching position engaged in said recess when the belt drive rotates opposite to a drive direction.\n\n\n15. The drive unit according to claim 14, wherein the ratchet is disengaged from the latching recess by a cam disk that is coupled to the pulley for limited relative rotation.\n\n\n16. A drive unit for actuating a parking brake in a vehicle, the drive unit comprising an actuating member that is coupled to a vehicle brake system, an electric drive motor, a rotatable force-transmission member to which the actuating member is connected and a reduction gear that is functionally arranged between the drive motor and the rotatable force-transmission member, wherein the reduction gear is formed by a two-stage belt drive and the drive motor is formed by a brushless direct current motor, the rotatable force-transmission member being configured to exert a first force on the actuating member for actuating the parking brake, the rotatable force-transmission member being configured to receive a second force, opposite the first force, from the actuating member to rotate the force-transmission member to release the parking brake. |  | 16 | Drive unit for actuating a parking brake in a vehicle | US06837357 | ['B2', 'B1', 'B1', 'B2', 'B2', 'B1', 'A1', 'A1', 'A1', 'A1', 'A1', 'A1', 'A1', 'C1', 'A1', 'A2', 'A1']
A | 1. Device for storage and conveyance of bulky holders (C), comprising at least one tier (32), each tier comprising at least one conveyance circuit (2) for the holders (C), and each conveyance circuit (2) comprising at least two longitudinal paths (4,6) disposed substantially parallel to each other, for conveyance of the holders (C) in the direction of the longitudinal paths (4,6) which longitudinal paths (4,6) each define a: first predetermined number N of adjoining holder positions for the holders (C), while two adjacent longitudinal paths (4,6) of said conveyance circuit (2) slope in opposite directions at fixed angles, further comprising transverse tracks situated at the opposite ends of the longitudinal paths and movable at least in the vertical direction, for conveyance of the holders (C) in the direction of the transverse tracks, which transverse tracks can transfer the holders (C) to and from the longitudinal paths (4,6), and further comprising a second predetermined number (M&#x2266;2*N&#x2212;1) of carriers (14) which are movable along the longitudinal paths and transverse tracks and are designed to take one or more holders (C), lifting means (34) being provided for moving the transverse tracks in the vertical direction.\n\n\n2. Device according to claim 1, in which the carriers (14) are provided with spacers (46).\n\n\n3. Device according to claim 1, in which the longitudinal paths (4, 6) are provided with blocking means (48) for retaining a carrier (14).\n\n\n4. Device according to claim 1, provided with a supply point (12) and removal point (10) for feeding in and removing containers (C) respectively.\n\n\n5. Device according to claim 1, in which the supply point (12) and removal point (10) are situated at the same end of the longitudinal paths (4, 6) of the device.\n\n\n6. Device according to claim 1, in which the supply point (12) and removal point (10) are situated at the end of the longitudinal paths (4, 6) where the height difference between them is minimal.\n\n\n7. Device according to claim 1, in which a detection system for detecting a unique code is present, which code (Cn) is placed on a holder (C).\n\n\n8. Device according to claim 1, in which each conveyance circuit (2) comprises two parallel longitudinal paths (4, 6), and each tier (32) comprises several conveyance circuits (2) disposed next to each other.\n\n\n9. Device according to claim 1, in which the second predetermined number (M) of carriers (14) movable along the longitudinal paths and transverse tracks in equal to twice the first predetermined number (N) of holder positions of a longitudinal path (4, 6) adjoining each other, minus one.\n\n\n10. Device according to claim 1, wherein there are at least two conveyance circuits positioned adjacent to each other or in tiers to form a container terminal.\n\n\n11. Device according to claim 1, wherein each longitudinal path slopes at an angle of approximately 0.2 degrees.\n\n\n12. Device according to claim 1, in which the carriers (14) are provided with rows of wheels (16) which are spaced apart and are rotatable in the longitudinal direction of the longitudinal paths (4,6).\n\n\n13. Device according to claim 12, in which at least end sections of the longitudinal paths (4,6) comprise guides (28) for guiding the wheels (16) of the carrier (14), open spaces (30) being present between the guides (28).\n\n\n14. Device according to claim 1, in which the transverse tracks are formed by rotatable discs (40) which are disposed one after the other in rows and are rotatable about a horizontal shaft (42) and in the longitudinal direction of a transverse track.\n\n\n15. Device according to claim 14, in which a rotatable disc (40) is fixed on the bead (36) of a piston/cylinder assembly (34).\n\n\n16. Device according to claim 14, wherein an underside of a carrier (14) includes a row of wheels (16), and provided between said wheels are guides (44) for accommodating and guiding the rotatable discs (40).\n\n\n17. Device for storage and conveyance of bulky holders (C), comprising at least one tier (32), each tier comprising at least one conveyance circuit (2) for the holders (C), and each conveyance circuit (2) comprising at least two longitudinal paths (4,6) disposed substantially parallel to each other, for conveyance of the holders (C) in the direction of the longitudinal paths (4,6) which longitudinal paths (4,6) each define a first predetermined number (N) of adjoining holder positions for the holders (C), while two adjacent longitudinal paths (4,6) of said conveyance circuit (2) slope in opposite longitudinal directions at fixed angles and further comprising transverse tracks situated at the opposite ends of the longitudinal paths and movable at least in the vertical direction, for conveyance of the holders (C) in the direction of the transverse tracks, which transverse tracks can transfer the holders (C) to and from the longitudinal paths (4,6), and also further comprising a second predetermined number (M&#x2266;2*N&#x2212;1) of carriers (14) which are movable along the longitudinal paths and transverse tracks and are designed to take one or more holders (C), lifting means (34) being provided for moving the transverse tracks in the vertical direction.\n\n\n18. Device according to claim 17, in which the carriers (14) are provided with spacers (46).\n\n\n19. Device according to claim 17, in which the longitudinal paths (4, 6) are provided with blocking means (48) for retaining a carrier (14).\n\n\n20. Device according to claim 17, provided with a supply point (12) and removal point (10) for feeding in and removing containers (C) respectively.\n\n\n21. Device according to claim 17, in which the supply point (12) and removal point (10) are situated at the same end of the longitudinal paths (4, 6) of the device.\n\n\n22. Device according to claim 17, in which the supply point (12) and removal point (10) are situated at the end of the longitudinal paths (4, 6) where the height difference between them is minimal.\n\n\n23. Device according to claim 17, in which a detection system for detecting a unique code is present, which code (Cn) is placed on a holder (C).\n\n\n24. Device according to claim 17, in which each conveyance circuit (2) comprises two parallel longitudinal paths (4, 6), and each tier (32) comprises several conveyance circuits (2) disposed next to each other.\n\n\n25. Device according to claim 17, in which the second predetermined number (M) of carriers (14) movable along the longitudinal paths and transverse tracks in equal to twice the first predetermined number (N) of holder positions of a longitudinal path (4, 6) adjoining each other, minus one.\n\n\n26. Device according to claim 17, wherein there are at least two conveyance circuits positioned adjacent to each other or in tiers to form a container terminal.\n\n\n27. A device according to claim 17, wherein each longitudinal path slopes at an angle of approximately 0.2 degrees.\n\n\n28. Device according to claim 17, in which the carriers (14) are provided with rows of wheels (16) which are spaced apart and are rotatable in the longitudinal direction of the longitudinal paths (4,6).\n\n\n29. Device according to claim 28, in which at least end sections of the longitudinal paths (4,6) comprise guides (28) for guiding the wheels (16) of the carrier (14), open spaces (30) being present between the guides (28).\n\n\n30. Device according to claim 17, in which the transverse tracks are formed by rotatable discs (40) which are disposed one after the other in rows and are rotatable about a horizontal shaft (42) and in the longitudinal direction of a transverse track.\n\n\n31. Device according to claim 30, in which a rotatable disc (40) is fixed on the head (36) of a piston/cylinder assembly (34).\n\n\n32. Device according to claim 30, wherein an underside of a carrier (14) includes a row of wheels (16), and provided between said wheels are guides (44) for accommodating and guiding the rotatable discs (40).\n\n\n33. Device for storage and conveyance of bulky holders (C), comprising:\nat least one tier (32), each tier having at least one conveyance circuit (2) for the holders (C), and each conveyance circuit (2) comprising at least two longitudinal paths (4,6) disposed substantially parallel to each other, for conveyance of the holders (C) in the direction of the longitudinal paths (4,6) which longitudinal paths (4,6) each define a first predetermined number (N) of adjoining holder positions for the holders (C), while two adjacent longitudinal paths (4,6) of said conveyance circuit (2) slope from the same end in opposite directions; \ntransverse tracks situated at the opposite ends of the longitudinal paths and movable at least in the vertical direction, for conveyance of the holders (C) in the direction of the transverse tracks, which transverse tracks can transfer the holders (C) to and from the longitudinal paths (4,6); \na second predetermined number (M&#x2266;2*N&#x2212;1) of carriers (14) which are movable along the longitudinal paths and transverse tracks and are designed to take one or more holders (C), lifting means (34) being provided for moving the transverse tracks in the vertical direction, said carriers (14) are provided with rows of wheels (16) which are spaced apart and are rotatable in the longitudinal direction of the longitudinal paths (4,6); and \nat least end sections of the longitudinal paths (4,6) have guides (28) for guiding the wheels (16) of the carrier (14), open spaces (30) being present between the guides (28). \n\n\n\n34. Device for storage and conveyance of bulky holders (C), comprising:\nat least one tier (32), each tier having at least one conveyance circuit (2) for the holders (C), and each conveyance circuit (2) comprising at least two longitudinal paths (4,6) disposed substantially parallel to each other, for conveyance of the holders (C) in the direction of the longitudinal paths (4,6) which longitudinal paths (4,6) each define a first predetermined number (N) of adjoining holder positions for the holders (C), while two adjacent longitudinal paths (4,6) of said conveyance circuit (2) slope from the same end in opposite directions; \ntransverse tracks having rotatable discs (40) which are disposed one after the other in rows and are rotatable about a horizontal shaft (42) and in the longitudinal direction of a transverse track, said transverse tracks situated at the opposite ends of the longitudinal paths and movable at least in the vertical direction, for conveyance of the holders (C) in the direction of the transverse tracks, which transverse tracks can transfer the holders (C) to and from the longitudinal paths (4,6); \na second predetermined number (M&#x2266;2*N&#x2212;1) of carriers (14) which are movable along the longitudinal paths and transverse tracks and are designed to take one or more holders (C), and a lifting means (34) being provided for moving the transverse tracks in the vertical direction, wherein an underside of a carrier (14) includes a row of wheels (16), and provided between said wheels are guides (44) for accommodating and guiding the rotatable discs (40).\n |  | 34 | Device for storage and conveyance of bulky holders | US06837358 | ['B1']
N | 1. An apparatus to push objects off of a conveyor comprising:\na diverter frame having a slide support element with a push bar attached; \nan electric gearmotor attached to said diverter frame; \nan output motor shaft of said electric gearmotor having a lever arm attached; \na push rod having a ball end element at each end rotationally attached at a first end to the approximate outer end of said lever arm and at a second end to a bracket that is attached to said push bar; \na control unit for application of electric power to rotate said electric gearmotor, to activate a brake of said motor and to terminate power for rotation. \n\n\n\n2. The apparatus as in claim 1 wherein said slide support element comprising:\na pair of rails having said push bar attached at a first end of each rail and a cross bar attached at a second end of each rail; and \na plurality of guide bearings attached to said diverter frame positioned for said rails to linearly slide on said guide bearings in to and from motion relative to said diverter frame. \n\n\n\n3. The apparatus as in claim 1 wherein said output motor shaft is approximately vertically oriented relative to a horizontal plane of motion of said push bar.\n\n\n4. The apparatus as in claim 1 wherein a locking hub is attached to said output motor shaft.\n\n\n5. The apparatus as in claim 1 wherein said push rod is rotationally attached at said first end to said approximate outer end of said lever arm with a bushing intermediate said first end and said lever arm.\n\n\n6. The apparatus as in claim 1 wherein said bracket is attached at a rear side of said push bar and at an approximate longitudinal center of said push bar.\n\n\n7. The apparatus as in claim 1 further comprising:\na sensor attached to said diverter frame positioned to sense the presence of said lever arm; \nsaid control unit in communication with said sensor to terminate electric power for rotation of said electric motor and to apply a brake biased for engagement when said electric power is terminated. \n\n\n\n8. The apparatus as in claim 7 wherein said sensor is positioned offset approximately 35 degrees from a center line between said motor shaft and said bracket.\n\n\n9. The apparatus as in claim 7 wherein said brake retards and stops rotation of said lever arm to position said push bar at a stop position. |  | 9 | Push off diverter for sortation systems | US06837359 | ['B1', 'B1', 'B1', 'B2', 'B1']
A | 1. Method for arranging nestable product comprising:\nconveying product in a conveying direction; \nguiding the product while being conveyed in the conveying direction into a nested pattern with at least two parallel columns and multiple parallel rows, with the columns in the nested pattern abutting and with the rows in the nested pattern abutting, with the nested pattern being maintained byproduct being conveyed from upstream of the nested pattern; \nguiding the nested pattern at an obtuse grid angle into a grid pattern, with the grid pattern being maintained by product being guided from upstream of the grid pattern, with the nested pattern being guided into the grid pattern while the columns remain abutting and the rows remain abutting; and \nseparating a pack pattern from the grid pattern by creating a separation between adjacent rows of the grid pattern. \n\n\n\n2. The method of claim 1 with separating the pack pattern comprising:\nmoving a transfer device from a retracted position to an extended position, with product in the grid pattern being transferred unto the transfer device; and \nremoving the pack pattern from the transfer device by moving the transfer device from the extended position to the retracted position after the grid pattern has been transferred to the transfer device, with the pack pattern being prevented from moving with the transfer device by the grid pattern being conveyed in the conveying direction upstream of the pack pattern. \n\n\n\n3. The apparatus of claim 1 with the separating means comprising, in combination: a second product conveyance mechanism; a transfer device moveable between a retracted position and an extended position; with the transfer device extending over the second product conveyance mechanism in the extended position, with the product being transferred by the first product conveyance mechanism unto the transfer device, with product on the transfer device abutting with the grid pattern on the first product conveyance mechanism when the transfer device is moved from the extended position to the retracted position so that product in the grid pattern slides from the transfer device onto the second product conveyance mechanism.\n\n\n4. The method of claim 1 with guiding the product comprising guiding the product without lane guides separating the product into individual columns in the nested pattern.\n\n\n5. The method of claims 4 with guiding the product and guiding the nesting pattern comprising guiding the product in the absence of lane guides separating the product into individual columns.\n\n\n6. The method of claim 1 with conveying products comprising guiding the product with lane guides at an arranging angle to the conveying direction and separating the product into individual columns.\n\n\n7. The method of claim 6 with guiding the product comprising guiding the product without lane guides separating the product into individual columns in the nested pattern.\n\n\n8. The method of claim 7 with guiding the product and guiding the nesting pattern comprising guiding the product in the absence of lane guides separating the product into individual columns.\n\n\n9. The method of claim 8 with guiding the nested product comprising guiding the nested product at the grid angle of 150&#xb0; for products having abutting circular cross sections in the nested and grid patterns, with the grid pattern being a square grid pattern.\n\n\n10. The method of claim 9 with separating the pack pattern comprising:\nmoving a transfer device from a retracted position to an extended position, with product in the grid pattern being transferred unto the transfer device; and \nremoving the pack pattern from the transfer device by moving the transfer device from the extended position to the retracted position after the grid pattern has been transferred to the transfer device, with the pack pattern being prevented from moving with the transfer device by the grid pattern being conveyed in the conveying direction upstream of the pack pattern. \n\n\n\n11. Apparatus for arranging product comprising, in combination: a first product conveyance mechanism, with product being conveyed by the first product conveyance mechanism in a conveying direction; a nesting guide portion including first and second outside nesting guides, with the first and second outside nesting guides guiding product on the first product conveyance mechanism into a nested pattern with at least two columns extending parallel to the first and second outside nesting guides and multiple rows with the columns in the nested pattern abutting and the rows in the nested pattern abutting and being maintained in the nested pattern by product being conveyed in the first product conveyance mechanism; a grid guide portion including first and second outside grid guides extending from the first and second nesting guides at a grid angle from an interconnection, with the spacing of the first and second outside grid guides at the interconnections being generally equal to a width of the product multiplied by the number of columns in the nested pattern, with the grid guide portion guiding the product into a grid pattern with the columns in the grid pattern extending parallel to the first and second grid guides and multiple rows with the columns in the grid pattern abutting and the rows in the grid pattern abutting and being maintained in the grid pattern by product being conveyed in the first conveying direction by the first product conveyance mechanism; and means for separating a pack pattern from the grid pattern by creating a separation between adjacent rows in the grid pattern.\n\n\n12. The apparatus of claim 11 with the grid angle being 150&#xb0; to create a square grid pattern.\n\n\n13. Apparatus for arranging product comprising, in combination: a first product conveyance mechanism, with product being conveyed by the first product conveyance mechanism in a conveying direction; a nesting guide portion including first and second outside nesting guides, with the first and second outside nesting guides guiding product on the first product conveyance mechanism into a nested pattern with at least two columns extending parallel to the first and second outside nesting guides and multiple rows with the columns in the nested pattern abutting and the rows in the nested pattern abutting and being maintained in the nested pattern by product being conveyed in the first product conveyance mechanism; a grid guide portion including first and second outside grid guides extending from the first and second nesting guides at a grid angle from an interconnection, with the spacing of the first and second outside grid guides at the interconnections being generally equal to a width of the product multiplied by the number of columns in the nested pattern, with the grid guide portion guiding the product into a grid pattern with the columns in the grid pattern extending parallel to the first and second grid guides and multiple rows with the columns in the grid pattern abutting and the rows in the grid pattern abutting and being maintained in the grid pattern by product being conveyed in the first conveying direction by the first product conveyance mechanism; and an infeed portion including first and second outside infeed guides extending from the first and second outside nesting guides and at least one inner lane guide extending parallel to and spaced from the first and second outside infeed guides and separating the product into individual columns, with the first and second outside nesting guides extending from the first and second outside infeed guides at an arranging angle.\n\n\n14. The apparatus of claim 13 wherein the inner lane guide terminates in the infeed portion and the nesting guide portion is free of inner lane guides.\n\n\n15. The apparatus of claim 14 with the arranging angle being 30&#xb0;.\n\n\n16. The apparatus of claim 15 further comprising, in combination: means for separating a pack pattern from the grid pattern by creating a separation between adjacent rows in the grid pattern.\n\n\n17. The apparatus of claim 16 with the separating means comprising, in combination: a second product conveyance mechanism; a transfer device moveable between a retracted position and an extended position; with the transfer device extending over the second product conveyance mechanism in the extended position, with the product being transferred by the first product conveyance mechanism unto the transfer device, with product on the transfer device abutting with the grid pattern on the first product conveyance mechanism when the transfer device is moved from the extended position to the retracted position so that product in the grid pattern slides from the transfer device onto the second product conveyance mechanism. |  | 17 | Retractable transfer device metering and product arranging apparatus and methods | US06837360 | ['B2', 'B1', 'A1', 'A1']
N | 1. A collator for bagged food products comprising:\nspaced, parallel bagged food product receiving conveyors; \nspaced, parallel bagged food product discharge conveyors each for sequentially receiving bagged food products and for discharging the received bagged food products onto one of the bagged food product receiving conveyors; \na diverter for receiving bagged food products and for selectively directing received bagged food products onto one or the other of the spaced, parallel bagged food product discharge conveyors; \nthe diverter comprising spaced, parallel diverter members; \nmeans supporting the diverter members for pivotal movement about spaced, parallel, vertically extending axes; \nmeans for selectively pivoting the diverter members about the vertically extending axes; \nthe diverter member positioning means comprising a belt operatively connected to the diverter members and extending around a predetermined track, and \na drive mechanism for selectively moving the belt around the predetermined track and thereby positioning the diverter members. \n |  | 1 | Diverter for dual track air assisted collator | US06837361 | ['B2', 'B1', 'B2', 'A1']
A | 1. An apparatus for singulating products, such as apples, which, floating along in liquid in a channel in a transport direction, are supplied and, after singulation in the liquid, are then fed out of the water to a transport device, the apparatus comprising:\na channel, in use to be filled with liquid to a liquid level which liquid is streaming in the transport direction to form a liquid stream, the channel having a first side and a second side; \na submerging device for submerging products supplied in the channel; \na releasing device; and \na singulating channel, of a width equal to a singulating width, intended for collecting the products released after submersion, in a continuous row, \nthe releasing device being arranged for releasing the products after submersion and for feeding the products to the singulating channel, the releasing device comprising a baffle which extends from the submerging device to the singulating channel and which extends below the liquid level, the baffle being positioned such that the submerged products are gradually released one after another into the singulating channel, with the products being grouped in the liquid stream, floating, in a continuous row, a transport device extending in the singulating channel for removing the products out of the singulating channel. \n\n\n\n2. The apparatus according to claim 1, wherein the singulating channel is located on the first side of the channel, while a side wall of said first side also forms a side wall of the singulating channel, while another side of the singulating channel is a wall element, with a lower edge at at least a depth adjacent at least the center of the products.\n\n\n3. The apparatus according to claim 1, wherein the submerging device comprises a gas supply element disposed adjacent the bottom of the channel.\n\n\n4. The apparatus according to claim 3, wherein the gas supply element comprises spray nozzles.\n\n\n5. The apparatus according to claim 1, wherein the releasing device, in a transverse direction which is perpendicular to the transport direction, from the first side to the second side of the channel releases the submerged products, while the depth to which the products have been submerged increases gradually in the transverse direction towards the second side of the channel.\n\n\n6. The apparatus according to claim 1, wherein the submerging device comprises:\na pinned roller having an axis of rotation which extends transverse to the transport direction and having the width of the channel, which pinned roller rotates, at least for a part of the lower half, in the water, the pins extending radially from the roller and, in a direction parallel to the liquid surface, having an intermediate distance smaller than the smallest diameter of a product, while, for the purpose of carrying along the products, the direction of rotation in the water extends substantially in the transport direction; and \na comb with teeth, downstream of the pinned roller, sloping across the width of the channel, away from the first side from just below the water surface to the second side, as far as the underside of the roller, having, between the teeth, recesses for the pins. \n\n\n\n7. The apparatus according to claim 2, wherein a first side of the baffle of the releasing device is connected with said lower edge of the singulating channel, an upstream end of the baffle being connected to and having the width of the comb, a second side edge, which is opposite the first side edge, viewing from an upstream end to a downstream end of the baffle, virtually immediately after the comb converges from the second side wall downstream to the wall element, while a plate part is connected to this second side edge, which plate part extends downwards substantially as far as a bottom of the channel.\n\n\n8. The apparatus according to claim 7, wherein the comb and the baffle constitute a flat plane.\n\n\n9. The apparatus according to claim 7, wherein the comb and the baffle constitute a curved plane, with the first side edge extending horizontally in downstream direction.\n\n\n10. A method for singulating floating products, such as apples, supplied with a liquid stream, and thereupon, with the liquid stream, fed to a transport device, said method comprising:\nsubmerging the products in the liquid; \nreleasing the submerged products gradually one after another, with the products being grouped in the liquid stream, floating, in a continuous row; and \ntaking over of the row of products by the transport device. \n\n\n\n11. The apparatus according to claim 2, wherein a first side of the baffle of the releasing device is connected with said lower edge of the singulating channel, an upstream end of the baffle being connected to and having the width of the comb, a second side edge, which is opposite the first side edge, viewing from an upstream end to a downstream end of the baffle, virtually immediately after the comb converges from the second side wall downstream to the wall element, while a plate part is connected to this second side edge, which plate part extends downwards substantially as far as a bottom of the channel. |  | 11 | Singulator | US06837362 | ['B2', 'A1']
N | 1. A control device for an overhead conveyor, comprising:\nat least two actuators; \na control unit transmitting control signals and safety signals to said actuators via a signal connection; \nsaid control unit including a safety switch unit emitting at least one safety signal, which can be initiated manually in order to shut down at least one of said actuators; \na signal connection including a serial bi-directional data bus used for signal transmission between said control unit and said actuators; \nactuator controls, each including a corresponding safety control, said safety controls monitoring independently from each other all safety signals transmitted via said data bus and emitting at least one shut-down command to at least one of said actuator controls, when at least one predetermined incident occurs. \n\n\n\n2. The control device according to claim 1, wherein said control unit includes a hanging switch unit connected via an electrical control line, and one of said safety controls comprising an emergency switch of said hanging switch unit.\n\n\n3. The control device according to claim 1, wherein said one of said safety controls includes a safety switch, which shuts down the pertinent actuator as an incident occurs.\n\n\n4. The control device according to claim 3, wherein one of the predetermined incidents is a failure of said control unit.\n\n\n5. The control device according to claim 3, wherein said control unit continuously emits at predetermined intervals an activity signal and that if the activity signal is absent, it is considered that an incident that has occurred.\n\n\n6. The control device according to claim 1, wherein each said safety control is integrated into its corresponding actuator control.\n\n\n7. The control device according to claim 1, wherein at least one of said safety controls also monitors the signals of additional conveyor components, especially the sensors of other components relevant to safety.\n\n\n8. The control device according to claim 1, wherein the signal transmission, including transmission of control signals and transmission of safety signals via conductor lines, said conductor lines being activated by line drivers, ensuring the timed sequence of data bus signals according to a predetermined protocol.\n\n\n9. The control device according to claim 1, wherein said control unit includes a hanging switch unit connected via an electrical control line, and one of said safety controls comprising an emergency switch of said hanging switch unit.\n\n\n10. The control device according to claim 4, wherein said control unit continuously emits at predetermined intervals an activity signal and that if the activity signal is absent, it is considered that an incident that has occurred.\n\n\n11. The control device according to claim 1 wherein said at least two actuators comprise crane and trolley drive units.\n\n\n12. The control device according to claim 1, wherein said control unit is defined by a personal computer.\n\n\n13. A control device for an overhead conveyor comprising:\nat least one actuator; \na control unit for a signal connection; \ntransmission of control signals and transmission of safety signals from said control unit to said at least one actuator, whereby said control unit defines a safety switch unit to emit at least one safety signal that can be triggered manually in order to shut down the actuator; \nsaid signal connection including a serial bi-directional data bus, through which signal transmission occurs between said control unit and said at least one actuator; \nsaid at least one actuator equipped with an actuator control; \na safety control, monitoring all of the safety signals transmitted via said data bus and emitting at least one shut-down command to said actuator control when at least one predetermined incident occurs. \n\n\n\n14. The control device according to claim 13, wherein said control unit includes a hanging switch unit connected via an electrical control line, and one of said safety controls comprising an emergency switch of said hanging switch unit.\n\n\n15. The control device according to claim 13, wherein said one of said safety controls includes a safety switch, which shuts down the pertinent actuator as an incident occurs.\n\n\n16. The control device according to claim 15, wherein one of the predetermined incidents is a failure of said control unit.\n\n\n17. The control device according to claim 15, wherein said control unit continuously emits at predetermined intervals an activity signal and that if the activity signal is absent, it is considered that an incident that has occurred.\n\n\n18. The control device according to claim 13, wherein each said safety control is integrated into its corresponding actuator control.\n\n\n19. The control device according to claim 13, wherein at least one of said safety controls also monitors the signals of additional conveyor components, especially the sensors of other components relevant to safety.\n\n\n20. The control device according to claim 13, wherein the signal transmission, including transmission of control signals and transmission of safety signals via conductor lines, said conductor lines being activated by line drivers, ensuring the timed sequence of data bus signals according to a predetermined protocol.\n\n\n21. The control device according to claim 13, wherein said control unit is defined by a personal computer. |  | 21 | Control device for overhead conveyors | US06837363 | ['B2', 'B1', 'B1', 'B1', 'A1']
A | 1. An intermittent internal drive system for a rum conveyor, wherein said conveyor is started, stopped and restarted repeatedly, and comprising:\na drive drum defining a hollow interior; \na drive motor mounted within and enclosed by said drum and operable to rotate said drum; \na clutch located within and enclosed by said drum and connected to said motor and operable to transmit rotation from said motor to said drum, and being operable to discontinue transmission from said motor to said drum; and \na brake within and enclosed by said drum and connected to said drum and being operable to stop rotation of said drum, and being operable to permit rotation of said drum, and an actuator, \nwherein the intermittent internal drive system is operable to maintain the clutch in a disengaged position, and the brake in an engaged position such that the drum is in a rotating stopped position; and \nwherein the actuator is operable in substantially the same moment to activate the clutch to achieve an engaged position, and further to activate the brake to achieve a disengaged position, thereby transferring rotation from said motor to said rum and permitting said drum to rotate. \n\n\n\n2. An intermittent internal drive system for drum conveyor, as claimed in claim 1, wherein said clutch includes a moveable member, and said actuator including an electromagnetic device operable to cause attraction of said moveable member to a rotating member of said drum.\n\n\n3. An intermittent internal drive system for a drum conveyor, as claimed in claim 2 wherein said moveable member includes a resilient spring ring and an armature that normally biased away from said electromagnetic device and being moveable in response to said electromagnetic device to move towards said electromagnetic device.\n\n\n4. An intermittent internal drive system for a drum conveyor, as claimed in claim 2, wherein said moveable member is mounted on a driven member, and wherein said clutch further includes a drive member coupled to said motor, said moveable member being moveable into driven engagement with said drive member, for driving said driven member thereby driving said drum and being moveable away from said drive member to disconnect said engagement.\n\n\n5. An intermittent internal drive system for a drum conveyor, as claimed in claim 1 wherein said brake includes a non-rotatable brake member, and a rotatable brake member coupled to said drum and rotatable therewith, and an electromagnetic device operable to case interengagement between said non-rotatable member and said rotatable member for restraining rotation of said drum.\n\n\n6. An intermittent internal drive system for a drum conveyor, as claimed in claim 5 wherein said clutch includes a driven member driveable by said motor, and wherein said rotatable brake member is coupled to said driven member of said clutch.\n\n\n7. An intermittent internal drive system for a drum conveyor, as claimed in claim 6 including a clutch control and a brake control connected to respective clutch electromagnetic and brake electromagnetic devices, operation of said clutch control to release said clutch electromagnetic device, being simultaneous with operation of said brake electromagnetic device to cause restraining of said drum.\n\n\n8. An intermittent internal drive system for a drum conveyor, as claimed in claim 1 including a driven shaft driven by said clutch and a reduction gear train connected to said shaft and operatively coupled to said drum for driving said drum upon operation of said driven shaft.\n\n\n9. An intermittent internal drive system for a drum conveyor, as claimed in claim 8 and including a stub shaft extending from said drum at each end of said drum coaxial with said driven shaft, said drum being freely rotatable on said stub shafts whereby said drum may be mounted in position in a conveyor by means of said stub shafts.\n\n\n10. An intermittent internal drive system for a drum conveyor, as claimed in claim 8 and including wiring extending through one said stub shaft and connected with said drive motor and with respective said clutch and brake electromagnetic device.\n\n\n11. An intermittent internal drive system for a drum conveyor, wherein said conveyor is started, stopped and restarted repeatedly, and comprising:\na drive drum defining a hollow interior; \na drive motor mounted within and enclosed by said drum and operable to rotate said drum; \na clutch located within and enclosed by said drum and connected to said motor and operable to discontinue transmission from said motor to said drum; and, a brake within and enclosed by said drum and connected to said drum and being operable to stop rotation of said drum; and being operable to permit rotation of said drum; \nwherein said clutch include a moveable member, and including an electromagnetic device operable to cause attraction of said moveable member; \nwherein said moveable member include a resilient spring ring and an armature normally biased away from said electromagnetic device and being moveable in response to said electromagnetic device to move towards said electromagnetic device. \n\n\n\n12. An intermittent internal drive system for a drum conveyor, wherein said conveyor is started, stopped and restarted repeatedly, and comprising\na drive drum defining a hollow interior, \na drive motor mounted within and enclosed by said drum and operable to rotate said drum, \na clutch located within and enclosed by said drum and connected to said motor and operable to discontinue transmission from said motor to said drum, and, a brake within and enclosed by said drum and connected to said drum and being operable to stop rotation of said drum, and being operable to permit rotation of said drum, wherein said brake includes a non-rotatable brake member, and a rotatable brake member coupled to said drum and rotatable therewith, and an electromagnetic device operable to cause interengagement between said nonrotatable member and said rotatable member for restraining rotation of said drum. \n\n\n\n\n13. An intermittent internal drive system for a drum conveyor, as claimed in claim 12 wherein said clutch includes a driven member driveable by said motor, and wherein said rotatable brake member is coupled to said driven member of said clutch.\n\n\n14. An intermittent internal drive system for a drum conveyor, as claimed in claim 13 including a clutch control and a brake control connected to respective clutch electromagnetic and brake electromagnetic devices, operation of said clutch control release said clutch electromagnetic device, being simultaneous with operation of said brake electromagnetic device to cause restraining of said drum. |  | 14 | Clutch and brake for a conveyor drive roll | US06837364 | ['B2', 'B1', 'A1']
N | 1. An article of manufacture for a conveyor line with minimal surface friction, said article of manufacture comprising:\na. a thin elongated metal core with a substantially flat front face and an opposing substantially flat back face, said metal core further having a spaced hole pattern extending substantially the full length thereof, for aiding in bending of the metal core, wherein each hole in the hole pattern extends from the front face to the opposed back face of the metal core and the holes are substantially uniformly spaced; and \nb. an integral UHMW polyethylene cladding system attached to the front face and the back face of the metal core, said cladding system (i) substantially covering the full front face of the metal core, (ii) substantially covering the full back face of the metal core and (iii) extending fully through each hole in the spaced hole pattern for filling each said hole in a connecting manner and for forming the integral cladding system, \n\nwhereby the metal core provides sufficient strength to the article of manufacture to withstand shearing forces and further whereby the integral cladding system provides a surface along which items can move with minimal travel friction.\n\n\n2. The article of manufacture of claim 1 wherein the metal core has a thickness of from about 10 mils to about 250 mils.\n\n\n3. The article of manufacture of claim 2 wherein the metal core has a height of from about one-half inch to about twelve inches.\n\n\n4. The article of manufacture of claim 3 wherein the metal core has a length of at least about four inches.\n\n\n5. The article of manufacture of claim 2 wherein the metal core is bendable throughout its length to provide a curved travel path.\n\n\n6. The article of manufacture of claim 2 wherein the holes in the metal core have a major axis cross dimension of from about one-fourth inch to about one inch.\n\n\n7. The article of manufacture of claim 6 wherein each hole in the metal core is octagonal-shaped.\n\n\n8. The article of manufacture of claim 6 wherein the holes in the metal core are oval-shaped and arranged in a herringbone pattern.\n\n\n9. The article of manufacture of claim 2 wherein the holes in the metal core have a minor cross dimension of from about one-quarter inch to about one inch and a major cross dimension of from about one-half inch to about four inches.\n\n\n10. The article of manufacture of claim 6 wherein the holes in the metal core are oval-shaped and arranged in an alternating bi-directional pattern.\n\n\n11. The article of manufacture of claim 1 wherein the UHMW polyethylene has an average molecular weight of from about 3 million to about 6 million.\n\n\n12. The article of manufacture of claim 1 wherein the cladding system on each of the front face and the back face of the metal core has a thickness of at least about 30 mils.\n\n\n13. The article of manufacture of claim 12 wherein the cladding system on each of the front face and the back face of the metal core has a thickness of from about 50 mils to about 150 mils.\n\n\n14. The article of manufacture of claim 1 wherein the cladding system encompasses the metal core.\n\n\n15. An article of manufacture for a conveyor line to direct items along a durable variable-line travel path with minimal travel friction, said article of manufacture comprising:\na. a thin elongated malleable metal core having a thickness of from about 10 mils to about 250 mils with a substantially flat front face and an opposing substantially flat back face, said metal core further having a spaced hole pattern extending substantially the full length thereof wherein each hole in the hole pattern is octagonal-shaped and extends from the front face to the opposed back face of the metal core and the octagonal-shaped holes are substantially uniformly spaced such that no finite vertical area strip exists without a hole interruption; and \nb. an integral UHMW polyethylene cladding system attached to the front face and the back face of the metal core, said cladding system having a first layer with a thickness of from about 50 mils to about 150 mils to substantially cover the full front face of the metal core and having a second layer with a thickness of from about 50 mils to about 150 mils to substantially cover the full back face of the metal core and connected together through the holes in the spaced \nhole pattern to form the integral cladding system, whereby the malleable metal core provides sufficient strength to the article of manufacture to withstand forces to conform the article of manufacture to a curving travel path and to withstand shearing forces from the items moving in the travel path and further whereby the integral cladding system provides a surface along which the items can move with the minimal travel friction. \n\n\n\n16. The article of manufacture of claim 15 wherein the metal core has a thickness of from about 50 mils to about 200 mils.\n\n\n17. An article of manufacture for a conveyor line to direct items along a travel path with minimal travel friction, said article of manufacture comprising:\na. a thin elongated malleable metal core with a substantially flat front face and an opposing substantially flat back face, said metal core further having a spaced hole pattern extending substantially the full length thereof, for aiding in bending of the metal core, wherein each hole in the hole pattern extends from the front face to the opposed back face of the metal core and the holes are substantially uniformly spaced; and \nb. an integral UHMW polyethylene cladding system attached to the front face and the back face of the metal core, said cladding system having a first layer to substantially cover the front face of the metal core and having a second layer to substantially cover the back face of the metal core and further the first layer and the second layer extend into each of the holes of the metal core to meet one another so as to fully fill said holes for connecting together the first layer and the second layer of the integral cladding system, \n\nwhereby the malleable metal core provides sufficient strength to the article of manufacture to withstand forces to conform the article of manufacture to a travel path and to withstand shearing forces from the items moving in the travel path and further whereby the integral cladding system provides a surface along which the items can move with the minimal travel friction.\n\n\n18. The article of manufacture of claim 17 wherein the metal core has a thickness of from about 50 mils to about 200 mils.\n\n\n19. The article of manufacture of claim 18 wherein the first layer of the cladding system on the front face of the metal core has a thickness of at least about 30 mils and the second layer of the cladding system on the back face of the metal core has a thickness of at least about 30 mils.\n\n\n20. The article of manufacture of claim 19 wherein the first and second layers of the cladding system each has a thickness of from about 50 mils to about 150 mils. |  | 20 | Formable article of manufacture | US06837365 | ['B1']
A | 1. A conveyor belt, comprising:\na belt core that includes a canvas and an upper surface and a lower surface; \na reinforcing band that comprises a plurality of wefts, each of the wefts being made of a rigid cord, said wefts being spaced from one another and extending transversely to a length of the belt so as to be substantially straight, said band further comprising a plurality of warps each respectively woven with said plurality of wefts so as to form a mechanical woven structure, each of said warps being tied together with each of said wefts by at least one respective knot in the warps at each of the wefts; \na pair of breakers, each of the breakers being arranged to support a respective lateral side edge of the reinforcing band; and \na rubber layer that surrounds the reinforcing band and said pair of breakers. \n\n\n\n2. A conveyor belt as defined in claim 1, wherein the belt is rolled up so as to be usable as a tubular belt conveyor. |  | 2 | Reinforcing band for conveyor belts, and conveyor belt using the same | US06837366 | ['B2', 'A1']
N | 1. A modular plastic conveyor belt comprising:\na series of rows of belt modules, each row extending laterally in width from a first side edge to a second side edge, longitudinally in the direction of belt travel from a leading end to a trailing end, and in depth from a top side to a bottom side, wherein each row includes: \nat least one belt module forming the row; \na central beam formed in each belt module and arranged laterally across the width of the row, the central beam including a leading wall and an opposite trailing wall defining a beam thickness between the walls; \na plurality of laterally spaced leading hinge members extending generally longitudinally from the lending wall and forming laterally aligned holes through the leading hinge members; \na plurality of laterally spaced trailing hinge members extending generally longitudinally from the trailing wall and forming laterally aligned holes through the trailing hinge members; \nwherein the thickness of the central beam is greater at the middle of the row than at the first and second side edges; \n\na plurality of hinge pins extending through lateral passageways formed by the aligned holes through interleaved leading and trailing hinge members of consecutive rows to interconnect the rows into an endless conveyor belt. \n\n\n\n2. A modular plastic conveyor belt as in claim 1 wherein the central beam includes a first sinuous portion extending inward along the row from the first side edge of the row;\na second sinuous portion extending inward along the row from the second side edge of the row; and \na linear portion disposed between the first sinuous portion and the middle of the row and characterized by generally straight leading and trailing walls. \n\n\n\n3. A modular plastic conveyor belt as in claim 2 wherein the linear portion includes:\na constant thickness portion in a middle region of the belt; \na first tapered portion disposed between the constant thickness portion and the first sinuous portion and characterized by a thickness decreasing toward the first side edge. \n\n\n\n4. A modular plastic conveyor bet as in claim 2 wherein the leading and trailing hinge members extending from the linear portion of the central beam each include:\nfirst hinge members having a laterally narrow end distal from the central beam; and \nsecond hinge members having a laterally broad end distal from the central beam; \nwherein the second hinge members are arranged successively in pairs separated by a single first hinge member disposed between successive pairs. \n\n\n\n5. A modular plastic conveyor belt as in claim 2 wherein the thickness of the central beam in the linear portion decreases monotonically from the middle of the row toward at least one of the first and second side edges of the row.\n\n\n6. A modular plastic conveyor belt as in claim 1 wherein the central beam extends in depth from the top side to the bottom side of the row.\n\n\n7. A modular plastic condor belt as in claim 1 wherein each row includes:\na first edge module at the first side edge of the row characterized by a first edgemost region in which the central beam is sinuous and a second region in which the central beam is linearly tapered in thickness; and \na second edge module at the second side edge of the row characterized by a first edgemost region in which the central beam is sinuous and a second region in which the central beam is linearly tapered in thickness. \n\n\n\n8. A modular plastic conveyor belt as in claim 1 wherein each row includes:\nat least one module at the middle of the row in which the central beam is of constant thickness; \na first edge module at the first side edge of the row in which the central beam decreases in thickness toward the first side edge; and \na second edge module at the second side edge of the row in which the central beam decreases in thickness toward the second side edge. \n\n\n\n9. A modular plastic conveyor belt comprising:\na series of rows of belt modules, each row extending laterally in width from a first side edge to a second side edge and longitudinally in the direction of belt travel from a leading end to a trailing end, wherein each row includes: \nat least one belt module forming the row; \na central beam formed in each belt module and arranged laterally across the width of the row and having a beam thickness generally in the direction of belt travel; \na plurality of laterally spaced leading hinge members extending generally longitudinally from the central beam toward the leading end and forming laterally aligned holes through the leading hinge members; \na plurality of laterally spaced trailing hinge members extending generally longitudinally from the central beam toward the trailing end and forming laterally aligned holes through the trailing hinge members; \nwherein the central beam includes sinuous portions near the first and second side edges of the row and a linear portion in a middle region of the row; \n\na plurality of hinge pins extending through lateral passageways formed by the aligned holes through interleaved leading and trailing hinge members of consecutive rows to interconnect the rows into an endless conveyor belt. \n\n\n\n10. A conveyor belt as in claim 9 wherein the beam thickness is greater in the linear portion than in the sinuous portions.\n\n\n11. A conveyor belt as in claim 9 wherein the linear portion includes a portion of constant beam thickness.\n\n\n12. A conveyor belt as in claim 9 wherein the linear portion includes a tapered portion of linearly decreasing beam thickness.\n\n\n13. A conveyor belt as in claim 9 wherein the beam thickness in the sinuous portions decreases monotonically toward the nearer side edge of the belt.\n\n\n14. A conveyor belt as in claim 9 wherein the central beam is disposed generally midway between distal ends of the leading hinge members and of the trailing hinge members.\n\n\n15. A modular plastic conveyor belt suitable for following a curved conveying path, the conveyor belt comprising:\na series of rows of belt modules, each row extending laterally in width from a first side edge to a second side edge and longitudinally in the direction of belt travel from a first end to a second end wherein each row includes: \nat least one belt module forming the row; \na central beam formed in each belt module and arranged laterally across the width of the row and having a beam thickness generally in the direction of belt travel; \na first plurality of laterally spaced hinge members extending generally longitudinally from the central beam toward the first end of the row and forming laterally aligned holes through the first hinge members; \na second plurality of laterally spaced hinge members extending generally longitudinally from the central beam toward the second end of the TOW and forming laterally aligned and longitudinally elongated holes through the second hinge member; \nindexing means for prevent adjacent rows from relative lateral motion; \n\na plurality of hinge pins extending through lateral passageways formed by the aligned holes through interleaved first and second hinge members of consecutive rows to interconnect the rows into an endless conveyor belt, \nwherein each of the first and second pluralities of hinge members includes leg extending from the central beam to a distal end, wherein the legs of the first and second pluralities of hinge members are narrower than the distal ends. \n\n\n\n16. A modular plastic conveyor belt as in claim 15 wherein the central beam includes sinuous portions near the first and second side edges of the row and a linear portion in a middle region of the row.\n\n\n17. A conveyor belt as in claim 16 wherein the beam thickness is greater in the linear portion than in the sinuous portions.\n\n\n18. A conveyor belt as in claim 16 wherein the linear portion includes a portion of constant beam thickness.\n\n\n19. A conveyor belt as in claim 16 wherein the linear portion includes a tapered portion of linearly decreasing beam thickness.\n\n\n20. A conveyor belt as in claim 16 wherein the beam thickness in the sinuous portions decreases monotonically toward the nearer side edge of the belt.\n\n\n21. A conveyor belt as in claim 15 wherein the indexing means comprises:\nnarrow-ended hinge members selected from the first and second pluralities of hinge members and having a laterally narrow end distal from the central beam; and \nbroad-ended hinge members selected from the first and second pluralities of hinge members and having a laterally broad end distal from the central beam; \nwherein at least two broad-ended hinge members are arranged successively and separated between their broad distal ends by a narrow gap sized slightly greater than the narrow distal ends of the narrow-ended hinge member. \n\n\n\n22. A conveyor belt as in claim 21 wherein the narrow-ended hinge members and the broad-ended hinge members extend from the central beam in a middle tendon of the row between the first and second side edges.\n\n\n23. A conveyor belt as in clot 21 wherein one of the narrow-ended hinge members along the second end of a row is received in the gap between successive broad-ended hinge members along the first end of an adjacent row.\n\n\n24. A conveyor belt as in claim 15 wherein the indexing means comprises:\nselected hinge members of the first and second pluralities that include a leg including opposite side walls extending longitudinally from the central beam to a distal end that includes opposite side surfaces defining a lateral breadth therebetween that is broader than the leg; \nwherein the leg of each of the selected hinge members is offset laterally from the centerline of the distal end. \n\n\n\n25. A conveyor belt as in claim 24 wherein one of the side walls of the legs is coplanar with one of the side surfaces of the distal end.\n\n\n26. A conveyor belt as in claim 24 wherein every other of the hinge members of the second plurality of hinge members in a middle region of the belt rows is a selected hinge member.\n\n\n27. A conveyor belt as in claim 15 wherein the central beam is disposed generally midway between distal ends of the first plurality of hinge members and of the second plurality of hinge members. |  | 27 | Modular plastic conveyor belt with high beam strength | US06837367 | ['B1', 'B2', 'A1', 'A1', 'A1']
A | 1. A compact disc container comprising:\na shell body comprised of a front side, a rear side, a bottom side, a left side, a right side, and a hollow interior defined by said front side, said rear side, said bottom side, said left side, and said right side such that said hollow interior has an open top; and \na plurality of disc pockets disposed in said hollow interior of said shell body such that a left side of said disc pockets is joined with said left side of said shell body, and such that a right side of said disc pockets is joined with said right side of said shell body whereby said disc pockets are comprised of a disc slot, and an opening through which a disc is inserted into said disc slot; \nwherein said left side and said right side of said shell body are comprised of accordion pleats, each pleat having a tip and two faces; \nwherein said disc pockets comprised of a non-woven middle layer and two plastic film outer layers, which are joined at adjoining top edges and adjoining bottom edges by a fusion line, said middle layer and said two outer layers being joined at adjoining left edges and adjoining right edges by an outer fusion line and an inner fusion line whereby one of said two outer layers is comprised of a slit located between said outer fusion line and said inner fusion line, said disc pockets being fasten to said left side and said right side of said shell body in such a way that said slit is corresponding in location to the tip of the pleats of said left side or right side of said shell body, and such that said outer fusion line is fused with one of the two faces of the pleats of said let side or right side of said shell body. \n\n\n\n2. A compact disc container as defined in claim 1, wherein middle layer and said outer layers of said disc pockets are jointly provided at adjoining top edges with at least one file tab.\n\n\n3. A compact disc container as defined in claim 1, wherein said bottom side of said shell body is comprised of accordion pleats.\n\n\n4. A compact disc container as defined in claim 1, further comprising a flap extending from a top edge of said rear side of said shell body for covering the open top of said hollow interior of said shell body. |  | 4 | Compact disc container | US06837368 | ['B1', 'B1', 'B1', 'B2', 'B2']
N | 1. A multi-pack packaging sleeve comprising:\na first pack receiving pocket constructed and arranged to receive at least one product pack; \na second pack receiving pocket constructed and arranged to receive at least one product pack; and \na sliding connection between the first and second pack receiving pockets; \nthe sliding connection including: \na lock slot on the first pack receiving pocket; and \na slide lock flap on the second pack receiving pocket slidably received within the lock slot of the first pack receiving pocket and locked thereto whereby the first and second pack receiving pockets are movable relative to one another between abutting positions and a position where the pockets are slightly spaced apart. \n\n\n\n2. A multi-pack packaging sleeve as in claim 1 wherein each of the first and second pack receiving pockets is constructed and arranged to receive one product pack.\n\n\n3. A multi-pack packaging sleeve as in claim 1 wherein the first pack receiving pocket comprises:\nfront and back wall panels; \nright and left sidewall panels; and \na connector flap adjacent the back wall panel having an outside surface secured to an inside surface of the right side panel. \n\n\n\n4. A multi-pack packaging sleeve as in claim 3 wherein the first pack receiving pocket includes a fold line between the back wall panel and the connector flap, and wherein the lock slot extends along a portion of the fold line.\n\n\n5. A multi-pack packaging sleeve as in claim 1 wherein the second pack receiving pocket comprises:\nfront and back wall panels; \nright and left sidewall panels; \na connector flap adjacent the right side wall panel having an outside surface secured to an inside surface of the back wall panel; and \nthe slide lock flap. \n\n\n\n6. A multi-pack packaging sleeve as in claim 5 wherein the slide lock flap is adjacent to and extends outwardly form the back wall panel.\n\n\n7. A multi-pack packaging sleeves in claim 1 wherein the slide lock flap includes upper and lower undercut portions within the lock slot of the first pack receiving pocket.\n\n\n8. A multi-pack packaging sleeve as in claim 7 wherein the lower undercut portion of the slide lock flap defines a notch when the pockets are slightly spaced apart.\n\n\n9. A multi-pack packaging sleeve as in claim 1 wherein at least one of the pack receiving pockets is constructed and arranged to receive two product packs.\n\n\n10. A blank for a pack receiving pocket of a multi-pack packaging sleeve, the blank including:\nfront and back wall panels; \nright and left side wall panels; \na connector flap adjacent the back wall panel having an outside surface for securement to an inside surface of the right side panel; \na fold line between the back wall panel and the connector flap; and \na lock slot extending along a portion of the fold line constructed and arranged for cooperative engagement with a slide lock flap on another pack receiving pocket. \n\n\n\n11. A blank for a pack receiving pocket of a multi-pack packaging sleeve, the blank including:\nfront and back wall panels; \nright and left side wall panels; \na connector flap adjacent the right side wall panel having an outside surface for securement to an inside surface of the back wall panel; and \na side lock flap extending from the panel for cooperative engagement with a lock slot on another pack receiving pocket. \n |  | 11 | Slide notch cigarette pack sleeve | US06837369 | ['B2', 'A1', 'A1']
A | 1. A disc case with a tray and an openable and closable lid attached to the tray, comprising:\na disc storage recess formed in the tray, said recess having a non-circular elliptical or oval shape having a major axis extending in a surface direction of the disc and a minor axis extending in a surface direction of the disc at right angles to the major axis; \na disc supporting portion formed on a peripheral wall portion of the recess and capable of supporting the outer peripheral portion of the disc in a manner such that the recording surface of the disc is floating; \na plurality of spring portions provided on the peripheral wall portion of the tray in the circumferential direction thereof, each of said spring portions including a spring element adapted to urge the outer peripheral portion of the disc in a diametrical direction of the disc, thereby bending the spring element in a direction to allow insertion of the disc into the recess, as the disc is inserted into the recess; \na protuberance that projects into the recess for preventing the disc from slipping out of the recess; and \na lug formed in the lid, said lug contacting the outer peripheral portion of the disc stored in the recess when the lid is closed. \n\n\n\n2. A disc case according to claim 1, wherein said tray in formed having a plurality of slots extending in the circumferential direction of the peripheral wall portion, and each of said spring elements extend adjacent a corresponding one of the plurality of slots between the opposite ends thereof and are formed integrally with the tray, each of said spring elements being integrally formed with the protuberance and peripheral wall.\n\n\n3. A disc case according to claim 1, wherein said recess is shaped along a non-circular ellipse or oval having a major axis extending in a direction in which the spring elements can bend and a minor axis extending at right angles to the major axis.\n\n\n4. A disc case according to claim 1, wherein said tray is formed having, in a side portion thereof, an opening communicating with the recess and serving to enable a user to touch the outer peripheral portion of the disc with his/her finger as the user takes out the disc from the recess.\n\n\n5. A disc case according to claim 3, wherein said tray is formed having, in a side portion thereof, an opening communicating with the recess and serving to enable a user to touch the outer peripheral portion of the disc with his/her finger as the user takes out the disc from the recess.\n\n\n6. A disc case according to claim 5, wherein some of the plurality of spring portions are more remote from the opening than the remaining plurality of spring portions and have a shape such that the spring portions can bend deeper in the diametrical direction of the disc than those remaining spring portions which are situated near the opening can.\n\n\n7. A disc case according to claim 6, wherein each of said plurality of spring portions has a protuberance, and the protuberances of the spring portions that are remote from the opening are larger than the respective protuberances of the remaining spring portions.\n\n\n8. A disc case according to claim 1, wherein said tray is formed of an optically transparent synthetic resin and is provided, in the backside thereof, with printed matter printed with a picture(s), pattern(s), and/or character(s).\n\n\n9. A disc case with a tray and an openable and closable lid attached to the tray, comprising:\na disc storage recess formed in the tray, said recess having a non-circular elliptical shape having a major axis extending in a surface direction of the disc and a minor axis extending in a surface direction of the disc at right angles to the major axis; \na disc supporting portion formed on a peripheral wall portion of the recess and capable of supporting the outer peripheral portion of the disc in a manner such that the recording surface of the disc is floating; \na plurality of spring portions provided on the peripheral wall portion of the tray in the circumferential direction thereof, each of said spring portions including a spring element adapted to urge the outer peripheral portion of the disc in a diametrical direction of the disc, thereby bending the spring element in a direction to allow insertion of the disc into the recess, as the disc is inserted into the recess; \na protuberance for preventing the disc from slipping out of the recess; and \na lug formed in the lid, said lug contacting the outer peripheral portion of the disc stored in the recess when the lid is closed; \nwherein said recess is shaped along a non-circular ellipse having a major axis extending in a first direction and a minor axis extending perpendicular to the major axis; \nwherein said tray is formed having, in a side portion thereof, an opening communicating with the recess and serving to enable a user to touch the outer peripheral portion of the disc with his/her finger as the user takes out the disc from the recess; and \nwherein the opening is formed on the major axis. \n\n\n\n10. A disc case according to claim 9, wherein said tray is formed having a plurality of slots extending in the circumferential direction of the peripheral wall portion, and each of said spring elements extend adjacent a corresponding one of the plurality of slots between the opposite ends thereof and are formed integrally with the tray, each of said spring elements being integrally formed with the protuberance and peripheral wall.\n\n\n11. A disc case according to claim 9, wherein some of the plurality of the spring portions are more remote from the opening than the remaining plurality of spring portions and have a shape such that the spring portions can bend deeper in the diametrical direction of the disc than those remaining spring portions which are situated near the opening can.\n\n\n12. A disc case according to claim 9, wherein said tray is formed of an optically transparent synthetic resin and is provided, in the backside thereof, with printed matter printed with a picture(s), pattern(s), and/or character(s).\n\n\n13. A disc case according to claim 9 wherein the opening is formed adjacent to the plurality of spring portions.\n\n\n14. The tray of claim 9 wherein each spring element extends from the circumferential wall portion at either of two ends of each of the spring portions. |  | 14 | Disc case | US06837370 | ['B2', 'A1']
N | 1. A holder for at least one piece of flat recording media, comprising:\na) a generally rectangular media pocket main section connected by a first fold line to one side of a narrow spine, and a generally rectangular cover section connected by a second fold line to another side of the spine; \nb) a generally rectangular inside left section connected by a third fold line to the cover section opposite the spine; \nc) a generally rectangular inside right section connected by a fourth fold line to the inside left section opposite the cover section; \nd) an upper media pocket side section connected by a fifth fold line to the media pocket main section, and a lower media pocket side section connected by a sixth fold line to the media pocket main section; \ne) an upper back panel section connected by a seventh fold line to an upper portion of the inside right section, and a lower back panel section connected by a eighth fold line to a lower portion of the inside right section; \nf) a media holding sleeve sized to hold the piece of recording media and formed by attaching the upper and lower media pocket side sections to each other, the media holding sleeve being wrapped behind the inside left section so that the spine is located at a conventional left side of the holder, the inside left section and the inside right section are located in the interior of the holder; and the media holding sleeve lays adjacent a back face of the inside right section; and \ng) the upper back panel section connected to the lower back panel section with the media holding sleeve lying between the two connected back panel sections and the back face of the inside right section. \n\n\n\n2. The media holder of claim 1, in which at least one of the inside left section and the inside right section are approximately 5.275 inches in height and 5.475 inches in width.\n\n\n3. The media holder of claim 1, in which the cover section is approximately 6.375 inches in width.\n\n\n4. The media holder of claim 1, in which the media pocket main section is approximately 4.475 inches in width.\n\n\n5. The media holder of claim 1, in combination with at least one piece of flat recording media, in which, when the media holder is opened, the cover section pushes the assembled media pocket and the media extends at least partially out of the media holder.\n\n\n6. The holder of claim 1, further comprising an opening in a face of at least one section.\n\n\n7. A holder for at least one piece of flat recording media, comprising:\na) a generally rectangular back extension section connected by a first fold line to one side of a narrow spine, and a generally rectangular cover section connected by a second fold line to another side of the spine; \nb) a generally rectangular inside left section connected by a third fold line to the cover section opposite the spine; \nc) a generally rectangular inside right section connected by a fourth fold line to the inside left section opposite the cover section; \nd) a side extension section connected by a fifth fold line to the lower side of the back extension section; \ne) a media pocket main section attached to a side of the side extension section by a sixth fold line, the media pocket main section having upper and lower edge sections; \nf) an upper back panel section connected by a seventh fold line to an upper portion of the inside right section, and a lower back panel section connected by a eighth fold line to a lower portion of the inside right section; \ng) a media holding sleeve sized to hold the piece of recording media and formed by attaching the upper and lower edge sections of the media pocket main section to the side extension section, the media holding sleeve being folded at the sixth fold line and wrapped behind the inside left section so that the spine is located at a conventional left side of the holder, the inside left section and the inside right section are located in the interior of the holder, and the media holding sleeve lays adjacent a back face of the inside right section; and \nh) the upper back panel section connected to the lower back panel section with the media holding sleeve lying between the two connected back panel sections and the back face of the inside right section. \n\n\n\n8. The media holder of claim 7, in which at least one of the inside left section and the inside right section are approximately 5 inches in height and 5&#xbd; inches in width.\n\n\n9. The media holder of claim 7, in which the cover section is approximately 6&#xbc; inches in width.\n\n\n10. The media holder of claim 7, in combination with at least one piece of flat recording media, in which, when the media holder is opened, the cover section pushes the assembled media pocket and the media extends at least partially out of the media holder.\n\n\n11. The holder of claim 7, further comprising an opening in a face of at least one section. |  | 11 | Optical media package | US06837371 | ['B1', 'B1', 'B1', 'B1', 'B1', 'B2', 'B1', 'B2']
A | 1. A case comprising:\na containing part adapted to contain a plurality of objects that are overlapped and disposed in a raised position in the containing part objects to be contained; \na lid part disposed on an opening of said containing part and connected to said container part by a hinge part, said lid part operable to be freely opened and closed; and \nat least one pair of locking portions, said locking portions being operable to be engaged with each other and disposed in areas near corners of both side faces of said opening of said containing part and an opening of said lid part, \nwherein said locking portions extend along said side faces of said container and said side faces of said lid part in a direction of a vertical axis of said case, said direction of said vertical axis corresponding to a direction of opening of said case, \nwherein each pair of locking portions includes a first of said locking portions, which is provided on said container part and a second of said locking portions, which is provided on said lid part, \nwherein said first of said locking portions includes a first shape having a first depression and a first projection, and said second of said locking portions includes a second shape having a second projection and a second depression, \nwherein said first shape is adapted to be engaged with said second shape; and \nwherein the first depression and the first projection are disposed adjacent to each other, and the second projection and the second depression are disposed adjacent to each other. \n\n\n\n2. The case as claimed in claim 1, wherein said areas near said corners extend from a front face of said case along said side faces to a point that is less than or equal to one fourth of a width of each of said side faces of said case.\n\n\n3. The case as claimed in claim 1, wherein said locking portions are disposed at areas near corners at a front side of said case, and disposed at substantially middle areas of both said side faces of said openings of said containing part and said lid part.\n\n\n4. The case as claimed in claim 1, wherein each of said first and second projection does not include an undercut portion.\n\n\n5. The case as claimed in claim 1, wherein said locking portions are disposed at areas near corners at a front side of said case, and disposed at areas near corners at a back side of said case.\n\n\n6. The case as claimed in claim 1, wherein ridgelines of said projections and depressions of said locking portions are rounded.\n\n\n7. A case comprising:\na containing part comprising a deep container portion and an outer stepped portion having a thin wall thickness at an open edge of an opening of the containing part, said containing part being adapted to contain a plurality of objects that are overlapped and disposed in a raised position in the containing part objects to be contained; \na lid part provided with an inner stepped portion having a thin wall thickness at an open edge of an opening of said lid part, said lid part being disposed on said opening of said containing part and connected to said containing part by a hinge part, said lid part being operable to be freely opened and closed; and \nat least one pair of locking portions, said locking portions adapted to be engaged with each other and disposed in areas near corners of both side faces of said opening of said containing part and an opening of said lid part; \nwherein said outer stepped portion of said containing part and said inner stepped portion of said lid part are adapted to be engaged with each other; \nwherein said locking portions extend along said side faces of said containing part and said side faces of said lid part in a direction of a vertical axis of said case, said direction of said vertical axis corresponding to a direction of opening of said case; \nwherein each pair of locking portions includes a first of said locking portions, which is provided on said container part and a second of said locking portions, which is provided on said lid part; \nwherein said first of said locking portions includes a first shape having a first depression and a first projection, and said second of said locking portions includes a second shape having a second projection and a second depression; \nwherein said first shape is adapted to be engaged with said second shape; and \nwherein the first depression and the first projection are disposed adjacent to each other, and the second projection and the second depression are disposed adjacent to each other. \n\n\n\n8. The case as claimed in claim 1, wherein said areas near said corners includes a range within one fourth of a width of each of the side faces of the case.\n\n\n9. The case as claimed in claim 1, wherein the locking portions are provided in substantially middle areas of both the side faces of the openings of the containing part and the lid part.\n\n\n10. The case as claimed in claim 1, wherein at least two pairs of locking portions are provided in one side surface.\n\n\n11. The case as claimed in claim 8, wherein said areas near said corners includes a range of 0 mm to 7 mm from a corner of the case. |  | 11 | Case | US06837372 | ['B1']
N | 1. A tool suspension device with a burglarproof feature for a tool having two handles pivotally connected at a pivot pin, and the tool suspension device comprising:\na suspension board with a front, a rear, a right side, a left side, a top and a bottom and having \na hanging hole defined through the front near the top of the suspension board and adapted to hang the tool suspension device on a display stand; \na clip attached to the rear of the suspension board below and adjacent to the hanging hole and adapted to clip on a person\'s belt; \ntwo resilient mounting stubs attached to the front of the suspension board, each of the resilient mounting stubs having an enlarged head; \na locking stub holder mounted on the suspension board; and \na removable locking stub attached to the locking stub holder and having a front end; and \n\na bracket mounted on the front of the suspension board by means of the resilient mounting stubs and having \na U-shaped frame with a front, a rear, a top, a bottom and two opposite sides; \na tool slot defined through the top to the bottom between the two sides of the U-shaped frame and having a front wall and two sidewalls, each of the front wall and the two sidewalls having an inner surface; \na mounting foot formed on each sidewall of the U-shaped frame to abut the front of the suspension board and having a mounting hole and a contact area, the mounting hole defined through each mounting foot corresponding to one resilient mounting stub on the suspension board and the contact area abutting the front of the suspension board; and \na locking recess defined through the front wall and corresponding to the front end of the removable locking stub in the suspension board to hold the front end of the removable locking stub; \n\nwherein the enlarged head of each resilient mounting stub is deformed to pass through the mounting hole of the mounting foot and extends out of the mounting hole so as to hold the bracket at the front of the suspension board in position. \n\n\n\n2. The tool suspension device as claimed in claim 1, wherein the bracket further comprises\na V-shaped resilient clamping arm secured on the inner surface of each sidewall of the tool slot, each resilient clamping arm having a top end and a bottom end, the top end of each resilient clamping arm secured on the inner surface of one of the sidewalls at the top of the U-shaped frame of the bracket and the bottom end of each resilient clamping arm extending toward the bottom of the U-shaped frame of the bracket, where the two resilient clamping arms are positioned corresponding to each other to be adapted to tightly hold a tool. \n\n\n\n3. The tool suspension device claimed in claim 2, wherein the suspension board further has comprises\na central opening defined through the front of the suspension board between the two resilient mounting stubs; and \nthe locking stub holder having a front attached to the rear of the suspension board and corresponding to the central opening, the front of the locking stub holder facing the central opening; \nwherein the removable locking stub is attached to the front of the locking stub holder and is held in the central opening, and the front end of the removable locking stub extends out of the central opening. \n\n\n\n4. The tool suspension device as claimed in claim 3, further comprising\na hollow package having three circular through holes and two hanging through hole mounted around the suspension board, the three circular through holes respectively corresponding to the removable locking stub and the resilient mounting stubs in the front of the suspension board and the hanging through holes corresponding to the hanging hole in the suspension board; and \nmultiple spines formed on the contact area of each mounting foot of the U-shaped frame of the bracket to abut the suspension board; \nwherein the removable locking stub and the resilient mounting stubs respectively pass through and extend out of the through holes in the package to be attached to the U-shaped frame of the bracket. \n\n\n\n5. The tool suspension device as claimed in claim 4, wherein the enlarged head of each resilient mounting stub is spherical and a compression slot is defined through the enlarged head to the front of the suspension board to split the enlarged spherical head and the mounting stub into two halves.\n\n\n6. The tool suspension device as claimed in claim 5, wherein the U-shaped frame has an annular shoulder protruding from the inner surface around the locking recess of the front wall of the U-shaped frame; and\nthe suspension board further has an hourglass shape with a recess defined at each of the right and the left sides of the suspension board. \n\n\n\n7. The tool suspension device as claimed in claim 1, wherein the suspension board further comprises\na central opening defined through the front of the suspension board between the two resilient mounting stubs; and \nlocking stub holder having a front attached to the rear of the suspension board and corresponding to the central opening and the front of the locking stub holder facing the central opening; \nwherein the removable locking stub is attached to the front of the locking stub holder and is held in the central opening, and the front end of the removable locking stub extends out of the central opening. \n\n\n\n8. The tool suspension device as claimed in claim 1 further comprises a hollow package having three circular through holes and two hanging through holes mounted around the suspension board, the three circular through holes respectively corresponding to the removable locking stub and the resilient mounting stubs on the front of the suspension board and the hanging through holes corresponding to the hanging hole in the suspension board; and\nmultiple spines formed on the contact area of each mounting foot of the U-shaped frame of the bracket to abut the suspension board; \nwherein the removable locking stub and the resilient mounting stubs respectively pass through and extend out of the circular through holes in the package to be attached to the U-shaped frame of the bracket. \n\n\n\n9. The tool suspension device as claimed in claim 1, wherein the enlarged head of each resilient mounting stub is spherical and a compression slot is defined through the enlarged head to the front of the suspension board to split the enlarged spherical head and the mounting stub into two halves.\n\n\n10. The tool suspension device as claimed in claim 1, wherein\nthe U-shaped frame further has an annular shoulder protruding from the inner surface around the locking recess of the front wall of the U-shaped frame; and \nthe suspension board further has a substantially hourglass shape with a recess defined at each of its right and the left sides. \n |  | 10 | Tool suspension device with a burglarproof feature | US06837373 | ['B2', 'B1', 'B1', 'B1', 'B1', 'B2', 'B1', 'B2', 'B1', 'B1', 'A1']
A | 1. A combination pair of like shaped carriers and a film frame sandwiched therebetween, the film frame comprising a generally planar ring-shaped frame defining an open area and having an outer edge portion, and a film traversing the open area, the carriers comprising an upper carrier and a lower carrier, each of the carriers comprising:\na raised peripheral portion defining a pocket for receiving the film frame, and a recessed central portion positioned below the film frame, the peripheral portion having an upper surface, an outwardly facing wall extending downwardly from the upper surface and an inwardly facing wall extending downwardly from the upper surface to the central portion, the outwardly facing wall having an outer ledge and terminating in a flange, the inwardly facing wall having an inner ledge positioned intermediate the upper surface and the central portion; \nthe central portion comprising a central platform and a trough intermediate the central platform and the inwardly facing wall, the trough extending below the central platform, \nthe upper carrier stacked on the lower carrier with the flange of the upper carrier contacting the ledge of the outwardly facing wall of the lower carrier and with the lower carrier having the edge portion of the frame of the film frame seated on its inner ledge and the trough of the upper carrier seated on top of the film frame with the only contact of the upper and lower carrier with the film frame being at said ledge and trough. \n\n\n\n2. The combination of claim 1 wherein each of the carriers has four of said inner ledges.\n\n\n3. The combination of claim 1 wherein the each carrier is formed of a sheet of polymer.\n\n\n4. The combination of claim 1 wherein the sheet of polymer is between about 0.075 and 0.125 inch in thickness.\n\n\n5. The combination of claim 4, in which the sheet of polymer is comprised of polyethylene terephthalate glycol.\n\n\n6. The combination of claim 1, wherein the peripheral portion of each carrier has a plurality of inner accesses configured as depressions extending into the upper surface and inwardly facing wall providing access to an underside of the film frame for lowering the film frame into each of said carriers or lifting the film frame from each of said carriers. |  | 6 | 300MM single stackable film frame carrier | US06837374 | ['B2', 'B1', 'B1', 'A1']
N | 1. A disk carrier for housing a plurality of disks, each disk having an inner perimeter defining a central aperture, the disk carrier comprising an outer shell and a spindle,\nthe outer shell comprising an upper portion having a bottom rim defining an upper portion opening and a lower portion having a top rim defining a lower portion opening, the upper portion and lower portion configured and arranged to connect together at their rims to form a chamber to enclose the disks and support the spindle in the chamber; and \nthe spindle comprised of \nat least two elongate portions, each having a longitudinal dimension, a convex transverse profile, at least two edges along the longitudinal dimension, and an outer surface; \na living hinge joining an edge from each of the at least two elongate portions so the transverse profiles of the at least two elongate portions open towards each other, wherein the spindle has a contracted position and an expanded position so the spindle may freely pass through the central aperture of a disk when the spindle is in the contracted position and so the transverse profiles of the at least two elongate portions form an open circle and the outer surface of each elongate portion fits continuously and snuggly against the inner perimeter of the disk when the hinge is in the expanded position. \n\n\n\n\n2. The disk carrier of claim 1, wherein disks housed therein remain free and clear of the outer shell even when the carrier is jolted or shocked.\n\n\n3. The disk carrier of claim 1, wherein the upper portion, lower portion, and spindle are each made of a molded polymer.\n\n\n4. The disk carrier of claim 3, wherein the molded polymer is selected from the group of polymers consisting of polycarbonate, polypropylene, polyester, and any combination thereof.\n\n\n5. The spindle of claim 1, wherein the hinge and the elongated portions are integrally molded components.\n\n\n6. The disk carrier of claim 1, wherein the spindle is electrically conductive.\n\n\n7. The disk carrier of claim 1, wherein the lower portion has a bottom surface and is electrically conductive between the spindle and the bottom surface.\n\n\n8. The disk carrier of claim 1, wherein the lower portion has a bottom surface and an electrically conductive strip connects the spindle and the bottom surface.\n\n\n9. The disk carrier of claim 1, wherein the upper portion and the lower portion each have opposing ends and the opposing ends on a portion each have a wedge pointing toward the other portion, wherein the spindle engages the wedges to hold the spindle in the expanded position.\n\n\n10. The disk carrier of claim 1, wherein the upper portion and the lower portion each have a tab structure that in combination clamps the spindle in place.\n\n\n11. The disk carrier of claim 1, wherein the spindle has a plurality of ribs to maintain separation between the disks.\n\n\n12. The disk carrier of claim 1, wherein to remove the spindle from the disks, the bottom portion has a plurality of ribs to dock the disks and the outer shell has a keyhole through which the spindle is removed from the disks.\n\n\n13. A disk carrier for housing a plurality of disks, each disk having an inner perimeter defining a central aperture, the disk carrier comprising an outer shell and a spindle,\nthe outer shell comprising an upper portion having a bottom rim defining an upper portion opening and a lower portion having a top rim defining a lower portion opening, the upper portion and the lower portion configured and arranged to connect together to form a chamber to enclose the disks and support the spindle in the chamber; and \nthe spindle comprised of \nat least two elongate portions, each having a longitudinal dimension, at least one edge along the longitudinal dimension, and an outer surface; \na hinge joining an edge from each of the at least two elongate portions, wherein the spindle has a contracted position and an expanded position so the spindle may freely pass through the central aperture of a disk when the spindle is in the contracted position and so at least part of the outer surfaces of the at least two elongate portions contact the inner perimeter of the disk when the spindle is in the expanded position, and the spindle has a transverse profile and the transverse profile forms an open circle when the spindle is in the expanded position, and wherein the outer surfaces of the spindle continuously and snuggly fit against the inner perimeter of a disk. \n\n |  | 13 | Disk carrier with spindle | US06837375 | ['B2', 'B1', 'B1', 'A1']
A | 1. A container for use in selectively monitoring consumption of a volume of liquid from the container or consumption of an amount of selected chemical compounds in said liquid, said container comprising:\na container body having a bottom and a continuous side wall extending upwardly from said bottom, said side wall defining an open top; \na first set of linear scale indicia on said side wall between said bottom and said open top, each of said first set of linear scale indicia having a predetermined distance therebetween; \na first set of graduated numerical indicia corresponding to said first set of linear scale indicia beginning at said open top; and \na plurality of nutritional indicia situated on said side wall adjacent said first set of linear scale indicia, said plurality of nutritional indicia being indicative of quantities of chemical compounds in said liquid corresponding to said first set of graduated numerical indicia. \n\n\n\n2. The container as in claim 1 wherein said first set of graduated numerical indicia is indicative of a number of servings that have been consumed.\n\n\n3. The container as in claim 1 further comprising:\na second set of linear scale indicia on said side wall between said bottom and said open top, each of said second set of linear scale indicia having a predetermined distance therebetween; and \na second set of graduated numerical indicia corresponding to said second set of linear scale indicia beginning adjacent said open top of said container, said second set of graduated numerical indicia being indicative of an amount of a preselected chemical compound in said liquid that has been consumed. \n\n\n\n4. The container as in claim 3 wherein:\neach indicium of said second set of linear scale indicia includes two corresponding second set components, one said second set component being color indicia and another said second set component being shape indicia; and \nsaid corresponding second set components being additionally imprinted adjacent a corresponding nutritional indicium of said plurality of nutritional indicia, whereby to associate said corresponding nutritional indicium with said second sets of linear and graduated numerical scale indicia. \n\n\n\n5. The container as in claim 3 further comprising:\na third set of linear scale indicia on said side wall between said bottom and said open top, each of said third set of linear scale indicia having a predetermined distance therebetween; and \na third set of graduated numerical indicia corresponding to said third set of linear scale indicia and beginning adjacent said open top of said container, said third set of graduated numerical indicia being indicative of an amount of another preselected chemical compound in said liquid that has been consumed. \n\n\n\n6. The container as in claim 5 wherein:\neach indicium of said third set of linear scale indicia includes two corresponding third set components, one said third set component being color indicia and another said third set component being shape indicia; and \nsaid corresponding third set components being additionally imprinted adjacent a corresponding nutritional indicium of said plurality of nutritional indicia, whereby to associate said corresponding nutritional indicium with said third sets of linear and graduated numerical scale indicia. \n\n\n\n7. The container as in claim 4 further comprising:\na third set of linear scale indicia on said side wall between said bottom and said open top, each of said third set of linear scale indicia having a predetermined distance therebetween; and \na third set of graduated numerical indicia corresponding to said third set of linear scale indicia and beginning adjacent said open top of said container, said third set of graduated numerical indicia being indicative of an amount of another preselected chemical compound in said liquid that has been consumed. \n\n\n\n8. The container as in claim 7 wherein:\neach indicium of said third set of linear scale indicia includes two corresponding third set components, one said third set component being color indicia different than said color indicia of said corresponding second set components and another said third set component being shape indicia different than said shape indicia of said corresponding second set components; and \nsaid corresponding third set components being additionally imprinted adjacent a respective nutritional indicium of said plurality of nutritional indicia, whereby to associate said respective nutritional indicium with said third sets of linear and graduated numerical indicia. \n\n\n\n9. The container as in claim 1 further comprising a cap releasably coupled to a free edge of said continuous side wall for selectively covering said open top.\n\n\n10. A container for use in selectively monitoring consumption of a volume of a liquid from the container or consumption of an amount of preselected chemical compounds in said liquid, said container comprising:\na container body having a bottom and front and back walls extending upwardly from said bottom with first and second side walls connecting said front and back walls, said front, back, first, and second side walls defining an open top; \na first set of linear scale indicia on said first side wall between said bottom and said open top, each of said first set of linear scale indicia having a predetermined distance therebetween; \na first set of graduated numerical indicia positioned on said first side wall and corresponding to said first set of linear scale indicia beginning at said open top; \na second set of linear scale indicia positioned on said second side wall between said bottom and said open top, each of said second set of linear scale indicia having a predetermined distance therebetween; and \na second set of graduated numerical indicia positioned on said second side wall and corresponding to said second set of linear scale indicia beginning adjacent said open top of said container, said second set of graduated numerical indicia being indicative of an amount of a preselected chemical compound in said liquid that has been consumed. \n\n\n\n11. The container as in claim 10 further comprising a plurality of nutritional indicia positioned on said back wall of said container body, said plurality of nutritional indicia being indicative of quantities of chemical compounds in said liquid in proportional correspondence to said first set of graduated numerical indicia.\n\n\n12. The container as in claim 10 wherein said first set of graduated numerical indicia is indicative of a number of servings that have been consumed.\n\n\n13. The container as in claim 11 wherein:\neach indicium of said second set of linear scale indicia includes two corresponding second set components, one said second set component being color indicia and another said second set component being shape indicia; and \nsaid corresponding second set components being additionally imprinted adjacent a corresponding nutritional indicium of said plurality of nutritional indicia, whereby to associate said corresponding nutritional indicium with said second sets of linear and graduated numerical scale indicia. \n\n\n\n14. The container as in claim 11 further comprising:\na third set of linear scale indicia positioned on said second side wall between said bottom and said open top, each of said third set of linear scale indicia having a predetermined distance therebetween; and \na third set of graduated numerical indicia positioned on said second side wall and corresponding to said third set of linear scale indicia beginning adjacent said open top of said container, said third set of graduated numerical indicia being indicative of an amount of another preselected chemical compound in said liquid that has been consumed. \n\n\n\n15. The container as in claim 14 wherein:\neach indicium of said third set of linear scale indicia includes two corresponding third set components, one said third set component being color indicia and another said third set component being shape indicia; and \nsaid corresponding third set components being additionally imprinted adjacent a corresponding nutritional indicium of said plurality of nutritional indicia, whereby to associate said corresponding nutritional indicium with said third sets of linear and graduated numerical scale indicia. \n\n\n\n16. The container as in claim 13 further comprising:\na third set of linear scale indicia positioned on said second side wall between said bottom and said open top, each of said third set of linear scale indicia having a predetermined distance therebetween; and \na third set of graduated numerical indicia positioned on said second side wall and corresponding to said third set of linear scale indicia beginning adjacent said open top of said container, said third set of graduated numerical indicia being indicative of an amount of another preselected chemical compound in said liquid that has been consumed. \n\n\n\n17. The container as in claim 16 wherein:\neach indicium of said third set of linear scale indicia includes two corresponding third set components, one said third set component being color indicia and another said third set component being shape indicia, said color and shape indicia of said third set components being different than said color and shape indicia of said second set components, respectively; and \nsaid corresponding third set components being additionally imprinted adjacent a respective nutritional indicium of said plurality of nutritional indicia, whereby to associate said respective nutritional indicium with said third sets of linear and graduated numerical indicia. \n\n\n\n18. The claim as in claim 10 further comprising a cap releasably coupled to said container body for selectively covering said open top.\n\n\n19. A container for use in selectively monitoring consumption of a volume of a liquid from the container or consumption of an amount of preselected chemical compounds in said liquid, said container comprising:\na container body having a bottom and front and back walls extending upwardly from said bottom with first and second side walls connecting said front and back walls, said front, back, first, and second side walls defining an open top; \na first set of linear scale indicia on said first side wall between said bottom and said open top, each of said first set of linear scale indicia having a predetermined distance therebetween; \na first set of graduated numerical indicia positioned on said first side wall and corresponding to said first set of linear scale indicia beginning at said open top; \na plurality of nutritional indicia positioned on said back wall of said container body, said plurality of nutritional indicia being indicative of quantities of chemical compounds in said liquid in proportional correspondence to said first set of graduated numerical indicia; \na second set of linear scale indicia positioned on said second side wall between said bottom and said open top, each of said second set of linear scale indicia having a predetermined distance therebetween; \na second set of graduated numerical indicia positioned on said second side wall and corresponding to said second set of linear scale indicia beginning adjacent said open top of said container, said second set of graduated numerical indicia being indicative of an amount of a preselected chemical compound in said liquid that has been consumed; \nwherein each indicium of said second set of linear scale indicia includes two corresponding second set components, one said second set component being color indicia and another said second set component being shape indicia; and \nwherein said corresponding second set components being additionally imprinted adjacent a corresponding nutritional indicium of said plurality of nutritional indicia, whereby to associate said corresponding nutritional indicium with said second sets of linear and graduated numerical scale indicia. \n\n\n\n20. The container as in claim 19 further comprising:\na third set of linear scale indicia positioned on said second side wall between said bottom and said open top, each of said third set of linear scale indicia having a predetermined distance therebetween; \na third set of graduated numerical indicia positioned on said second side wall and corresponding to said third set of linear scale indicia beginning adjacent said open top of said container, said third set of graduated numerical indicia being indicative of an amount of another preselected chemical compound in said liquid that has been consumed; \nwherein each indicium of said third set of linear scale indicia includes two corresponding third set components, one said third set component being color indicia and another said third set component being shape indicia, said color and shape indicia of said third set components being different than said color and shape indicia of said second set components, respectively; and \nsaid corresponding third set components being additionally imprinted adjacent a respective nutritional indicium of said plurality of nutritional indicia, whereby to associate said respective nutritional indicium with said third sets of linear and graduated numerical indicia.\n |  | 20 | Container for monitoring consumption of selected chemical compounds of a liquid | US06837376 | ['B2', 'B2', 'A1']
N | 1. A pallet having a platform portion, adapted to receive the lower edge of an upper tubular sleeve to form a container, and a plurality of peripherally spaced legs downstanding from the platform portion and each including a bottom, characterized in that:\nthe bottom of each leg includes an outboard upper level portion sized to seat a section of an upper edge of a lower tubular sleeve and an inboard lower level portion sized to fit within the upper edge of the lower sleeve, whereby with the upper sleeve positioned on the platform portion to form the container the pallet may be seated on the lower sleeve with the outboard upper level portions of the bottoms of the pallet legs seated on sections of the upper edge of the lower sleeve and the inboard lower level portions of the pallet bottoms positioned snugly within the upper edge of the lower sleeve. \n\n\n\n2. A pallet according to claim 1 wherein each sleeve comprises a composite sleeve assembly including inner and outer telescopically arranged sleeve members.\n\n\n3. A pallet according to claim 2 wherein each sleeve member comprises a multi-ply corrugated cardboard structure.\n\n\n4. A pallet according to claim 1 wherein:\neach leg is hollow and includes a bottom wall defining the bottom of the leg; \nthe outboard upper level portion of each leg bottom comprises an outboard bottom wall upper level portion having upper and lower faces; \nthe lower level portion of each leg bottom comprises an inboard bottom wall lower level portion; \nthe lower edge of the upper sleeve is seated on the upper faces of the outboard bottom wall upper level portions; and \nthe upper edge of the lower sleeve is seated on the lower faces of the outboard bottom wall upper level portions. \n\n\n\n5. A container adapted to be arranged in a stack of containers and including a rigid pallet having a platform portion and a plurality of peripherally spaced legs downstanding from the platform portion and each including a bottom, and an upstanding tubular sleeve positioned on the platform portion, characterized in that:\nthe bottom of each leg includes an outboard upper level portion sized to seat a section of an upper edge of a tubular sleeve of a lower container in the stack and a lower level portion sized to fit within the upper edge of the lower container sleeve, whereby with the upstanding sleeve positioned on the platform portion to form the container the pallet may be seated on the lower container sleeve with the upper level portions of the bottoms of the pallet legs seated on sections of the upper edge of the lower container sleeve and the lower level portions of the pallet bottoms positioned snugly within the upper edge of the lower container sleeve. \n\n\n\n6. A pallet according to claim 5 wherein each sleeve comprises a composite sleeve assembly including inner and outer telescopically arranged sleeve members.\n\n\n7. A pallet according to claim 6 wherein each sleeve member comprises a multi-ply corrugated cardboard structure.\n\n\n8. A pallet according to claim 5 wherein;\neach leg is hollow and includes a bottom wall defining the bottom of the leg; \nthe outboard upper level portion of each leg bottom comprises an outboard bottom wall upper level portion having upper and lower faces; \nthe lower level portion of each leg bottom comprises an inboard bottom wall lower level portion; \nthe lower edge of the upstanding sleeve is seated on the upper faces of the outboard bottom wall upper level portions; and \nthe upper edge of the lower container sleeve is seated on the lower faces of the outboard bottom wall upper level portions. \n\n\n\n9. A container assembly including a pallet having a platform portion and a plurality of peripherally spaced legs downstanding from the platform portion and each including a bottom, an upper tubular sleeve positioned on and upstanding from the platform portion, and a lower sleeve, characterized in that:\nthe bottom of each leg includes an outboard upper level portion sized to seat a section of an upper edge of the lower sleeve and a lower level portion sized to fit within the upper edge of the lower sleeve, whereby with the upper sleeve positioned on the platform portion to form the container the pallet may be seated on the lower sleeve with the upper level portions of the bottoms of the pallet legs seated on sections of the upper edge of the lower sleeve and the lower level portions of the pallet bottoms positioned snugly within the upper edge of the lower sleeve. \n\n\n\n10. A pallet according to claim 9 wherein each sleeve comprises a composite sleeve assembly including inner and outer telescopically arranged sleeve members.\n\n\n11. A pallet according to claim 10 wherein each sleeve member comprises a multi-ply corrugated cardboard structure.\n\n\n12. A pallet according to claim 9 wherein:\neach leg is hollow and includes a bottom wall defining the bottom of the leg; \nthe upper level portion of each leg bottom comprises a bottom wall upper level portion having upper and lower faces; \nthe lower level portion of each leg bottom comprises a bottom wall lower level portion; \nthe lower edge of the upper sleeve is seated on the upper faces of the bottom wall upper level portions; and \nthe upper edge of the lower sleeve is seated on the lower faces of the bottom wall upper level portions. \n\n\n\n13. A container adapted to be arranged in a stack of containers and including:\na tubular upstanding sleeve; and \na pallet having a platform portion, adapted to receive a lower edge of the tubular sleeve to form the container, and a plurality of peripherally spaced hollow legs downstanding from the platform portion and each including a bottom wall having an outboard upper level portion having an upper face sized to seat a section of the lower edge of the upstanding sleeve and a lower face sized to seat a section of an upper edge of the tubular sleeve of a lower container in the stack, and an inboard lower level portion sized to fit within the upper edge of the lower sleeve, whereby with the upper sleeve positioned on the platform portion to form the container, the pallet may be seated on the lower sleeve with the outboard upper level portions of the bottoms of the pallet legs seated on sections of the upper edge of the lower sleeve and the inboard lower level portions of the pallet bottoms positioned snugly within the upper edge of the lower sleeve. \n\n\n\n14. A container according to claim 13 wherein each sleeve comprises a composite sleeve assembly including inner and outer telescopically arranged sleeve members.\n\n\n15. A container according to claim 14 wherein each sleeve member comprises a multi-ply corrugated cardboard structure.\n\n\n16. A container according to claim 13 wherein:\nthe lower face of the pallet is configured to define tunnels between the pallet legs; and \nthe lower edge of the upstanding sleeve is selectively cut away to define the seated lower edge sections and to further define raised lower edge sections interconnecting the seated sections and spanning the tunnels of the pallet. \n\n\n\n17. A container according to claim 16 wherein each sleeve member comprises a composite sleeve assembly including inner and outer telescopically arranged sleeve members.\n\n\n18. A container according to claim 17 wherein each sleeve member comprises a multi-ply corrugated cardboard structure.\n\n\n19. A container according to claim 16 wherein:\nthe pallet includes corner legs; \nthe upper and lower faces of the outboard upper level bottom wall portions of each corner leg have an L-shaped configuration; \nthe lower edge of the upstanding sleeve is configured to define L-shaped corner seat sections conforming to the configuration of the upper face of the outboard upper level bottom wall portions of the corner legs; \nthe container further includes the lower container sleeve; and \nthe upper edge of the lower container sleeve is configured to define L-shaped corner portions conforming to the configuration of the lower face of the outboard upper level bottom wall portions of the corner legs. \n\n\n\n20. A container according to claim 19 wherein:\neach sleeve comprises a composite sleeve assembly including inner and outer telescopically arranged sleeve members; and \neach sleeve member comprises a multi-ply corrugated cardboard structure.\n |  | 20 | Stackable open top containers | US06837377 | ['B2', 'A1']
A | 1. A transportable merchandise display unit comprising:\nan outer container containing an inner display case, the inner case being slidable along a predetermined path relative to the outer container through an opening in the top of said outer container, the outer container including retractable display case support means positioned at a predetermined location along said path, the support means being urged for movement from a retracted position out of said path to an extended position extending into said path, the inner display case being arranged to hold said support means in its retracted position until it is vertically displaced from an initial transit position inside the outer container to a position beyond said predetermined location where the inner display case projects through said opening, at which instant the support means resiles to the extended position into the predetermined path to provide support for the inner display case at that location and prevent the inner display case from returning under the force of gravity to its initial transit position; \nwherein the outer container includes retaining means for securing the outer container against movement while the inner container is displaced along said path relative thereto. \n\n\n\n2. A transportable merchandise display unit as claimed in claim 1, wherein the support means includes a first articulated hinge portion hingedly connected to an inner wall of the outer container, a second articulated hinge portion hingedly connected to an inner wall of the outer container opposed to the inner wall connected to the first portion, and a resilient member connected therebetween; the first and second articulated binge portions being resiliently urged towards each other by the resilient member.\n\n\n3. A transportable merchandise display unit as in claim 2, wherein the resilient member is an elastic band.\n\n\n4. A transportable merchandise display unit as claimed in claim 1 wherein the the inner display case includes at least one shelf.\n\n\n5. A transportable merchandise display unit as claimed in claim 1, wherein the inner display case includes a handle portion.\n\n\n6. A transportable merchandise display unit as claimed in claim 1, wherein the transportable merchandise display unit is constructed from corrugated cardboard.\n\n\n7. A transportable merchandise display unit as claimed in claim 1, wherein the transportable merchandise display unit includes an outer transit cover.\n\n\n8. A transportable merchandise display unit as claimed in claim 2, wherein the inner display case includes at least one shelf.\n\n\n9. A transportable merchandise display unit as claimed in claim 2, wherein the inner display case includes a handle portion.\n\n\n10. A transportable merchandise display unit as claimed in claim 2, wherein the transportable merchandise dislay unit is constructed from corrugated cardboard.\n\n\n11. A transportable merchandise display unit as claimed in claim 2, wherein the transportable merchandise display unit includes an outer transit cover. |  | 11 | Transportable merchandise display unit | US06837378 | ['B2', 'A1', 'A1', 'A1', 'A1', 'A1']
N | 1. A combination shipping/display box for displaying goods for sale, said box comprising,\nA front panel, a bottom panel, a plurality of side panels and a removable top, \nsaid front, bottom and side panels defining an open compartment for holding said goods upon removal of said top, \nat least one of said bottom panel and said front panel including a display tab integrally formed therein, said display tab having a perforated first edge separating said display tab from the remainder of said at least one of said bottom panel and said front panel and a second edge adapted to hingedly attach said display tab to said box, \nsaid display tab being adapted to movably detach from said box along said perforated first edge but remain attached to said box along said second edge, \nand wherein said display tab includes a swing portion and a display portion, said swing portion being hingedly attached to said box along said second edge. \n\n\n\n2. A box according to claim 1, wherein the display tab comprises a swing portion and a display portion, said swing portion being hingedly attached to said box along said second edge.\n\n\n3. A box according to claim 2, wherein said display tab further comprises a hinge means for movement of said display portion relative to said swing portion.\n\n\n4. A box according to claim 3, wherein said hinge means is a hinge fold defined in said display tab.\n\n\n5. A box according to claim 3, wherein said display tab is formed in said front panel.\n\n\n6. A box according to claim 5, wherein said second edge comprises a fold.\n\n\n7. A box according to claim 3, wherein said display tab is formed in said bottom panel.\n\n\n8. A box according to claim 7, wherein said display tab further comprises a secondary swing portion positioned on an interior side of said front panel during display.\n\n\n9. A box according to claim 3, wherein said swing portion is formed in said front panel and said display portion is formed in said bottom panel.\n\n\n10. A box according to claim 4, wherein said swing portion is formed in said front panel and said display portion is formed in said bottom panel.\n\n\n11. A box according to claim 10, wherein said hinge fold is formed by an edge between said front panel and said bottom panel.\n\n\n12. A box according to claim 2, wherein said second edge comprises a fold.\n\n\n13. A box according to claim 12, wherein said second edge is formed in said front panel.\n\n\n14. A box according to claim 12, wherein said second edge is formed within said bottom panel.\n\n\n15. A box according to claim 3, wherein said display tab has marketing indicia thereon.\n\n\n16. A box according to claim 15, wherein said front panel includes marketing indicia thereon.\n\n\n17. A combination shipping/display box for displaying goods for sale, said box comprising,\na front panel, a bottom panel and a plurality of other panels, \nsaid front, bottom and other panels defining a compartment for holding said goods, \nat least one of said bottom panel and said front panel including a display tab integrally formed therein, said display tab having a perforated first edge and a second edge adapted to hingedly attach said display tab to said box, \nsaid display tab being adapted to movably detach from said box along said perforated first edge but remain attached to said box along said second edge, \nsaid display tab comprising a swing portion and a display portion, said swing portion being hingedly attached to said box along said second edge, \nsaid display tab further comprising a hinge means for movement of said display portion relative to said swing portion, \nand said swing portion is formed in said front panel and said display portion is formed in said bottom panel. \n\n\n\n18. The box according to claim 17 wherein said hinge means is a hinge fold defined in said display tab.\n\n\n19. A box according to claim 18 wherein said hinge fold is formed by an edge between said front panel and said bottom panel. |  | 19 | Display box | US06837379 | ['B2', 'B1', 'A1']
A | 1. An apparatus for sorting particles of a material, comprising:\na frame; \na drive assembly attached to the frame to induce gyroscopic vibratory motion of the frame in a selected rotational direction; \nadjacent first and second inclined screens affixed to the frame, the screens each sloping downwardly away from an intermediate ridge, wherein the first inclined screen extends at a first angle with respect to a horizontal plane and the second inclined screen extends at a different, second angle with respect to the horizontal plane; \nwherein material dropped onto the intermediate ridge separates into a first stream passing along the first inclined screen and a second stream passing along the second inclined screen; \nwherein the first and second angles are selected in relation to the vibratory motion of the frame so that the first and second streams each move at substantially the same velocity along the respective first and second inclined screens; and \nwherein the intermediate ridge comprises a diverter member with opposing first and second radiused surfaces to transition the flow of the material from an initial substantially vertical flow into the respective first and second streams. \n\n\n\n2. The apparatus of claim 1, wherein the first and second inclined screens each have a plurality of screen apertures of selected size so that particles within the first and second streams smaller than the selected size pass through the screen apertures and particles larger than the selected size traverse the respective lengths of the first and second inclined screens.\n\n\n3. The apparatus of claim 1, further comprising a stand which supports the frame. |  | 3 | Low clearance dual-screen particle sorter | US06837380 | ['B2', 'A1']
N | 1. A highly permeable composite reverse osmosis membrane comprising:\na thin film containing an amide group directly connected to an aromatic ring and a microporous support to support the thin film; \nwherein the thin film is formed through an interfacial polymerization by reacting a polyvinyl alcohol-based aromatic amine compound having at least two amino groups with at least one substantially monomeric compound having at least two groups that react with the at least two amino groups on the polyvinyl alcohol-based aromatic amine compound, and \nwherein the highly permeable composite reverse osmosis membrane having a salt rejection of no less than 34% and no more than 80%, and a permeable flux of no less than 1.0 m3/m2&#xb7;d as assessed with a pH 6.5 aqueous solution comprising 500 mg/liter of sodium chloride at an operation pressure of 5 kg/cm2 and at a temperature of 25&#xb0; C. \n\n\n\n\n2. The highly permeable composite reverse osmosis membrane according to claim 1, wherein the at least one substantially monomeric compound is an acid chloride.\n\n\n3. The highly permeable composite reverse osmosis membrane according to claim 1, wherein the at least one substantially monomeric compound is at least one polyfunctional acid halide compound selected from the group consisting of aromatic, aliphatic, and alicyclic polyfunctional acid halide compounds.\n\n\n4. The highly permeable composite reverse osmosis membrane according to claim 1, wherein the permeable flux is no more than 5.3 m3/m2&#xb7;d. |  | 4 | Highly permeable composite reverse osmosis membrane and method of producing the same | US06837381 | ['B2', 'A1']
A | 1. A hanger for holding at least one wrench, the hanger including:\na board including at least one recess defined in a front face, wherein the at least one recess is defined between two sidewalls one of which defines a hole, wherein the hole defined in the one of the sidewalls includes an upper edge and a lower edge; and \nat least one holder including an upper edge integrally connected via a joint with the upper edge of the hole defined in the one of the sidewalls, with the at least one holder including a lower edge integrally connected with the lower edge of the hole defined in the one of the sidewalls, with the at least one holder formed as a single element with the one of the sidewalls and being elastically and pivotally mounted on the board for holding a wrench in the at least one recess. \n\n\n\n2. The hanger according to claim 1 wherein the at least one holder includes a stop formed thereon for restricting the wrench.\n\n\n3. A hanger for holding at least one wrench, the hanger including:\na board including at least one recess defined in a front face, with the board including at least one holder elastically and pivotally mounted thereon for holding a wrench in the at least one recess, and with the board including two holes each defined in a side of the board; and \na cover for covering the board, the cover including two hooks each formed in a sidewall for insertion in the holes of the board for retaining the board engaged with the cover, with the sidewalls of the cover being slideable upon and abutting with the sides of the board, with each of the hooks located in a U-shaped slit in the cover and around the hook allowing the hook to flex relative to the cover. \n\n\n\n4. The hanger according to claim 3 wherein the at least one holder includes a stop formed thereon for restricting the wrench.\n\n\n5. The hanger according to claim 3 wherein the at least one recess is defined between two sidewalls on one of which the at least one holder is mounted.\n\n\n6. The hanger according to claim 3 wherein the at least one recess is defined between two sidewalls one of which defines a hole in which the at least one holder is located.\n\n\n7. The hanger according to claim 6 wherein the hole defined in the one of the sidewalls includes an upper edge and a lower edge, and the at least one holder includes an upper edge connected with the upper edge of the hole defined in the one of the sidewalls and a lower edge connected with lower edge of the hole defined in the one of the sidewalls.\n\n\n8. The hanger according to claim 7 including a joint via which the upper edge of the at least one holder is connected with the upper edge of the hole defined in the one of the sidewalls.\n\n\n9. The hanger according to claim 8 wherein the joint is integrally formed as a single element between the upper edge of the at least one holder and the upper edge of the hole defined in the one of the sidewalls.\n\n\n10. The hanger according to claim 7 including a joint via which the lower edge of the at least one holder is connected with the lower edge of the hole defined in the one of the sidewalls.\n\n\n11. The hanger according to claim 10 wherein the joint is integrally formed as a single element between the lower edge of the at least one holder and the lower edge of the hole defined in the one of the sidewalls.\n\n\n12. The hanger according to claim 3 wherein the board includes at least one rod extending from a face thereof parallel to and spaced from the at least one recess, and the cover includes at least one hole defined in a face thereof for receiving the at least one rod.\n\n\n13. A hanger for holding at least one wrench, the hanger including:\na board including at least one recess defined in a front face thereof, with the board including at least one holder formed thereon in the at least one recess for elastically holding a wrench in the at least one recess, and with the board including two hooks each formed on a side thereof, with each of the hooks located in a U-shaped slit in the board and around the hook allowing the hook to flex relative to the board; and \na cover covering the board and including two holes defined therein for receiving the hooks of the board for retaining the board engaged with the cover, with the sidewalls of the cover being slideable upon and abutting with the sides of the board. \n\n\n\n14. The hanger according to claim 13 wherein the board includes at least one rod extending from a face thereof parallel to and spaced from the at least one recess, and the cover includes at least one hole defined in a face thereof for receiving the at least one rod.\n\n\n15. The hanger according to claim 13 wherein the at least one holder includes a stop formed thereon for restricting the wrench.\n\n\n16. The hanger according to claim 13 wherein the at least one recess is defined between two sidewalls on one of which the at least one holder is mounted.\n\n\n17. The hanger according to claim 13 wherein the at least one recess is defined between two sidewalls one of which defines a hole in which the at least one holder is located.\n\n\n18. The hanger according to claim 17 wherein the hole defined in the one of the sidewalls includes an upper edge and a lower edge, and the at least one holder includes an upper edge connected with the upper edge of the hole defined in the one of the sidewalls and a lower edge connected with lower edge of the hole defined in the one of the sidewalls.\n\n\n19. The hanger according to claim 18 including a joint via which the upper edge of the at least one holder is connected with the upper edge of the hole defined in the one of the sidewalls.\n\n\n20. The hanger according to claim 19 wherein the joint is integrally formed as a single element between the upper edge of the at least one holder and the upper edge of the hole defined in the one of the sidewalls. |  | 20 | Hanger for wrenches | US06837382 | ['B2', 'B1', 'B1', 'B1', 'B1', 'B2', 'B1', 'B1', 'A1']
N | 1. A tool organizer for mounting to and adapted for use with a vehicle lift rack having support arms, said tool organizer comprising:\nfour upstanding walls depending from a base and forming a storage volume for storing a plurality of tools and parts; \na selectively articulating lid enclosing said storage volume; \nadjustable attachment means depending from said storage volume, said attachment means removably attachable to said support arms for supporting said tool organizer by gravity impingement; \na U-shaped ring affixed to an external portion of at least one of said walls, said ring for supporting a hand tool; \na support plate projected from a front of said tool organizer and co-extensive with said base; \na plurality of intermediate apertures formed in said support plate, said plurality of intermediate apertures adapted sized to accommodate intermediate and large hand tools; \na plurality of small apertures formed in said support plate, said plurality of small apertures adapted to accommodate small hand tools; \nat least one large aperture formed in said support plate, said at least one large aperture adapted to accommodate a container. \n\n\n\n2. The tool organizer of claim 1 further comprising a slidably retained storage drawer provided beneath said base and said support plate for additional storage area, said base and said support plate operating as an enclosure for said storage drawer.\n\n\n3. The tool organizer of claim 2, wherein a face of said storage drawer is co-extensive with an anterior margin of said support plate, said storage drawer further comprising a handle for easily grasping for selectively opening and closing said storage drawer.\n\n\n4. The tool organizer of claim 1, wherein said tool organizer rests cantilevered to said support arms, thereby positioning said storage volume below a horizontal level of said support arms.\n\n\n5. The tool organizer of claim 1, wherein said four upstanding walls comprise a front wall opposite a rear wall, a first sidewall opposite a second sidewall, wherein said first sidewall and said second sidewall are intermediately disposed between said front wall and said rear wall.\n\n\n6. The tool organizer of claim 5, wherein said rear wall comprises a greater vertical profile than said front wall for providing ease of access to said storage volume.\n\n\n7. The tool organizer of claim 5, wherein said first sidewall and said second sidewall are inclined from said front wall to said rear wall for providing ease of access to said storage volume.\n\n\n8. The tool organizer of claim 1, wherein said lid is affixed to said storage volume by an articulating hinge.\n\n\n9. The tool organizer of claim 1, wherein said lid comprises a lock for securing contents of said storage volume from unauthorized removal and theft.\n\n\n10. The tool organizer of claim 1, wherein said attachment means comprise at least one hook adjustable in length to accommodate variations in widths of said support arms.\n\n\n11. The tool organizer of claim 1, wherein at least one of said upstanding walls comprises magnetic properties for attracting and supporting magnetic objects.\n\n\n12. The tool organizer of claim 1, wherein said tool organizer comprises a color in a general class of yellow for providing visual indication of said tool organizer location. |  | 12 | Tool organizer mounted to a vehicle lift rack | US06837383 | ['B1']
A | 1. A storage track adapted to be secured to a wall and to support pegboard panels in spaced relation to the wall, comprising\n(i) upper and lower longitudinal channels wherein \n(a) a horizontal support means is provided to receive edges of the pegboard panels; \n(b) front and rear vertical support means are provided to front and rear surfaces of the pegboard panels adjacent to the edges; and \n(c) lower surfaces of the upper longitudinal channel and an upper surface of the lower longitudinal channel comprise walls defining a horizontally extending &#x201c;L&#x201d; shaped groove to receive hooks and brackets; and \n(ii) a vertical extension of each rear vertical support means further comprises a longitudinal chamfered groove to receive fastening means for securing the storage track to the wall. \n\n\n\n2. A storage track as claimed in claim 1, wherein the storage track is extruded, and comprises longitudinal hollow tubular members for spacing the pegboard from the wall.\n\n\n3. A storage track as claimed in claim 1, comprising horizontally extending hollow, tubular members, said members having a planar back face to fit flush against the wall. |  | 3 | Storage track | US06837384 | ['B2', 'B2', 'B1', 'A1']
N | 1. In combination:\n(a) an easel that includes first and second frames and at least one elevated working surface supported with respect to said first frame; and \n(b) an apparatus for supporting articles on said easel that includes; \n(i) a substantially planar support member having opposed upper and lower edges and opposed front and rear surfaces; \n(ii) at least one compartment disposed on the front surface of the support member for supporting art gear in a position adjacent the elevated working surface; \n(iii) means mounted with respect to the support member and dimensioned to engage the first frame for maintaining the support member adjacent to the elevated working surface; \nwherein said means for maintaining the support member includes an adjustable member that facilitates adjustable positioning of said support member relative to said first frame and wherein said means for maintaining the support member engages the first frame of said easel, thereby maintaining said support member adjacent to the elevated working surface. \n\n\n\n\n2. A combination as recited in claim 1, further comprising corresponding snap-fit devices disposed on the rear surface of the support member of said apparatus, wherein the engagement of the snap-fit devices substantially reduces the size of the support member.\n\n\n3. A combination as recited in claim 2, further comprising at least one elongated rod mounted with respect to the rear surface of the support member between the corresponding snap-fit devices.\n\n\n4. A combination as recited in claim 1, wherein the means mounted with respect to the support member for maintaining the support member of said apparatus comprises one or more elongated rods for contacting the first frame and at least one adjustable strap for securing the support member to the easel.\n\n\n5. A combination as recited in claim 1, wherein the means mounted with respect to the support member for maintaining the support member comprises:\n(a) an upper elongated rod mounted with respect to the upper edge of the support member for contacting the first frame of the easel; \n(b) a lower elongated rod mounted with respect to the lower edge of the support member for contacting the first frame of the easel; and, \n(c) at least one adjustable strap mounted with respect to the upper edge of the support member for securing the support member to the easel. \n\n\n\n6. A combination as recited in claim 5, further comprising a dividing elongated rod associated with the rear surface of the support member and positioned between the upper and lower edges.\n\n\n7. A combination as recited in claim 6, wherein the dividing elongated rod is substantially longer than the upper and lower elongated rods.\n\n\n8. A combination as recited in claim 1, wherein the support member is made of nylon.\n\n\n9. In combination:\n(a) an easel that includes first and second frames and at least one elevated working surface supported with respect to said first frame; and \n(b) an apparatus for supporting articles on the easel, the apparatus including: \n(i) a substantially planar support member having opposed upper and lower edges and opposed front and rear surfaces; \n(ii) at least one compartment disposed on the front surface of the support member for supporting art gear in a position adjacent the elevated working surface; \n(iii) first and second rods mounted with respect to the support member at the upper and lower edges of the support member, the first and second rods being dimensioned to maintain the support member adjacent to the elevated working surface by engaging the first frame of the easel; and \n(iv) at least one adjustable strap mounted with respect to the upper edge of the support member for securing the support member to the easel such that the upper edge of the support member is adjacent to the elevated working surface. \n\n\n\n\n10. The combination of claim 9, wherein the apparatus for supporting articles further comprises means disposed adjacent the upper and lower edges for securing the support member in a folded configuration with the upper and lower edges substantially in the same plane.\n\n\n11. The combination of claim 10, wherein the means for securing the support member in a folded configuration includes corresponding snap-fit\ndevices disposed on the rear surface of the support member. \n |  | 11 | Apparatus for supporting articles on an easel | US06837385 | ['B2', 'B1', 'A1', 'A1']
A | 1. A support shelf for mounting on a column comprising:\na) at least one pie-shaped segment; \nb) said at least one pie-shaped segment having a front, right and left sides each having the same length, a back edge, and a support platform having a top and a bottom; \nc) said platform comprising spaced reinforcing ribs connecting said front, said back edge and said left and right sides; \nd) column mounting means on said front for mounting said support shelf to a column; \ne) said back edge having an upstanding rim to prevent displacement of articles placed on said support shelf; \nf) said column mounting means extending upwardly from said support platform top and downwardly from said support platform bottom; \ng) said left and right sides each having an upwardly extending anti-buckling wall connecting said back edge to said front and to prevent displacement of articles placed on said support shelf; and, \nh) said left and right sides each having a downwardly extending anti-buckling wall connected to said front and extending toward said back edge. \n\n\n\n2. A support shelf for column mounting as in claim 1 and wherein:\na) said platform includes a central reinforcing member extending downwardly and tapering from said front to said back edge, and connecting said front to said back edge. \n\n\n\n3. A support shelf for column mounting as in claim 2 and wherein:\na) said spaced reinforcing ribs comprise a first parallel series and a second parallel series; and; \nb) said first parallel series runs parallel to said central reinforcing member. \n\n\n\n4. A support shelf for column mounting as in claim 3 and wherein:\na) said second series runs perpendicular to said central reinforcing member. \n\n\n\n5. A support shelf for column mounting as in claim 1 and wherein:\na) said reinforcing ribs are T-shaped in cross section. \n\n\n\n6. A support shelf for column mounting as in claim 1 and including:\na) an arcuate article mounting member extending from said left side to said right side and substantially central of said reinforcing ribs and spaced a substantial distance from said front and said back edge. \n\n\n\n7. A support shelf for column mounting as in claim 6 and wherein;\na) said arcuate article mounting member includes mounting means for receiving and suspending an article beneath said support shelf. \n\n\n\n8. A support shelf for column mounting as in claim 1 and wherein:\na) said anti-buckling walls have fastener means for connecting similar pie-shaped segments together to increase load carrying capacity up to 360&#xb0; around a column. \n\n\n\n9. A support shelf for column mounting as in claim 1 and wherein:\na) said upstanding rim includes article mounting means. \n\n\n\n10. A support shelf for column mounting as in claim 1 and including:\na) an adhesive backed strip for mounting to said pie-shaped segment front to be positioned on said column for preventing slipping of said support shelf on said column when mounted thereon. \n\n\n\n11. A support shelf for column mounting as in claim 1 and wherein:\na) said anti-buckling walls each include a tie strap slot adjacent said front for securing said support shelf to a column. \n\n\n\n12. A support shelf for column mounting as in claim 1 and wherein:\na) said anti-buckling walls are tapered from said front toward said back edge. \n\n\n\n13. A support shelf for column mounting as in claim 12 and wherein:\na) said anti-buckling walls at said front each include a flat portion connected to said taper for added strength at said front. \n\n\n\n14. A support shelf for column mounting as in claim 1 and wherein:\na) said at least one pie-shaped segment covers an arc of about 90&#xb0;. \n\n\n\n15. A support shelf for column mounting as in claim 1 and including:\na) a plurality of said pie-shaped segments interconnectable for mounting on a column. \n\n\n\n16. A support shelf for column mounting as in claim 1 and wherein:\na) said front includes a concavity for engaging said column. \n\n\n\n17. A support shelf for column mounting as in claim 1 and wherein:\na) said front is tapered about 1&#xb0;for ease in mold release. \n\n\n\n18. A support shelf for column mounting as in claim 1 and wherein:\na) said at least one pie-shaped segment is a one piece molded structure. \n\n\n\n19. A support shelf for column mounting as in claim 18 and wherein:\na) said one piece molded structure is of a high density thermoplastic. \n\n\n\n20. A support shelf for column mounting as in claim 1 and wherein:\na) said spaced reinforcing ribs comprise a first parallel series and a second parallel series, \nb) said first parallel series extending transversely to said second parallel series. \n\n\n\n21. A support shelf for column mounting as in claim 1 and wherein:\na) said back edge is an arc. \n\n\n\n22. A support shelf for column mounting as in claim 1 and wherein:\na) said back edge is a chord. \n |  | 22 | Space saving support shelf for column mounting | US06837386 | ['B1', 'B1', 'B1', 'B1', 'B1', 'B1', 'B1', 'A1']
N | 1. A product display comprising:\na pair of side supports, each side support comprising a pair of substantially vertical members, and a plurality of parallel U-shaped rods extending between said vertical members, said U-shaped rods extending in a direction inclined from horizontal; \na plurality of exhibiting grates, each grate including a pair of lateral support elements at each end thereof, said lateral support elements engaging top surfaces of a pair of said U-shaped rods to support said grate on said U-shaped rods; \nat least one of said support elements engaging a part of a respective U-shaped rod to maintain said grate in a display position; and \nsaid at least one support element disengaging said part of said respective U-shaped rod when said grate is shifted to permit said grate to slide along said U-shaped rods to a restocking position. \n\n\n\n2. A product display as in claim 1, wherein each grate comprises two forward support elements and two rearward support elements;\nsaid forward support elements engaging part of said U-shaped rods to maintain said grate in a display position; \nsaid forward support elements disengaging said part of said U-shaped rods to permit said grate to slide to a restocking position. \n\n\n\n3. A product display as in claim 2, wherein said support elements are L-shaped.\n\n\n4. A product display as in claim 2 further comprising at least one hook element for retaining said grate on said U-shaped rods.\n\n\n5. A product display as in claim 2, further comprising at least one hook element generally adjacent a rearward position of each said grate to retain said grate on said U-shaped rods in both said display position and said re-stocking position.\n\n\n6. A product display as in claim 5, comprising a pair of hook elements generally adjacent said rearward supporting elements.\n\n\n7. A product display as in claim 6, wherein said hook elements engage lower surfaces of said U-shaped rods.\n\n\n8. A product display as in claim 5, wherein said hook element engages a lower surface of said U-shaped rod.\n\n\n9. A product display as in claim 1, wherein said support elements are L-shaped.\n\n\n10. A product display as in claim 1, further comprising a sliding comb associated with at least one grate, said sliding comb comprising a plurality of parallel bars for facilitating sliding of products toward a lower portion of the grate, said parallel bars being joined together by at least one lateral rod.\n\n\n11. A product display as in claim 1, wherein said U-shaped rods are inclined at an angle between approximately 15 degrees to approximately 45 degrees to horizontal.\n\n\n12. A product display as in claim 1, further comprising a base module, said base module including vertical elements engageable with said substantially vertical members for supporting said side supports, and a further support for decorative or advertising elements.\n\n\n13. A product display as in claim 1, further comprising an upper module, said upper module comprising vertical elements for engaging said substantially vertical members of said side supports, and a further support for decorative or advertising elements. |  | 13 | Modular product display | US06837387 | ['B2', 'B1', 'A1', 'A1']
A | 1. A safety device for preventing heavy objects from falling off a shelf, comprising:\na pair of horizontally disposed top and bottom wire ropes for stretching above and below a shelf opening, \na pair of left and right screens for sliding attachment between the top and bottom wire ropes such that each screen can be horizontally separated at the middle, and wherein outside edges of each screen can be fixed to said shelf opening to the left and right; \na left bar attached to a right edge of the left screen; \na right bar attached to a left edge of the right screen; and \na clasp for latching and unlatching the left and right bars together for securing and accessing heavy objects stored on said shelf behind the screens. \n\n\n\n2. The safety device of claim 1, further comprising:\na pair of left and right posts for extending above a top shelf and for providing mechanical support to the top wire rope. \n\n\n\n3. The safety device of claim 2, wherein:\nsaid outside edges of each screen are fixed to the left and right posts. \n\n\n\n4. The safety device of claim 2, further comprising\na back wire stay attached to one of the posts for providing mechanical support. \n\n\n\n5. The safety device of claim 2, further comprising:\na pair of guy wire stays attached to one of the posts for providing mechanical support by crisscrossing between opposite sides. \n\n\n\n6. The safety device of claim 1, wherein:\nthe screens comprise flexible netting stretched between the top and bottom wire ropes. \n |  | 6 | Warehouse pallet-rack safety netting system | US06837388 | ['B2', 'B2', 'B2', 'B2', 'A1']
N | 1. A profile-section support system, comprising:\nhollow profile-section supports (10, 40, 41, 42, 60) of polygonal cross section, having at least one of outer side (14, 15, 16, 17) with edges provided with ribs (18, 19, 20, 21) defining grooves (22) with peripheral undercuts therebetween; \nadditional parts selected from the group consisting of further profile-section supports (10, 40, 41, 42, 60) and other parts; \nconnecting elements (43, 44, 63) anchored in said undercuts and connecting said additional parts, said connecting elements having corner regions with inner corner grooves (23), thereby allowing a spreading apart of the ribs (18, 19, 20, 21) with deformation of the at least one outer side (14, 15, 16, 17) wherein ribs are disposed on the at least one outer side (14, 16, 17) adjoining the hollow profile-section supports (10, 40, 41, 42, 60), and wherein two ribs (18, 19, 20, 21) on an edge between adjacent outer sides (14, 16, 17) of the hollow profile-section supports (10, 40, 41, 42, 80) define an outer corner groove (24). \n\n\n\n2. The profile-section support system of claim 1, wherein the outer corner groove (24) has peripheral undercuts for receiving securing elements.\n\n\n3. The profile-section support system of claim 1, wherein the inner and outer corner grooves (23, 24) are disposed such that between them, the inner and outer corner grooves define a pivot axis (D1) for a spreading motion of the two ribs (20, 21) that define the outer corner groove (24).\n\n\n4. The profile-section support system of claim 2, wherein the peripheral undercuts of the grooves (22) on the outer sides of the hollow profile-section supports and the peripheral undercuts of the outer corner grooves (24) define pivot axes (D2, D2) for a pivoting motion of regions (20.1, 21.1) of the ribs (20, 21) that form the peripheral undercuts.\n\n\n5. The profile-section support system of claim 3, wherein the ribs (20, 21) containing or defining the pivot axes (D1, D2, D3) are disposed at least slightly inclined in a direction of an inside of the groove.\n\n\n6. The profile-section support system of claim 1, wherein the inner and outer corner grooves (23, 24) are disposed and shaped such that an impact or tensile stress on the face ends of the ribs (18, 19, 20, 21) is transmitted linearly to an opposite side (14, 15, 16, 17) of the hollow profile-section supports (10), and wherein no compression or expansion of the cross section of the hollow profile-section supports (10) occurs.\n\n\n7. The profile-section support system of claim 1, wherein on portions of the ribs (20.1, 21.1) that define the undercuts of the grooves (22, 25, 29, 61) on the sides (14, 15, 16, 17) of the hollow profile-section supports, small additional grooves (67) are disposed for receiving edges of spring elements (64), wherein said spring elements cooperate with sliding blocks (63), wherein said blocks can be anchored in the groove (22, 25, 29, 61) formed by the ribs (18, 19, 20, 21).\n\n\n8. The profile-section support system of claim 1, wherein the profile-section supports (10, 40, 41, 42, 60) are subdivided into a plurality of chambers (11, 12, 13).\n\n\n9. The profile-section support system of claim 8, wherein the chambers (11, 12, 13) have an at least approximately square cross section.\n\n\n10. The profile-section support system of claim 9, wherein the profile-section supports (10, 40, 41, 42, 60) have middle ribs (28) protruding outwardly at points where chamber partitions (26, 27) abut the outer profile walls (16, 17), wherein the middle ribs and/or the middle ribs and the outer ribs (18, 21) disposed on outer edge regions of the profile-section supports (10, 40, 41, 42, 60), define grooves (25, 29) with peripheral undercuts.\n\n\n11. The profile-section support system of claim 10, wherein the middle ribs (28) are disposed rigidly, and wherein the grooves (25) defined between the middle ribs (28) and the outer ribs (28, 21) are asymmetrical with respect to a center axis (30).\n\n\n12. The profile-section support system of claim 11, wherein groove openings (X1, X2) are disposed asymmetrically with respect to the center axis (30) of the grooves (25).\n\n\n13. The profile-section support system of claim 10, wherein fast-action connecting elements (43, 44, 63) are anchorable in the grooves (25, 29), and wherein the fast-action connecting elements are also anchorable in side grooves (22) of the single-chamber hollow profile-section supports without middle ribs.\n\n\n14. The profile-section support system of claim 1, wherein the connecting elements (43, 44, 63) have a leaf spring (48) bent into a U, wherein legs of the U are shaped into locking lugs (49) that engage the groove (22, 25, 219, 47, 61), provided with an undercut, and wherein legs of the U can be braced by means of spreading apart of the legs in the groove (22, 25, 29, 47, 61) by means of a body of rotation (50), wherein said body of rotation is actuatable by a wrench (51).\n\n\n15. The profile-section support system of claim 14, wherein no stops for limiting a closing position of the body of rotation (50) are disposed on the fast-action connecting element (43, 44).\n\n\n16. The profile-section support system of claim 14, wherein the body of rotation (50) is actuatable by means of a socket wrench (51) having a rectangular cross section. |  | 16 | Profile-section support system for industrial-fair and exhibition construction | US06837389 | ['B2', 'B1', 'B1', 'B1', 'B2', 'A1', 'A1']
A | 1. A lightweight container structure comprising:\na container made of a generally biaxially oriented polyester material; said container having a neck portion defining a mouth; a shoulder portion formed with said neck portion and extending downward therefrom; a bottom portion forming a base; and a sidewall extending between and joining said shoulder portion with said bottom portion, said sidewall having a substantially oval shape in cross-section, said oval shape including a pair of opposing ends and a pair of opposing sides, said sidewall including a pair of opposing columns and a pair of opposing panels, said panels being located at said opposing sides of said oval shape and between said columns, said panels vary in width progressing from a top to a bottom thereof, said columns vary in width progressing from a top to a bottom thereof, and a plurality of transition walls each disposed between and joining one of said pair of opposing columns and an adjacent one of said pair of opposing panels, wherein said columns are generally concave shaped; \na fluid within said container wherein said fluid when filled in said container is initially at a temperature measurably above room temperature; \na closure engaging said neck portion and sealing said fluid within said container while said fluid remains at said temperature; and \nsaid neck portion, said shoulder portion, said sidewall, said bottom portion and said fluid sealed within said container by said closure all cooperate to allow said columns of said sidewall to deflect radially outward to a generally vertical orientation as said panels of said sidewall contract inward from vacuum forces created within said container as said fluid cools from said temperature measurably above room temperature after said sealing of said container. \n\n\n\n2. The lightweight container structure according to claim 1 wherein said panels are mirror images of one another.\n\n\n3. The lightweight container structure according to claim 1 wherein said columns are mirror images of one another.\n\n\n4. The lightweight container structure according to claim 1 wherein a combined circumferential length of said panels is greater than two-thirds (&#x2154;) of a total sidewall circumference defined at a midpoint of said sidewall.\n\n\n5. The lightweight container structure according to claim 1 wherein said columns include an upper end, a lower end and a center, and decrease in width over at least a portion of their length progressing from said upper end and said lower end toward said center.\n\n\n6. The lightweight container structure according to claim 1 wherein said columns include a longitudinal midpoint and have a minimum width about said longitudinal midpoint.\n\n\n7. The lightweight container structure according to claim 1 wherein said sidewall has an inwardly concave silhouette elevationally viewed from a side facing one of said columns.\n\n\n8. The lightweight container structure according to claim 1 wherein said sidewall has a first hourglass silhouette when viewed from a side facing one of said columns and has a second hourglass silhouette when viewed from a side facing one of said panels, said second hourglass silhouette being less defined than said first hourglass silhouette.\n\n\n9. The lightweight container structure according to claim 1 wherein a material forming said sidewall is heat treated.\n\n\n10. The lightweight container structure according to claim 1 wherein said panels are vacuum panels.\n\n\n11. The lightweight container structure according to claim 10 wherein said panels absorb greater than 50% of a vacuum applied to said container upon cooling after hot-filling.\n\n\n12. The lightweight container structure according to claim 10 wherein said panels absorb greater than 65% of a vacuum applied to said container upon cooling after hot-filling.\n\n\n13. The lightweight container structure according to claim 10 wherein said panels absorb greater than 85% of a vacuum applied to said container upon cooling after hot-filling.\n\n\n14. The lightweight container structure according to claim 10 wherein a 500 ml version container weighs less than 23 grams inclusive of said neck portion.\n\n\n15. The lightweight container structure according to claim 10 wherein a 500 ml version container weighs less than 18.5 grams exclusive of said neck portion.\n\n\n16. The lightweight container structure according to claim 1 wherein said panels progressively exhibit an increase in deflection resistance as said panels are deflected inward.\n\n\n17. The lightweight container structure according to claim 16 wherein a substantially consistent dosage of a product contained within said container is dispensed upon successive manual inward deflection of said panels.\n\n\n18. The lightweight container structure according to claim 10 wherein said panels progressively exhibit an increase in deflection resistance as said panels are deflected inward.\n\n\n19. The lightweight container structure according to claim 18 wherein a substantially consistent dosage of a product contained within said container is dispensed upon successive manual inward deflection of said panels.\n\n\n20. The lightweight container structure according to claim 1 wherein said shoulder portion defines a generally circular cross section immediately adjacent to said sidewall and said bottom portion defines a generally circular cross section immediately adjacent to said sidewall.\n\n\n21. The lightweight container structure according to claim 20 wherein said shoulder portion defines a maximum diameter of said container.\n\n\n22. The lightweight container structure according to claim 20 wherein said bottom portion defines a maximum diameter of said container.\n\n\n23. The lightweight container structure according to claim 22 wherein said shoulder portion defines a second diameter, said second diameter being substantially equal to said maximum diameter.\n\n\n24. The lightweight container structure according to claim 1 wherein said shoulder portion, said bottom portion and said sidewall include an embossed motif.\n\n\n25. The lightweight container structure according to claim 7 wherein said panels include a grip allowing a person to grasp said container with a thumb and fingers of one hand.\n\n\n26. The lightweight container structure according to claim 25 wherein said panels initially offer resistance to squeezing pressure of said thumb and fingers of one hand against said panels and progressively increases resistance with an increase of squeezing pressure.\n\n\n27. A lightweight container structure comprising:\na container made of a generally biaxially oriented polyester material; said container having a neck portion defining a mouth; a shoulder portion formed with said neck portion and extending downward therefrom; a bottom portion forming a base; and a sidewall extending between and joining said shoulder portion with said bottom portion, said sidewall including a pair of opposing columns and a pair of opposing panels, said columns having a shape that is generally concave when the container is initially formed and viewed from a side facing one of said panels; \na fluid within said container; \na closure engaging said neck portion and sealing said fluid within said container; and \nsaid neck portion, said shoulder portion, said sidewall, said bottom portion and said fluid sealed within said container by said closure all cooperate to allow said panels to deflect inwardly and said columns to deflect outwardly in response to reduced pressure in said container, and wherein said columns deflect outwardly from said generally concave orientation to a generally vertical orientation in response to reduced pressure. \n\n\n\n28. A lightweight container structure comprising:\na container made of a generally biaxially oriented polyester material; said container having a neck portion defining a mouth; a shoulder portion formed with said neck portion and extending downward therefrom; a bottom portion forming a base; and a sidewall extending between and joining said shoulder portion with said bottom portion, said sidewall having a substantially oval shape in cross-section, said oval shape including a pair of opposing ends and a pair of opposing sides, said sidewall including a pair of opposing columns and a pair of opposing panels, said panels being located at said opposing sides of said oval shape and between said columns, said panels vary in width progressing from a top to a bottom thereof, said columns vary in width progressing from a top to a bottom thereof, and a plurality of transition walls each disposed between and joining one of said pair of opposing columns and an adjacent one of said pair of opposing panels, wherein said columns are generally concave shaped when the container is initially formed and wherein said columns deflect outwardly from said generally concave orientation to a generally vertical orientation in response to reduced pressure. \n |  | 28 | Hot-fillable, blow molded container | US06837390 | ['B2', 'A1']
N | 1. A suspension strap, for use upon a bulk material cargo container liner in order to properly support the bulk mater-ial cargo container liner at any one of a plurality of pre-determined elevational levels within a bulk material cargo container so as to match the elevational level at which a bulk material cargo container liner support is fixedly disposed within a bulk material cargo container, comprising:\nan elongated suspension strap; \nmeans for fixedly securing said elongated suspension strap within an upper corner region of a bulk material cargo container liner such that said elongated suspension strap will be oriented vertically and will have an upper edge portion; and \nat least three fastener grommets, fixedly mounted within said vertically oriented suspension strap so as to be disposed along a predetermined vertical array wherein said at least three fastener grommets are respectively located at a first predetermined distance of twelve inches (12.00&#x2033;), a second predetermined distance of twenty-two inches (22.00&#x2033;), and a third predetermined distance of thirty-two inches (32.00&#x2033;) beneath said upper edge portion of said vertically oriented suspension strap, for attaching a predetermined one of said at least three fastener grommets to a bulk material cargo container liner support fixedly disposed within a bulk material cargo container, \nwhereby regardless of the elevational level, comprising twelve inches (12.00&#x2033;), twenty-two inches (22.00&#x2033;), and thirty-two inches (32.00&#x2033;) beneath the upper wall portion of the bulk material cargo container at which the bulk material cargo container liner support is fixedly disposed within the bulk material cargo container, the bulk material cargo container liner can be adjustably positioned with respect to the bulk material cargo container liner support disposed within the bulk material cargo container by operatively mating said predetermined one of said at least three fastener grommets with the bulk material cargo container liner support such that the bulk material cargo container liner will be disposed at a proper elevational level within the bulk material cargo container so as to facilitate the proper inflation of the bulk material cargo container liner within the bulk material cargo container. \n\n\n\n2. The suspension strap as set forth in claim 1 wherein:\nsaid vertically oriented suspension strap comprises a three-ply laminate. \n\n\n\n3. The suspension strap as set forth in claim 2, wherein:\nsaid three-ply laminate comprises polyethylene. \n\n\n\n4. The suspension strap as set forth in claim 1, further comprising:\na reinforcing strip fixedly mounted upon said vertically oriented suspension strap. \n\n\n\n5. The suspension strap as set forth in claim 4, wherein:\nsaid vertically oriented suspension strap is folded over upon itself; and \nsaid reinforcing strip is fixedly secured interiorly of said folded over vertically oriented suspension strap. \n\n\n\n6. The suspension strap as set forth in claim 5, wherein:\nsaid reinforcing strip is fabricated from woven polypropylene. \n\n\n\n7. The suspension strap as set forth in claim 4, wherein:\nsaid at least three fastener grommets fixedly mounted within said vertically oriented suspension strap are also fixedly mounted within said reinforcing strip. \n\n\n\n8. The suspension strap as set forth in claim 1, wherein:\nsaid at least three fastener grommets comprises five fastener grommets wherein a fourth fastener grommet is fixedly mounted within said vertically oriented suspension strap at a location which is above said first fastener grommet, and a fifth fastener grommet is fixedly mounted within said vertically oriented suspension strap at a location which is beneath said third fastener grommet such that when the fastener, for attaching a predetermined one of said at least three fastener grommets to the bulk material cargo container liner support fixedly disposed within the bulk material cargo container, is passed through said predetermined one of said at least three fastener grommets, at least two fastener grommets are disposed upon opposite sides of said predetermined one of said at least three fastener grommets, which is fastened to the bulk material cargo container liner support fixedly disposed within the bulk material cargo container by the fastener passed through said predetermined one of said at least three fastener grommets, so as to reinforce the suspension loads impressed upon said predetermined one of said at least three fastener grommets as a result of said predetermined one of said at least three fastener grommets being attached to the bulk material cargo container liner support, fixedly disposed within the bulk material cargo container, by the fastener passed through said predetermined one of said at least three fastener grommets. \n\n\n\n9. A suspension system, in combination with a bulk material cargo container liner, in order to properly support said bulk material cargo container liner at any one of a plurality of predetermined elevational levels within a bulk material cargo container so as to match the elevational level at which a bulk material cargo container liner support is fixedly disposed within a bulk material cargo container, comprising:\na bulk material cargo container liner; \nat least one vertically oriented suspension strap fixedly secured within an upper corner region of said bulk material cargo container liner; and \na plurality of fastener grommets, fixedly mounted within said at least vertically oriented suspension strap so as to be disposed along a predetermined vertical array wherein said plurality of fastener grommets are vertically spaced from each other by means of predetermined distances, for attaching a predetermined one of said plurality of fastener grommets to a bulk material cargo container liner support fixedly disposed within a bulk material cargo container, \nwhereby regardless of the elevational level at which the bulk material cargo container liner support is fixedly disposed within the bulk material cargo container, said bulk material cargo container liner can be adjustably positioned with respect to the bulk material cargo container liner support disposed within the bulk material cargo container by operatively mating said predetermined one of said plurality of fastener grommets with the bulk material cargo container liner support such that the bulk material cargo container liner will be disposed at a proper elevational level within the bulk material cargo container so as to facilitate the proper inflation of said bulk material cargo container liner within the bulk material cargo container. \n\n\n\n10. The suspension system as set forth in claim 9, wherein:\nsaid at least one vertically oriented suspension strap comprises a three-ply laminate. \n\n\n\n11. The suspension system as set forth in claim 10 wherein:\nsaid three-ply laminate comprises polyethylene. \n\n\n\n12. The suspension system as set forth in claim 9, further comprising:\na reinforcing strip fixedly mounted upon said vertically oriented suspension strap. \n\n\n\n13. The suspension system as set forth in claim 12, wherein:\nsaid vertically oriented suspension strap is folded over upon itself; and \nsaid reinforcing strip is fixedly secured interiorly of said folded over vertically oriented suspension strap. \n\n\n\n14. The suspension system as set forth in claim 13, wherein:\nsaid reinforcing strip is fabricated from woven polypropylene. \n\n\n\n15. The suspension system as set forth in claim wherein:\nsaid plurality of fastener grommets fixedly mounted within said vertically oriented suspension strap are also fixedly mounted within said reinforcing strip. \n\n\n\n16. The suspension system as set forth in claim 9, wherein:\nsaid plurality of fastener grommets fixedly mounted within said vertically oriented suspension strap comprise at least three fastener grommets. \n\n\n\n17. The suspension system as set forth in claim 16, wherein:\nsaid vertically oriented suspension strap comprises an upper edge portion; and \nsaid at least three fastener grommets are respectively located at a first predetermined distance of twelve inches (12.00&#x2033;), a second predetermined distance of twenty-two inches (22.00&#x2033;), and a third predetermined distance of thirty-two inches (32.00&#x2033;) beneath said upper edge portion of said vertically oriented suspension strap, \nwhereby regardless of the elevational level, comprising twelve inches (12.00&#x2033;), twenty-two inches (22.00&#x2033;), and thirty-two inches (32.00&#x2033;) beneath the upper wall portion of the bulk material cargo container at which the bulk material cargo container liner support is fixedly disposed, said bulk material cargo container liner will be disposed at a proper elevational level within the bulk material cargo container so as to facilitate the proper inflation of said bulk material cargo container liner within the bulk material cargo container. \n\n\n\n18. The suspension system as set forth in claim 17, wherein:\nsaid at least three fastener grommets comprises five fastener grommets wherein a fourth fastener grommet is fixedly mounted within said vertically oriented suspension strap at a location which is above said first fastener grommet, and a fifth fastener grommet is fixedly mounted within said vertically oriented suspension strap at a location which is beneath said third fastener grommet such that when the fastener, for attaching a predetermined one of said at least three fastener grommets to the bulk material cargo container liner support fixedly disposed within the bulk material cargo container, is passed through said predeter-mined one of said at least three fastener grommets, at least two fastener grommets are disposed upon opposite sides of said predetermined one of said at least three fastener grom-mets, which is fastened to the bulk material cargo container liner support fixedly disposed within the bulk material car-go container by the fastener passed through said predeter-mined one of said at least three fastener grommets, so as to reinforce the suspension loads impressed upon said predetermined one of said at least three fastener grommets as a result of said predetermined one of said at least three fastener grommets being attached to the bulk material cargo container liner support, fixedly disposed within the bulk material cargo container, by the fastener passed through said predetermined one of said at least three fastener grom-mets. \n\n\n\n19. The suspension system as set forth in claim 9, wherein:\nsaid at least one vertically oriented suspension strap fixedly secured to said bulk material cargo container liner comprises a pair of vertically oriented suspension straps. \n\n\n\n20. The suspension system as set forth in claim 19, wherein:\nsaid pair of vertically oriented suspension straps are fixedly mounted to opposite side, upper front nose corner regions of said bulk material cargo container liner. \n\n\n\n21. The suspension system as set forth in claim 20, wherein:\nsaid pair of vertically oriented suspension straps are heat-sealed to said upper front nose corner regions of said bulk material cargo container liner.\n |  | 21 | Suspension system for bulk material cargo container liner | US06837391 | ['B2', 'A1']
A | 1. An arrangement for resealing a beverage container having a top with an aperture that can be opened to discharge the beverage and an outer bead around the top, the arrangement comprising:\na main cap for engagement over the beverage container top for covering the beverage container top, the main cap having a threaded neck with an opening therethrough for discharging beverage from the beverage container; \na seal member hermetically connected to the main cap and extending toward the beverage container when the main cap is over the beverage container, the seal member having a free flexible pressure sealing portion adapted to engage against and hermetically seal with the beverage container, for resealing the aperture, the pressure sealing portion having an outer surface which, with the main cap engaged over the beverage container, lies at least partially against the container, and an exposed inner surface so that pressure from the beverage container acts on the inner surface of the pressure sealing portion and presses the outer surface of the sealing portion against the container to increase the hermetic sealing effect; \nlocking means connected to the main cap for removably fixing the main cap to the beverage container with sufficient force to resist pressure from, and to maintain pressure in the beverage container; \na secondary cap threadably engaged to the threaded neck of the main cap for closing the opening through the main cap with sufficient force to resist pressure from, and to maintain pressure in the beverage container, the secondary cap extending over and fully covering the main cap and locking means; and \nanti-rotation means extending from the main cap for engagement to resist co-rotation of the main and secondary caps when the secondary cap is threadably engaged onto and off the threaded neck, the anti-rotation means comprising an anti-rotation projection extending outwardly from the main cap end beyond the secondary cap for engagement by a user to hold the main cap against rotation. \n\n\n\n2. The arrangement according to claim 1, wherein the anti-rotation projection comprises a loop fixed to the main cap for also functioning to hang the beverage container from the loop.\n\n\n3. The arrangement according to claim 2, wherein the loop extends downwardly from the main and secondary cap and along a side of the beverage contain.\n\n\n4. An arrangement for resealing a beverage container having a top with an aperture that can be opened to discharge the beverage and an outer bead around the top, the arrangement comprising:\na main cap for engagement over the beverage container top for covering the beverage container top, the main cap having a threaded neck with an opening therethrough for discharging beverage from the beverage container; \na seal member hermetically connected to the main cap and extending toward the beverage container when the main cap is over the beverage container, the seal member having a free flexible pressure sealing portion adapted to engage against and hermetically seal with the beverage container, for resealing the aperture, the pressure sealing portion having an outer surface which, with the main cap engaged over the beverage container, lies at least partially against the container, and an exposed inner surface so that pressure from the beverage container acts on the inner surface of the pressure sealing portion and presses the outer surface of the sealing portion against the container to increase the hermetic sealing effect; \nlocking means connected to the main cap for removably fixing the main cap to the beverage container with sufficient force to resist pressure from, and to maintain pressure in the beverage container; \na secondary cap threadably engaged to the threaded neck of the main cap for closing the opening through the main cap with sufficient force to resist pressure from, and to maintain pressure in the beverage container; and \nanti-rotation means defined on the main cap for engagement to resist co-rotation of the main and secondary caps when the secondary cap is threadably engaged onto and oil the threaded neck; \nthe locking means comprising a sleeve engaged around the main cap, the sleeve having a pair of opposite lower arcuate hooks for engaging under the bead of the beverage container to hold the main cap to the beverage container, the sleeve having a pair of upward extension above the hooks and a pair of small dimension portions with tower recesses between the opposite hooks which are bendable to allow spreading of the opposite hooks to disengage from the bead; \nthe main cap have a pair of side projections extending into the lower recesses, the anti-rotation means comprising an anti-rotation projection extending outwardly and downwardly from one of the side projection of the main cap, and beyond the secondary cap for engagement by a user to hold the main cap against rotation. \n\n\n\n5. An arrangement for resealing a beverage container having a top with an aperture that can be opened to discharge the beverage and an outer bead around the top, the arrangement comprising:\na main cap for engagement over the beverage container top for covering the beverage container top, the main cap having a threaded neck with an opening therethrough for discharging beverage from the beverage container; \na seal member hermetically connected to the main cap and extending toward the beverage container when the main cap is over the beverage container, the seal member having a free flexible pressure sealing portion adapted to engage against and hermetically seal with the beverage container, for resealing the aperture, the pressure sealing portion having an outer surface which, with the main cap engaged over the beverage container, lies at least partially against the container, end an exposed inner surface so that pressure from the beverage container acts on the inner surface of the pressure sealing portion and presses the outer surface of the sealing portion against the container to increase the hermetic sealing effect; \nlocking means connected to the main cap for removably fixing the main cap to the beverage container with sufficient force to resist pressure from, and to maintain pressure in the beverage container, the locking means comprising a sleeve engaged around the main cap, the sleeve having a pair of opposite lower arcuate hooks for engaging under the bead of the beverage container to hold the main cap to the beverage container, the sleeve having a pair of upward extensions above the hooks end a pair of small dimension portions with lower recesses between the opposite hooks which are bendable to allow spreading of the opposite hooks to disengage from the bead, the main cap having a pair side projections extending into the lower recesses; end \na secondary cap threadably engaged to the threaded neck of the main cap for closing the opening through the main cap with sufficient force to resist pressure from, and to maintain pressure in the beverage container. \n\n\n\n6. The arrangement according to claim 5, wherein the sleeve includes a ring extending radially inwardly toward the main cap, the main cap including a pair of opposite grooves each for receiving a retaining portion of the ring to retain the sleeve to the main cap, ring bending to allow the hooks to spread while the retaining portions of the ring in the opposite grooves limiting the amount of bending.\n\n\n7. The arrangement according to claim 5, wherein the secondary cap is dome shaped and extends over the main cap and the sleeve, the dome shape having a top that is at least partly flat and a plurality of inwardly extending ribs in the dome-shaped cap.\n\n\n8. An arrangement for resealing a beverage container having a top with an aperture that can be opened to discharge the beverage and an outer bead around the top, the arrangement comprising:\na main cap for engagement over the beverage container top for covering the beverage container top, the main cap having a threaded neck with en opening therethrough for discharging beverage from the beverage container; \na seal member hermetically connected to the main cap and extending toward the beverage container when the main cap is over the beverage container, the seal member having a free flexible pressure sealing portion adapted to engage against and hermetically seal with the beverage container, for resealing the aperture, the pressure sealing portion having an outer surface which, with the main cap engaged over the beverage container, lies at least partially against the container, and an exposed inner surface so that pressure from the beverage container acts on the inner surface of the pressure sealing portion and presses the outer surface of the sealing portion against the container to increase the hermetic sealing effect; \nlocking means connected to the main cap for removably fixing the main cap to the beverage container with sufficient force to resist pressure from, and to maintain pressure in the beverage container, the locking means comprising a sleeve engaged around the main cap, the sleeve having a pair of opposite lower arcuate hooks for engaging under the bead of the beverage container to hold the main cap to the beverage container, the sleeve having a pair of upward extensions above the hooks and a pair of small dimension portions with lower recesses between the opposite hooks which are bendable to allow spreading of the opposite hooks to disengage from the bead; \na secondary cap threadably engaged to the threaded neck of the main cap for closing the opening through the main cap with sufficient force to resist pressure from, and to maintain pressure in the beverage container; and \nanti-rotation means defined on the main cap for engagement to resist co-rotation of the main end secondary caps when the secondary cap is threadably engaged onto and off the threaded neck, the anti-rotation means comprising an anti-rotation projection extending outwardly from the main cap and beyond the secondary cap for engagement by a user to hold the main cap against rotation. \n\n\n\n9. The arrangement according to claim 8, wherein the anti-rotation projection comprises a loop fixed to the main cap for also functioning to hang the beverage container from the loop.\n\n\n10. The arrangement according to claim 9, wherein the loop extends downwardly from the main and secondary cap and along a side of the beverage contain.\n\n\n11. An arrangement for resealing a beverage container having a top with an aperture that can be opened to discharge the beverage and an outer bead around the top, the arrangement comprising:\na main cap for engagement over the beverage container top for covering the beverage container top, the main cap having a threaded neck with an opening therethrough for discharging beverage from the beverage container, \na seal member hermetically connected to the main cap and extending toward the beverage container when the main cap is over the beverage container, the seal member having a free flexible pressure sealing portion adapted to engage against and hermetically seal with the beverage container, for resealing the aperture, the pressure sealing portion having an outer surface which, with the main cap engaged over the beverage container, lies at least partially against the container, and an exposed inner surface so that pressure from the beverage container acts on the inner surface of the pressure sealing portion and presses the outer surface of the sealing portion against the container to increase the hermetic sealing effect; \nlocking means connected to the main cap for removably fixing the main cap to the beverage container with sufficient force to resist pressure from, and to maintain pressure in the beverage container; \na secondary cap threadably engaged to the threaded neck of the main cap for closing the opening through the main cap with sufficient force to resist pressure from, and to maintain pressure in the beverage container; and \nanti-rotation means defined on the main cap for engagement to resist co-rotation of the main and secondary caps when the secondary cap is threadably engaged onto and off the threaded neck; \nthe anti-rotation means comprising an anti-rotation projection extending outwardly from the main cap and beyond the secondary cap for engagement by a user to hold the main cap against rotation, the anti-rotation projection comprising a loop fixed to the main cap for also functioning to hang the beverage container from the loop. \n\n\n\n12. The arrangement according to claim 11, wherein the loop extends downwardly from the main and secondary cap and along a side of the beverage contain. |  | 12 | Resealing arrangement with anti-rotation and other features | US06837392 | ['B2', 'B1', 'A1', 'A1']
N | 1. A garbage can, comprising\nan outer containing body; the containing body having a slip-prevention pad joined to a bottom thereof; the containing body having an annular surrounding member joined to an upper end thereof; the containing body having a ringed member secured to an inner side of a lower end of the annular surrounding member; the annular surrounding member having an upper opening smaller than a lower opening thereof; the ringed member having front and rear slots, and a gap communicating with both of the slots thereof; the ringed member having a holding portion projecting upwards over the rear slot; the holding portion of the ringed member having a longitudinal guiding trench communicating with the rear slot thereof; \na pair of top shutters pivoted to an inner side of the annular surrounding member at front and rear ends thereof so as to be movable between a closed position with opposing edges thereof abutting each other and an opened position with the opposing edges being apart from each other; each shutter having slots respectively near to the front and the rear ends thereof; the slots being formed in such a manner as to be in a sloping position when the shutters are is a closed position; a tension spring being connected to the rear slots of both shutters for biasing the shutters to the closed position; \na control mechanism for opening the shutters with; the control mechanism having: \n(1) an actuating plate having a main body, and two wings projecting from two sides of an upper end of the main body thereof; the actuating plate having a guiding bar on the main body thereof; each of the wings having a rod part projecting from it; each of the rod parts having a stopping protrusion at a tail end thereof; the main body being up and down movably passed into the front slot of the ringed member with the guiding bar being passed into the guiding trench; the rod parts facing inwardly of the outer containing body, and passed through respective ones of the slots of the shutters; \n(2) a connecting rod connected to the actuating plate at an upper end; \n(3) a semicircular pivotal member arranged in a lower portion of the outer containing body; the semicircular pivotal member being pivoted to the outer containing body at two ends thereof; the semicircular pivotal member being connected to a lower end of the connecting rod at a middle portion thereof; \n(4) a pedal connected to the semicircular pivotal member, and projecting out from the outer containing body for making the connecting rod and the actuating plate move down to pivot the shutters to the opened position when being depressed; and \n\na buffer mechanism having a main body, and a piston rod movable relative to the main body; the piston rod projecting down from a lower end of the main body, and being fixedly connected to the outer containing body at the lower end; the main body being fixedly joined to the connecting rod of the control mechanism at an upper end for up and down displacement together with the connecting rod relative to the piston rod; the lower end of the piston rod being farthest away from the main body of the buffer mechanism when the shutters are in the closed position; the main body moving up relative to the piston rod at such a speed as to counteract the tension spring, and slow down the movement of the shutters from the opened position to the closed position after the pedal is released from the depressed position. \n\n\n\n2. The garbage can as claimed in claim 1, wherein the buffer mechanism is a hydraulic cylinder.\n\n\n3. The garbage can as claimed in claim 1, wherein the buffer mechanism is a gas cylinder.\n\n\n4. The garbage can as claimed in claim 1, wherein the main body of the buffer mechanism has a connecting projection at the upper end, which has a through hole, and a connecting block is provided to connect the connecting projection to the connecting rod; the connecting block having a projection passed into the connecting projection of the main body; the connecting block having a connecting trench fitted over the connecting rod; the connecting block having a plurality of screw holes communicating with the connecting trench; a pin being fitted into the through hole of the connecting projection; fixing elements being screwed into the screw holes to secure the connecting rod to the connecting block.\n\n\n5. The garbage can as claimed in claim 1, wherein the lower outer end of the piston rod has a bored connecting ear while the outer containing body has a fixed plate projecting from an inner side, which fixed plate has a rod projecting from it, and passed through a hole of the connecting ear. |  | 5 | Garbage can with a pair of top shutters openable with a pedal | US06837393 | ['B1', 'B2']
A | 1. A sanitary container apparatus comprising: a base container having an open top; a container cap, for covering the open top of the base container; at least one door in the container cap for insertion of sanitary items into the base container; and a container insert bag, the insert bag providing a first continuous peripheral adhesive layer on an exterior surface of the insert bag, and a second continuous peripheral adhesive layer on an interior surface of the insert bag, the adhesive layers both placed evenly with a top edge of the insert bag for tight fitting of the insert bag against the inside surface of the base container; whereby the insert bag is adhered to the inside surface of the base container for maintaining the insert bag in an open attitude, and for closing and sealing the insert bag upon removal of the insert bag from the base container.\n\n\n2. The apparatus of claim 1 wherein the insert bag provides at least one tab extending above a top peripheral edge of the insert bag.\n\n\n3. The apparatus of claim 1 further comprising a pair of cover strips removeably secured over the adhesive layer, the cover strips adapted for removal for exposing the adhesive layer.\n\n\n4. The apparatus of claim 1 wherein the base container provides a flat rear panel for placement of the base container against a wall.\n\n\n5. The apparatus of claim 1 wherein the at least one door for insertion of sanitary products comprises a first door adapted by size and shape for receiving a round elongate sanitary product, and a second door adapted by size and shape for receiving a sanitary product having a rectangular cross-sectional shape, the first and second doors providing hinges for moving between closed and open positions and tight fitting closures for sanitary maintenance. |  | 5 | Sanitary disposal unit | US06837394 | ['B2', 'B1', 'A1']
N | 1. A sheet dispenser capable of providing feedback to a user or a function ether than dispensing sheets, said feedback comprising (a) visual feedback of indicia positioned under a stack of dispensable sheets within a housing of the sheet dispenser and viewable upon movement of the stack of sheets within the housing; (b) visual feedback from a visual feedback-generating, signal-receiving device within or outside of the housing; (c) audio feedback from an audio feedback-generating, signal-receiving device within or outside of the housing; (d) aromatic feedback (i) from within the housing or (ii) from an aromatic feedback-generating, signal-receiving device within or outside of the housing; or (e) a combination thereof; and wherein said function comprising (A) sending a signal to a signal-receiving device within or outside of the housing.\n\n\n2. The sheet dispenser of claim 1, wherein the sheet dispenser provides visual feedback of indicia positioned under a stack of sheets within a housing of the sheet dispenser and viewable upon movement of the stack of shcets within the housing; said housing comprising:\nan upper housing member having an opening therein; and \na lower housing member having an upper surface at least temporarily attached to the upper housing member; and \nwherein the stack of dispensable sheets is positioned between the upper housing member and the lower housing member and shuttles from a first position to a second position within the housing during removal of a sheet from the stack of sheets. \n\n\n\n3. The sheet dispenser of claim 2, wherein the upper housing member is transparent or translucent such that the upper surface of the lower housing member and the stack of sheets are viewable through the upper housing member, and wherein the upper surface of the lower housing member has one or more images on the upper surface of the lower housing member, at least one image being viewable when the stack of sheets is in the first position or the second position.\n\n\n4. The sheet dispenser of claim 2, wherein the upper surface of the lower housing member has two or more images on the upper surface of the lower housing member, at least one image being viewable when the stack of sheets is in the first position and at least one image being viewable when the stank of sheets is in the second position.\n\n\n5. The sheet dispenser of claim 2, wherein the upper surface of the lower housing member has three or more images on the upper surface of the lower housing member, at least one image being viewable when the stack of sheets is in the first position, at least one image being viewable when the stack of sheets is in the second position, and at least one image being viewable once the stack of sheets is fully dispensed.\n\n\n6. The sheet dispenser of claim 1, wherein the sheet dispenser is capable of sending a signal to a signal-receiving device within or outside of the housing, said sheet dispenser comprises:\nat least crne activatable device, wherein the at least one activatable device is activated by movement of the stack of sheets within the housing. \n\n\n\n7. The sheet dispenser of claim 6, wherein the at least one activatable device comprises a mechanical switch, a photodiode, a pair of male and female electrical contacts, or a combination thereof.\n\n\n8. The sheet dispenser of claim 7, wherein the at least one activatable device comprises a mechanical switch, wherein the mechanical switch is &#x201c;on&#x201d; when the stack of sheets closes the mecbamcal switch and &#x201c;off&#x201d; when the mechanical switch is open.\n\n\n9. The sheet dispenser of claim 7, wherein the at least one aetivatable device comprises a first mobile electrical contact on the stack of sheets and a second stationazy electrical contact, wherein the second stationary electrical contact forms at least a portion of a shuttle pathway between a first position and a second position.\n\n\n10. The sheet dispenser of claim 7, wherein the at least one activatable device is &#x201c;on&#x201d; when the stack of sheets interrupts a beam of light from a light sensor to the photodiode.\n\n\n11. The sheet dispenser of claim 1, wherein the sheet dispenser 18 capable of providing audio feedback from an audio feedback-generating, signal-receiving device within or outside of the housing, said sheet dispenser comprising:\na sound-generating device positioned within the sheet dispenser or external to the sheet dispenser. \n\n\n\n12. The sheet dispenser of claim 1, wherein the sheet dispenser is capable of providing aromatic feedback, said sheet dispenser comprising:\nan opening in the housing for dispensing individual sheets, said opening being surrounded by opening side walls having an exterior side wall surface and an interior side wall surface; \na textured coating on at least a portion of the interior side wall surface of the opening side walls for increasing an amount of friction between a sheet removed from the sheet dispenser and an inner surface of the housing; \nwherein at least one sheet in the stack of sheets has a sheet coating on an upper surface of the sheet and at least a portion of the sheet coating separates from the sheet when the sheet passes over the textured coating. \n\n\n\n13. The sheet dispenser of claim 12, wherein the sheet coating comprises hollow microspheres.\n\n\n14. The sheet dispenser of claim 13, wherein the hollow microspheres contain a fragrance or perfume.\n\n\n15. The sheet dispenser of claim 12, wherein the sheet coating comprises a combustible composition containing potassium chlorate, white phosphorus and sulfur.\n\n\n16. The sheet dispenser of claim 12, wherein the sheet dispenser is capable of providing aromatic feedback by sending a signal to an aromatic fcedback-generating, signal-receiving device within or outside of the housing.\n\n\n17. A method of making the sheet dispenser of claim 2, said method comprising:\napplying indicia onto the upper surface of the lower housing member; \nplacing the stack of sheets onto the upper surface of the lower housing member; and \nattaching a transparent or translucent upper housing member to the upper surface of a lower housing member. \n\n\n\n18. A method of making the sheet dispenser of claim 6, said method comprising:\nincorporating one or more activatable devices into a housing of the sheet dispenser, wherein the one or more activatable devices are activated by movement of a stack of sheets within the housing. \n\n\n\n19. A method ofmaking the sheet dispenser of claim 12, said method comprising:\napplying a textured or roughened coating material onto an interior surface of a sheet dispenser housing in order to increase an amount of friction between a sheet being removed from the sheet dispenser and an interior surface of the housing. \n\n\n\n20. A method of providing feedback to a user, said method comprising:\nat least partially removing a first sheet from a stack of sheets within a sheet dispenser; \nsaid feedback comprising (a) visual feedback of indicia positioned under the stack of sheets within a housing of the sheet dispenser and viewable upon movement of the slack of sheets within the housing; (b) visual feedback from a visual feedback-generating signal-receiving device within or outside of the housing; (c) audio feedback from an audio feedback-generating, signal-receiving device within or outside of the housing; (d) aromatic feedback (i) from within the housing or (ii) from an aromatic feedback-generating signal-receiving device within or outside of the housing; or (e) a combination thereof. \n\n\n\n21. A sheet dispenser system comprising:\nthe sheet dispenser of claim 1; and \nat least one signal-receiving device. \n\n\n\n22. The sheet dispenser system of claim 21, wherein the signal-receiving device comprises a speaker, a sound-generating device, a light, a gas burner, a gas log fireplace, a stopwatch, timer, an alarm clock, a vehicle ignition system, a room deodorizer, a stove an appliance, a personal computer, a calculator, a hand-held computer, an electronic hand-held organizer, an email-receiving device, or a cell phone. |  | 22 | Sheet dispensers and methods of making and using the same | US06837395 | ['B2', 'A1']
A | 1. A valve assembly that is suitable to dispense a chemical from an aerosol container that has a first region with a gas propellant and a second region with an active chemical, the valve assembly being of the type that can automatically iterate between an accumulation phase where the gas propellant is received from the container, and a spray phase where the active chemical is automatically dispensed at intervals, the valve assembly comprising:\na housing mountable on an aerosol container; \na movable diaphragm associated with the housing and being biased towards a first configuration, wherein the diaphragm is linked to a stem to move therewith, wherein the stem carries a seal surface and defines a valve outlet, and wherein the seal surface prevents active chemical from flowing through the valve outlet when the diaphragm is in the first configuration; \nan accumulation chamber inside the housing for providing variable pressure against the diaphragm; \na first passageway in the housing suitable for linking the first region of the aerosol container with the accumulation chamber; \na second passageway linking the second region with the valve outlet; \nwhereby when the pressure of gas propellant inside the accumulation chamber exceeds a specified threshold the diaphragm can move to a second configuration where the seal surface is translated to permit active chemical to spray from the valve assembly. \n\n\n\n2. The valve assembly as recited in claim 1, wherein the valve stem is hollow and includes a first end that defines the seal surface and a second end that defines the valve outlet.\n\n\n3. The valve assembly as recited in claim 2, wherein the stem in-part defines an outer surface that provides a conduit from the accumulation chamber for the outlet of propellant from the valve assembly.\n\n\n4. The valve assembly as recited in claim 1, wherein the seal surface is translated in a direction away from the container to permit active chemical to spray from the valve assembly.\n\n\n5. The valve assembly as recited in claim 1, wherein a porous material is disposed within the first passageway to regulate the flow rate of gas propellant there through.\n\n\n6. The valve assembly as recited in claim 1, wherein the diaphragm will shift back to the first configuration from the second configuration when pressure of the gas propellant in the accumulation chamber falls below a threshold amount.\n\n\n7. The valve assembly as recited in claim 1, wherein the active chemical and gas propellant exit the dispenser as separate streams.\n\n\n8. The valve assembly as recited in claim 1, wherein the accumulation chamber will at least partially exhaust the gas propellant when the diaphragm moves to the second configuration, and wherein the gas propellant and active chemical can mix in the valve assembly prior to exiting the valve assembly.\n\n\n9. The valve assembly as recited in claim 1, wherein the active chemical is selected from the group consisting of insect repellents, insecticides, fragrances, sanitizers, and deodorizers.\n\n\n10. A method of automatically delivering an active chemical from an aerosol container to an ambient environment at predetermined intervals, the method comprising the steps of:\n(a) providing a valve assembly suitable for use to dispense a chemical from an aerosol container that has a first region with a gas propellant and a second region with an active chemical, the valve assembly being of the type that can automatically iterate between an accumulation phase where the gas propellant is received from the container, and a spray phase where the active chemical is automatically dispensed at intervals, the valve assembly comprising: \ni. a housing mountable on an aerosol container; \nii. a movable diaphragm associated with the housing and being biased towards a first configuration, wherein the diaphragm is linked to a stem to move therewith, wherein the stem carries a seal surface and defines a valve outlet, and wherein the seal surface prevents active chemical from flowing through the valve outlet when the diaphragm is in the first configuration; \niii. an accumulation chamber inside the housing for providing variable pressure against the diaphragm; \niv. a first passageway in the housing suitable for linking the first region of the aerosol container with the accumulation chamber; \nv. a second passageway linking the second region with the valve outlet, whereby when the pressure of gas propellant inside the accumulation chamber exceeds a specified threshold the diaphragm can move to a second configuration where the seal surface is translated to permit active chemical to spray from the valve assembly \n(b) mounting the valve assembly to such an aerosol container; and \n(c) actuating the valve assembly.\n |  | 10 | Dispensing valve | US06837396 | ['B2', 'B1', 'B2', 'A1', 'A1']
N | 1. In a beverage powder mixing drink dispenser having a hopper for containing a supply of dry beverage ingredient powder, a source of mixing water and a controller, all contained within a housing, the improvement being a mixing assembly, comprising:\nan electrical motor with an annular stator mounted to the housing and an annular rotor mounted to rotate around a motor axis within the annular stator when the stator is energized; \na mixing chamber with a hollow body having an interior surface extending between a chamber inlet and a chamber outlet and at least one mixing member extending inwardly from and mounted to the interior surface to rotate with rotation of the hollow body; \nmeans for mounting the hollow body of the mixing chamber to the rotor to rotate with the rotor relative to the stator about the motor axis; \nmeans for selectively passing dry ingredient powder and mixing water into the mixing chamber to be mixed together in the mixing chamber during rotation of the mixing chamber and the mixing member when the stator is energized; and \nmeans for controlling energizing of the stator. \n\n\n\n2. The powder mixing drink dispenser of claim 1 in which the motor axis is generally vertical.\n\n\n3. The powder mixing drink dispenser of claim 1 in which the at least a lower part of the mixing member has vertical directional component for engaging the powder and water for moving them toward the center of the hollow body for mixing.\n\n\n4. The powder mixing drink dispenser of claim 1 in which the at least upper portion of the mixing member has a fan like shape to direct air downwardly into the hollow body and through an outlet at the bottom of the hollow body.\n\n\n5. The powder mixing drink dispenser of claim 1 in which the mounting means includes means for releasably mounting a portion of the hollow body within the rotor to rotate with the rotor.\n\n\n6. The powder mixing drink dispenser of claim 5 in which the releasable mounting means includes resilient fasteners that automatically releasably fasten the hollow body to the rotor when the hollow body is inserted into an operative position relative to the rotor.\n\n\n7. The powder mixing drink dispenser of claim 6 in which the mixing member is releasably mounted to the hollow body.\n\n\n8. The powder mixing drink dispenser of claim 1 in which the mixing member is releasably mounted to the hollow body.\n\n\n9. The powder mixing drink dispenser of claim 1 in which the controlling means includes means for controlling the application of electrical power to the stator to selectively cause the rotor to rotate at a mixing speed to mix the powder with the water and a venting speed slower than the mixing speed to vent air downwardly through the hollow body and away from the selectively passing means.\n\n\n10. The powder mixing drink dispenser of claim 1 in which the selectively passing means includes means for passing powder and water through the chamber inlet adjacent a peripheral edge of the chamber inlet.\n\n\n11. The powder mixing drink dispenser of claim 1 including another mixing member extending inwardly from a portion of the interior surface of the hollow body spaced from the one mixing member.\n\n\n12. The powder mixing drink dispenser of claim 11 including a third mixing member extending inwardly from a part of the interior surface of the hollow body spaced from both the one mixing member and the other mixing member.\n\n\n13. The powder mixing drink dispenser of claim 1 in which the mixing member has a fan like portion for directing air into the mixing chamber when the hollow body is rotated.\n\n\n14. The powder mixing drink dispenser of claim 13 in which the housing has means for receiving air within the housing from outside the housing for flow past the selective passing means and into the mixing chamber when the hollow body is rotated.\n\n\n15. The powder mixing drink dispenser of claim 14 in which the air receiving means includes a vent opening extending through a portion of the housing located above the selective passing means.\n\n\n16. The powder mixing drink dispenser of claim 14 in which the air receiving means includes means for filtering the air that is received within the housing.\n\n\n17. The powder mixing drink dispenser of claim 1 in which the selective powder passing means includes a screw conveyor.\n\n\n18. The powder mixing drink dispenser of claim 1 in which the controlling means includes means for sensing when a container is in a receiving position relative to the housing for receipt of the mixed beverage from the mixing chamber outlet and means responsive to the sensing means for stopping the selective passing means from passing powder or water to the mixing chamber inlet when a container is not in said receiving position. |  | 18 | Beverage ingredient powder mixing drink dispenser and method | US06837397 | ['B2', 'B1', 'A1']
A | 1. A method of forming an imager cell, the method comprising the steps of:\nforming a first layer of material; \nforming a second layer of material on the first layer of material, the second layer of material having a first conductivity type; \ndoping a top portion of the second layer of material to have a second conductivity type; \nforming a third layer of material on the second layer of material; \nforming a fourth layer of material of the first conductivity type on the third layer of material; \ndoping a top portion of the fourth layer of material to have the second conductivity type; \nforming a top layer of material of the first conductivity type over the fourth layer of material; and \ndoping a top portion of the top layer of material to have the second conductivity type, the top layer of material having a band gap that is larger than a band gap of at least one of the underlying layers of material. \n\n\n\n2. The method of claim 1 wherein the second layer of material is doped with a blanket implant.\n\n\n3. The method of claim 1 and further comprising the step of forming a sinker of the second conductivity type through the third, fourth, and top layers of material to contact the second layer of material.\n\n\n4. The method of claim 1 and further comprising the step of forming an isolation trench in the fourth and top layers of material to isolate the second region of the second conductivity type from the sinker.\n\n\n5. The method of claim 1 wherein the fourth and top layers of material are different.\n\n\n6. The method of claim 1 wherein the second layer of material has a band gap that is less than a band gap of silicon. |  | 6 | Valve assembly for a fluid dispensing gun | US06837398 | ['B2', 'B2', 'A1']
N | 1. A dynamic mixer comprising a housing and an inner body, which can be rotated relative to one another about a common axis and, at least in part, form a mixing chamber,\na termination element, which bounds the mixing chamber and has inlet openings for feeding the components which are to be mixed, \nat least one outlet for discharging the mixture, and \na drive region which is provided on the rotatable part of the mixer, \nthe inner body and the termination element forming the stator of the mixer, and the housing forming the rotor of the mixer. \n\n\n\n2. The dynamic mixer as claimed in claim 1, in which the drive region is arranged eccentrically in relation to the axis.\n\n\n3. The dynamic mixer as claimed in claim 1, in which interengaging mixer blades are provided on the outside of the inner body and on the inside of the housing.\n\n\n4. The mixer as claimed in claim 1, in which the outlet is provided at an end face of the inner body.\n\n\n5. The mixer as claimed in claim 1, in which the housing has a drive region on its outer circumference.\n\n\n6. The mixer as claimed in claim 5, in which the drive region is driven in a non-positively locking manner.\n\n\n7. The mixer as claimed in claim 5, in which the drive region is driven in a positively locking manner.\n\n\n8. A kit comprising a dynamic mixer as claimed in claim 1 and a cartridge with at least two openings and at least two chambers for accommodating substances which are to be stored separately, it being the case that the inlet openings of the mixer can be connected reversibly, or are already connected fixedly, to the outlet openings of the cartridge.\n\n\n9. A mixing arrangement comprising a delivery unit for the substances which are to be mixed, a drive element and a dynamic mixer as claimed in claim 1, the drive element not opening out into the common axis formed by the housing and inner body of the mixer.\n\n\n10. The mixing arrangement as claimed in claim 9, the drive element being selected from carry&#x2014;along pins, gearwheels, hollow pinions, frictional wheels, frictional belts and toothed belts.\n\n\n11. A mixing process comprising the following steps: a) introducing into the inlet openings of a mixed as claimed in claim 1 at least two substances which are to be mixed, b) rotating the housing of the mixer.\n\n\n12. Use of a mixer as claimed in claim 1 for mixing dental compounds.\n\n\n13. Use of a kit as claimed in claim 8 for mixing dental compounds.\n\n\n14. Use of a mixing arrangement as claimed in claim 9 for mixing dental compounds.\n\n\n15. A dynamic mixer for mixing a plurality of components to form a dental compound mixture comprising:\nan inner body \na housing surrounding the inner body with formation of a mixing chamber, \ninlet openings to the mixing chamber for accommodating supply of components to be mixed, \nat least one outlet for discharging a mixture formed in the mixing chamber, and \ndrive structure provided on the housing for accommodating driving of the housing with respect to the inner body to carry out mixing operations in the mixing chamber. \n\n\n\n16. A dynamic mixer according claim 15, wherein said housing and inner body are rotatable with respect to one another about a common axis.\n\n\n17. A dynamic mixer according to claim 16, wherein said inner body is rotably fixed and said housing is rotated with respect to the inner body during mixing operations, and\nwherein the inlet openings are provided on one axial end of the inner body. \n\n\n\n18. A dynamic mixer according to claim 15, wherein interengaging mixer blades are provided on a radial outer surface of the inner body and a radial inner surface of the housing.\n\n\n19. A dynamic mixer according to claim 17, wherein interengaging mixer blades are provided on a radial outer surface of the inner body and a radial inner surface of the housing.\n\n\n20. A dynamic mixer according to claim 15, wherein said drive structure includes gear structure engageable with gear structure of a driving gear.\n\n\n21. A dynamic mixer according to claim 15, wherein said drive structure includes a surface engageable with a drive belt operable to rotate the housing.\n\n\n22. A method of making a dental compound mixture by mixing a plurality of components to form the dental compound mixture using a dynamic mixer which has an inner body, a housing surrounding the inner body to form a mixing chamber together with the inner body, inlet openings to the mixing chamber for supplying respective components, and at least one mixing chamber outlet opening for discharging a dental compound mixture from the mixing chamber, said method comprising:\nsupplying components under pressure through the inlet openings to the mixing chamber, and \nmixing the components in the mixing chamber by rotatably driving the housing around the inner body while maintaining the inner body in a relatively fixed position. \n\n\n\n23. A method according to claim 22, wherein said housing and inner body are rotatable with respect to one another about a common axis.\n\n\n24. A method according to claim 23, wherein interengaging mixer blades are provided on a radial outer surface of the inner body and a radial inner surface of the housing.\n\n\n25. A method according to claims 24, wherein said inlet openings are provided on an axial end of the inner body, and wherein said supplying components includes placing at least one component containing cartridge in communication with respective ones of said inlet openings and applying pressure to the components in said at least one cartridge.\n\n\n26. A kit including:\nat least one cartridge containing respective viscous components for forming a dental compound, and \na dynamic mixer for mixing the components from the at least one cartridge, said dynamic mixer comprising: \nan inner body \na housing surrounding the inner body with formation of a mixing chamber, \ninlet openings to the mixing chamber for accommodating supply of components to be mixed, \nat least one outlet for discharging a mixture formed in the mixing chamber, and \ndrive structure provided on the housing for accommodating driving of the housing with respect to the inner body to carry our mixing operations in the mixing chamber. \n\n\n\n27. A kit according to claim 26, wherein said housing and inner body are rotatable with respect to one another about a common axis.\n\n\n28. A kit according to claim 27, wherein said inner body is rotably fixed and said housing is rotated with respect to the inner body during mixing operations, and\nwherein the inlet openings are provided on one axial end of the inner body. \n\n\n\n29. A kit according to claim 27, wherein interengaging mixer blades are provided on a radial outer surface of the inner body and a radial inner surface of the housing.\n\n\n30. A cartridge adapted to supply at least one component to a dynamic mixer for mixing a plurality of components to form a dental compound mixture, said dynamic mixer comprising:\nan inner body \na housing surrounding the inner body with formation of a mixing chamber, \ninlet openings to the mixing chamber for accommodating supply of components to be mixed, at least one outlet for discharging a mixture formed in the mixing chamber, and \ndrive structure provided on the housing for accommodating driving of the housing with respect to the inner body to carry our mixing operations in the mixing chamber, \nwherein said cartridge is adapted to interface with at least one of said inlet openings during mixing operations. \n\n\n\n31. A cartridge according to claim 30, wherein said inner body includes a pair of inlet openings disposed side by side about an end of said inner body, and wherein said cartridge includes a pair of chambers adapted to interface with the inlet openings. |  | 31 | Dynamic mixer | US06837399 | ['B1', 'B1', 'B1', 'B1']
A | 1. A bottle for storing and selectively dispensing liquid in a stream, comprising:\na container having flexible side walls enclosing an interior reservoir, and having a first open end providing access to said reservoir; \na closure selectively removably coupled to said container proximate said open end such that said reservoir is selectively accessible for filling and refilling, said closure having an aperture; \na vent port in communication with said reservoir; \na gas-permeable, substantially liquid impermeable membrane disposed within said vent port; \nan elongate tube having an inner end communicating with said reservoir and an outer end located exteriorly of said container and closure, said tube being inserted into said closure aperture and sealed with respect thereto; and \na valve-type nozzle coupled to said outer end of said tube in fluid communication with said reservoir, said valve-type nozzle having an open condition to permit the flow of liquid from said reservoir through said valve-type nozzle and a closed condition to prevent the flow of liquid through said valve-type nozzle from said reservoir, said nozzle operable between open and closed conditions independently of flow from said reservoir. \n\n\n\n2. The bottle of claim 1, wherein said container is formed from a fluoropolymer.\n\n\n3. The bottle of claim 2, wherein at least one of said closure, said valve-type nozzle, and sold tube are formed from fluoropolymer material.\n\n\n4. The bottle of claim 1, wherein said valve-type nozzle is selectively variably adjustable between said open condition and said closed condition to selectively variably adjust the flow of liquid therethrough.\n\n\n5. The bottle of claim 1, wherein said membrane comprises a porous plug formed from a fluoropolymer.\n\n\n6. The bottle of claim 1, wherein said valve-type nozzle comprises:\na first member coupled to said outer end of said tube, and a second member coupled to said first member for selective relative movement with respect thereto, to selectively place the valve-type nozzle in one of an open condition and a closed condition; \nsaid first member having inner and outer ends, and a first fluid passage therein, with an inlet port at the inner end thereof in fluid communication with said outer end of said tube, said first fluid passage having an orifice at the outer end thereof, whereby liquid from said reservoir can flow through said outer end of said tube, said inlet port, said first fluid passage, and said orifice, said first member further having a plug, which has a converging outer end, said plug located outwardly of said orifice and spaced therefrom; \nsaid second member having a second fluid passage therein, said second fluid passage having an inlet, an outlet, and a converging interior wall section with a flow cross-sectional area which decreases toward said outlet, said second fluid passage inlet configured to receive therein said orifice of said first member; \nselective relative movement of said first and second members being operative to move said converging outer end of said plug into sealing engagement and unsealing engagement with said converging interior wail section of said second fluid passage, to selectively place said valve-type nozzle into closed and open conditions, respectively; \nwhereby when said valve-type nozzle is placed in its open condition, liquid flowing out of said orifice is directed along said converging interior wall section of second fluid passage and discharges from said second fluid passage outlet of said valve-type nozzle, and when said valve-type nozzle is placed in its closed position, said converging outer plug end seals against said converging wall section of said second flow path to prevent liquid flow through said valve-type nozzle. \n\n\n\n7. The bottle of claim 6, wherein said first and second members are further selectively variably movable relative to one another to vary the flow rate through said valve-type nozzle when said valve-type nozzle is placed in said open condition.\n\n\n8. The bottle of claim 7, wherein said first and second members each further comprise cooperating threaded structure configured to threadably couple said first and second members for selective relative movement to thereby selectively variably adjust the flow rate through said nozzle assembly.\n\n\n9. The bottle of claim 1, further comprising a tag configured to be coupled to said container to identify the contents of said container.\n\n\n10. The bottle of claim 9, wherein said container includes a retaining ring proximate said first open end and said tag is configured to engage said retaining ring to thereby couple said tag to said container proximate said first open end.\n\n\n11. The bottle of claim 9, wherein said tag is formed from polypropylene.\n\n\n12. The bottle of claim 9, wherein said tag is formed from colored material.\n\n\n13. A bottle comprising:\na container having flexible side walls enclosing an interior reservoir, a first open end providing access to said reservoir, and a retaining ring proximate said first open end; \na closure selectively coupled to said container body proximate said open end, said closure having an aperture, \na vent port in communication with said reservoir; \na gas-permeable, substantially liquid impermeable porous plug disposed within said vent port, said porous plug formed from a fluoropolymer; \nan elongate tube having an inner end communicating with said reservoir and an outer end located exteriorly of said container end closure, said tube being inserted into said closure aperture and sealed with respect thereto; \na valve-type nozzle coupled to said outer end of said tube in fluid communication with said reservoir, said valve-type nozzle having an open condition to permit the flow of liquid from said reservoir through said valve-type nozzle and a closed condition to prevent the flow of liquid through said valve-type nozzle from said reservoir; and \na tag configured to engage said retaining ring to thereby couple said tag to said container proximate said first open end. \n\n\n\n14. The bottle of claim 13, wherein said container is formed from a fluoropolymer.\n\n\n15. The bottle of claim 13, wherein said valve-type nozzle comprises;\na first member coupled to said outer end of said tube, and a second member coupled to said first member for selective relative movement with respect thereto, to selectively place the nozzle assembly in one of an open condition and a closed condition; \nsaid first member having inner and outer ends, and a first fluid passage therein, with an inlet port at the inner end thereof in fluid communication with said outer end of said tube, said first fluid passage having an orifice at the outer end thereof, whereby liquid from said reservoir can flow through said outer end of said tube, said inlet port, said first fluid passage, and said orifice, said first member further having a plug, which has a converging outer end, said plug located outwardly of said orifice and spaced therefrom; \nsaid second member having a second fluid passage therein, said second fluid passage having an inlet, an outlet, and a converging interior wall section with a flow cross-sectional area which decreases toward said outlet, said second fluid passage inlet configured to receive therein said orifice of said first member; \nselective relative movement of said first and second members being operative to move said converging outer end of said plug into sealing engagement and unsealing engagement with said converging interior well section of said second fluid passage, to selectively piece said valve-type nozzle into closed and open conditions, respectively; \nwhereby when said valve-type nozzle is placed in its open condition, liquid flowing out of said orifice is directed along said converging interior wall section of second fluid passage and discharges from said second fluid passage outlet of said valve-type nozzle, and when said valve-type nozzle is placed in its closed position, said converging outer plug end seals against said converging wall section of said second flow path to prevent liquid flow through said valve-type nozzle. \n\n\n\n16. A bottle for storing and selectively dispensing liquid in a stream, comprising:\na container having flexible side walls enclosing an interior reservoir, and having a first open end providing access to said reservoir; \na closure selectively coupled to said container proximate said open end, said closure having an aperture; \na vent port in communication with said reservoir; \na gas-permeable, substantially liquid impermeable membrane disposed within said vent port; \nan elongate tube having an inner end communicating with said reservoir and an outer end located exteriorly of said container end closure, said tube being inserted into said closure aperture and sealed with respect thereto; and \na valve-type nozzle coupled to said outer end of said tube in fluid communication with said reservoir, said valve-type nozzle having an open condition to permit the flow of liquid from said reservoir through said valve-type nozzle and a closed condition to prevent the flow of liquid through said valve-type nozzle from said reservoir; \nsaid valve-type nozzle independently, selectively variably adjustable between said open condition and said closed condition to selectively variably adjust the flow of liquid therethrough; \nsaid nozzle configured such that once adjusted, said nozzle maintains said adjusted condition until manually readjusted from said adjusted condition. \n\n\n\n17. A bottle for storing and selectively dispensing liquid in a stream, comprising:\na container having flexible side walls enclosing an interior reservoir, and having a first open end providing access to said reservoir; \na closure selectively coupled to said container proximate said open end, said closure having an aperture; \na vent port in communication with said reservoir; \na gas-permeable, substantially liquid impermeable membrane disposed within said vent port; \nan elongate tube having an inner end communicating with said reservoir and an outer end located exteriorly of said container and closure, said tube being inserted into said closure aperture and sealed with respect thereto; and \na valve-type nozzle coupled to said outer end of said tube in fluid communication with said reservoir, said valve-type nozzle having an open condition to permit the flow of liquid from said reservoir through said valve-type nozzle and a closed condition to prevent the flow of liquid through said valve-type nozzle from said reservoir; \nwherein said valve-type, nozzle comprises: \na first member coupled to said outer end of said tube, and a second member coupled to said first member for selective relative movement with respect thereto, to selectively place the valve-type nozzle in one of an open condition and a closed condition, \nsaid first member having inner and outer ends, and a first fluid passage therein, with an inlet port at the inner end thereof in fluid communication with said outer end of said tube, said first fluid passage having an orifice at the outer end thereof, whereby liquid from said reservoir can flow through said outer end of said tube, said inlet port, said first fluid passage, and said orifice, said first member further having a plug, which has a converging outer end, said plug located outwardly of said orifice and spaced therefrom, \nsaid second member having a second fluid passage therein, said second fluid passage having an inlet, an outlet, and a converging interior wall section with a \nflow cross-sectional area which decreases toward said outlet, said second fluid passage inlet configured to receive therein said orifice of said first member, \nselective relative movement of said first and second members being operative to move said converging outer end of said plug into sealing engagement and unsealing engagement with said converging interior wall section of said second fluid passage, to selectively place said valve-type nozzle into closed and open conditions, respectively, \nwhereby when said valve-type nozzle is placed in its open condition, liquid flowing out of said orifice is directed along said converging interior wall section of second fluid passage and discharges from said second fluid passage outlet of said valve-type nozzle, and when said valve-type nozzle is placed in its closed position, said converging outer plug end seals against said converging wall section of said second flow path to prevent liquid flow through said valve-type nozzle; \nwherein said first and second members are further selectively variably movable relative to one another to vary the flow rate through said valve-type nozzle when said valve-type nozzle is placed in said open condition; and \nwherein said first and second members each further comprise cooperating threaded structure configured to threadably couple said first and second members for selective relative movement to thereby selectively variably adjust the flow rate through said nozzle assembly. \n\n\n\n\n18. A bottle for storing and selectively dispensing liquid in a stream, comprising:\na container having flexible side walls enclosing en interior reservoir, and having a first open end providing access to said reservoir; \na closure selectively coupled to said container proximate said open end, said closure having an aperture; \na vent port in communication with said reservoir; \na gas-permeable, substantially liquid impermeable membrane disposed within said vent port; \nan elongate tube having an inner end communicating with said reservoir and an outer end located exteriorly of said container and closure, said tube being inserted into said closure aperture and sealed with respect thereto; \na valve-type nozzle coupled to said outer end of said tube in fluid communication with said reservoir, said valve-type nozzle having an open condition to permit the flow of liquid from said reservoir through said valve-type nozzle and a closed condition to prevent the flow of liquid through said valve-type nozzle from said reservoir; and \na tag configured to be coupled to said container to identify the contents of said container; \nwherein said container includes a retaining ring proximate said first open end and said tag is configured to engage said retaining ring to thereby couple said tag to said container proximate said first open end.\n |  | 18 | Solvent identification bottle with adjustable dispensing feature | US06837400 | ['B2', 'B1', 'A1', 'A1']
N | 1. An apparatus for discharge of vapocoolants in stream or mist form including a container of pressurized vapocoolant and a valve having at least one movable valve element operating with a sealing surface for regulating the vapocoolant discharge, said sealing surface comprising a fluoroelastomer selected to have:\na) a durometer change of 85&#xb1;5, as measured by ASTM D2240; \nb) a permeability measured as product loss from the assembled can through the valve assembly by gas chromatography in the range of 1 to 1.2 g/year; \nc) chemical inertness in respect to ethyl chloride as characterized by gas chromatography characterization of impurities less than about 100 ppm; \nd) a dimensional stability that exhibits limited dimensional change equal to &#xb1;5%; \ne) a low solid residue in vapocoolant as characterized by an ethyl chloride USP non-volatile residue test of less than about 100 ppm. \n\n\n\n2. An apparatus as in claim 1, wherein said fluoroelastomer a perfluoroelastomer.\n\n\n3. An apparatus as in claim 1, wherein said fluoroelastomer is a copolymer of tetrafluoroethylene and perfluoromethyl vinyl ether.\n\n\n4. An apparatus as in claim 1, wherein said apparatus includes a spring for biasing said valve element closed against said sealing surface with a valve actuation force in the range of from 5.5 lbs. to 8.0 lbs.\n\n\n5. An apparatus as in claim 4, wherein said sealing surface is provided by a gasket having a thickness in the range of from about 0.039 inch to about 0.048 inch.\n\n\n6. An apparatus as in claim 5, wherein said gasket has an annular shape and is mounted in said container with a central flow opening having a diameter in the range of from about 0.115&#x2033; to about 0.125&#x2033;.\n\n\n7. An apparatus as in claim 3, further including a button actuator for operating said valve.\n\n\n8. An apparatus as in claim 7, wherein said button actuator includes a body portion formed of a first resin and a nozzle insert formed of a second resin, said nozzle insert including a tapered discharge bore extending to a nozzle opening.\n\n\n9. An apparatus as in claim 8, wherein said nozzle opening has a major dimension of less than 0.015&#x2033;.\n\n\n10. An apparatus as in claim 8, wherein said first and second resins are different.\n\n\n11. An apparatus as in claim 8, wherein said nozzle insert is frictionally retained in a mounting bore in said body portion of said button actuator.\n\n\n12. An apparatus as in claim 1, wherein said container comprises a metal can having inside surfaces coated with at least one polymer resin selected from the group consisting of polyamide/polyimide and epoxy/phenolic, and a dip tube formed of polytetraethylene.\n\n\n13. A method for discharging vapocoolants in stream or mist form from a container of pressurized vapocoolant including a valve having at least one movable valve element cooperating with a sealing surface for regulating the vapocoolant discharge, said sealing surface comprising a fluoroelastomer selected to have:\na) a durometer change of 85&#xb1;5, as measured by ASTM D2240; \nb) a permeability measured as product loss from the assembled can through the valve assembly by gas chromatography in the range of 1 to 1.2 g/year; \nc) chemical inertness in respect to ethyl chloride as characterized by gas chromatography characterization of impurities less than about 100 ppm; \nd) a dimensional stability that exhibits limited dimensional change equal to &#xb1;5%; \ne) a low solid residue in vapocoolant as characterized by an ethyl chloride USP non-volatile residue test of less than about 100 ppm, \n\nand operating said valve to discharge said vapocoolant.\n\n\n14. A method as in claim 13, wherein said valve includes a button actuator operable to overcome a closing force applied to said movable valve element by a spring.\n\n\n15. A method as in claim 13, wherein said fluoroelastomer is perfluoroelastomer.\n\n\n16. A method as in claim 13, wherein said fluoroelastomer is a copolymer of tetrafluoroethylene and perfluoromethyl vinyl ether.\n\n\n17. A method as in claim 13, wherein said apparatus includes a spring for biasing said valve element closed against said sealing surface with a valve actuation in the range of from 5.5 lbs. to 8.0 lbs.\n\n\n18. An apparatus for discharge of vapocoolants in stream or mist form including a container for holding a pressurized supply of liquid vapocoolant, passageway means for conveying liquid vapocoolant from said supply thereof to a nozzle having a nozzle opening for emitting said vapocoolant in stream or mist form, a valve having at least one movable valve element operating with a sealing surface for regulating flow of vapocoolant through said passageway means, and a filter downstream of said valve and upstream of said nozzle opening for removing contaminants from vapocoolant conveyed through said passageway means.\n\n\n19. An apparatus as in claim 18, wherein said filter is sized to restrict the flow of contaminants having a particle size greater than about 50 microns.\n\n\n20. An apparatus as in claim 18, wherein said filter is a non-shedding paper filter, a sintered metal filter or a polymeric membrane.\n\n\n21. An apparatus as in claim 18, wherein said filter comprises a sintered metal filter having pores for screening said contaminants.\n\n\n22. An apparatus as in claim 21, wherein said filter pore size is 50&#xb1;10 microns.\n\n\n23. An apparatus as in claim 18, wherein said sealing surface is formed of a fluoroelastomer and said nozzle opening is formed of metal.\n\n\n24. An apparatus as in claim 18, wherein said nozzle and filter comprise an assembly mounted to said container.\n\n\n25. An apparatus as in claim 18, wherein said nozzle opening has a diameter in the range of from about 0.004&#x2033; to about 0.015&#x2033;.\n\n\n26. An apparatus as in claim 18, wherein said nozzle opening has a diameter in the range of from about 0.005&#x2033; to about 0.009&#x2033;.\n\n\n27. An apparatus as in claim 18, wherein said container includes a vapor space above said vapocoolant that is maintained at a pressure of from about 4 psi to about 60 psi at room temperature.\n\n\n28. An apparatus as in claim 18, wherein said container includes a vapor space above said vapocoolant that is maintained at a pressure of from about 4 psi to about 8 psi at room temperature.\n\n\n29. An apparatus as in claim 18, further including an actuator carried by said container and arranged to actuate said valve, said passageway means including a passageway bore extending through said actuator to convey liquid vapocoolant to said nozzle, said filter being mounted in said actuator to remove contaminants in liquid vapocoolant being conveyed through said passageway bore to said nozzle opening.\n\n\n30. An apparatus as in claim 29, wherein said sealing surface is formed of a fluoroelastomer having:\na) a durometer 85&#xb1;5, as measured by ASTM D2240; \nb) a permeability measured as product loss from the assembled can through the valve assembly by gas chromatography in the range of 1 to 1.2 g/year; \nc) chemical inertness in respect to ethyl chloride as characterized by gas chromatography characterization of impurities less than about 100 ppm; \nd) a dimensional stability that exhibits limited dimensional change equal to &#xb1;5%; \ne) a low solid residue in vapocoolant as characterized by an ethyl chloride USP non-volatile residue test of less than about 100 ppm. \n\n\n\n31. A method for discharging vapocoolants in stream or mist form from a container of pressurized liquid vapocoolant, conveying liquid vapocoolant from said supply thereof through said passageway means to a nozzle having a nozzle opening for emitting said vapocoolant in stream or mist form, controlling flow of vapocoolant from said supply thereof to said nozzle means with a valve having at least one movable valve element operating with a sealing surface for regulating flow of vapocoolant through said passageway means, filtering said vapocoolant being conveyed through said passageway means downstream of said valve and upstream of said nozzle opening to remove contaminants, and operating said valve to emit said vapocoolant from said nozzle opening in stream or mist form.\n\n\n32. A method as in claim 31, wherein said step of filtering said vapocoolant includes restricting the flow of contaminants having a particle size greater than about 50 microns.\n\n\n33. A method as in claim 31, wherein said filter is a non-shedding paper filter, a porous sintered metal or a polymeric membrane.\n\n\n34. A method as in claim 31, wherein said sealing surface is formed of a fluoroelastomer and said nozzle opening is formed of metal.\n\n\n35. A method as in claim 31, wherein said step of filtering said vapocoolant includes restricting the flow of contaminants having a particle size greater than about 0.0005&#x2033;.\n\n\n36. A method as in claim 31, wherein said step of filtering said vapocoolant includes restricting the flow of contaminants having a particle size greater than about 0.010&#x2033;.\n\n\n37. A method as in claim 31, wherein said step of filtering said vapocoolant includes restricting the flow of contaminants having an elongate particle size greater than about 0.0005&#x2033; by 0.010&#x2033;.\n\n\n38. A method as in claim 31, wherein said step of filtering said vapocoolant includes restricting the flow of contaminants having a particle size greater than about 30 microns.\n\n\n39. An apparatus for discharge of vapocoolants in stream or mist form including a container for holding a pressurized supply of liquid vapocoolant, passageway means for conveying liquid vapocoolant from said supply thereof to a nozzle having a nozzle opening for emitting said vapocoolant in stream or mist form, a valve having at least one movable valve element operating with a sealing surface for regulating flow of vapocoolant through said passageway means, and a filter for removing contaminants from vapocoolant conveyed through said passageway means upstream of said nozzle opening, said filter being sized to restrict the flow of particles larger than manufacturing debris resulting from the manufacture of plastics.\n\n\n40. An apparatus as in claim 39, wherein said filter is sized to restrict the flow of contaminants having a particle size greater than about 0.0005&#x2033;.\n\n\n41. An apparatus as in claim 39, wherein said filter is sized to restrict the flow of contaminants having a particle size greater than about 0.010&#x2033;.\n\n\n42. A method as in claim 39, wherein said filter is sized to restrict the flow of contaminants having an elongate particle size greater than about 0.0005&#x2033; by 0.010&#x2033;.\n\n\n43. An apparatus as in claim 39, wherein said filter is sized to restrict the step of filtering said vapocoolant includes restricting the flow of contaminants having a particle size greater than about 30 microns.\n\n\n44. An apparatus as in claim 39, further including a button actuator for operating said valve, said nozzle and said filter being mounted on said button actuator.\n\n\n45. An apparatus as in claim 44, wherein said nozzle and said filter comprise a subassembly mounted on said button actuator.\n\n\n46. An apparatus as in claim 45, wherein said nozzle and filter comprise engaged elements forming said subassembly.\n\n\n47. An apparatus as in claim 45, wherein said button actuator includes a cap mounted to said container, said passageway means including a passageway bore in said cap, and said nozzle and said filter comprise cylindrical shaped elements fitted together to form a subassembly mounted in said passageway bore in said cap.\n\n\n48. An apparatus as in claim 45, wherein said passageway means includes a passageway bore, said nozzle and said filter comprise a subassembly mounted in said passageway bore with said filter positioned upstream of said nozzle opening, said filter and said nozzle opening each having an area extending in a transverse direction across said passageway bore for passage of said vapocoolant, said filter area being substantially greater than said nozzle opening area.\n\n\n49. An apparatus as in claim 39, wherein said nozzle and filter comprise a subassembly mounted on said container.\n\n\n50. An apparatus as in claim 39, wherein said filter is located downstream of said valve and upstream of said nozzle opening.\n\n\n51. An apparatus as in claim 50, wherein said nozzle and said filter comprise a subassembly mounted on said container.\n\n\n52. An apparatus as in claim 49, wherein said nozzle and said filter comprises frictionally engaged elements forming said subassembly, said subassembly having a generally cylindrical shape and being mounted in said passageway means.\n\n\n53. An apparatus as in claim 50, wherein said passageway means includes a passageway bore, said nozzle and said filter comprise a subassembly frictionally mounted in said passageway bore with said filter positioned upstream of said nozzle opening, said filter and said nozzle opening each having an area extending in a transverse direction across said passageway bore for passage of said vapocoolant, said filter area being substantially greater than said nozzle opening area. |  | 53 | Apparatus and method for dispensing vapocoolants | US06837401 | ['B2', 'A1']
A | 1. A device for the controlled delivery of a flowable product within a container, said container comprising a material that is deformable by squeezing and able to energetically return to an original shape once the squeezing action is interrupted, said container having a neck and an outlet opening for said product to be delivered toward said device, said controlled delivery device comprising:\nmeans for controlling delivery of the product, so that in a delivery position the product to be delivered is in a raised position with respect to said device, said means for controlling delivery comprising a first inner conduct communicating with said outlet opening; a second inversion conduct having a first end communicating with said first inner conduct, and within which the product is directed according to a direction substantially opposed to gravity force during delivery of the product, without passage of outer air inside of the container; and a third outer conduct having a first end communicating with a second end of said inversion conduct and having a delivery opening at a second end; \nwherein said first end of the inversion conduct is structured and arranged to prevent entrance of air within the container, when the product has reached the inversion conduct during an exit of the product from inside the container. \n\n\n\n2. The device for the controlled delivery of a product according to claim 1, wherein said inversion conduct allows, during the lowering of a level within the container, a corresponding inner entrapped air volume and depression increase to be able to return by sucking the product with respect to the first end of the inversion conduct thus allowing the product to reach a dynamic equilibrium level within said inversion conduct, with a dynamic equilibrium between said first end of the inversion conduct and the second end of the inversion conduct to prevent dripping due to exit of the product through the delivery opening.\n\n\n3. The device for the controlled delivery of a product according to claim 1, wherein the material of said container is sufficiently tough and elastic suitable to determine an outlet control action of the product by squeezing the container, so that when the container is squeezed, a volume of the product contracts within the container to compress and to force said product to exit, such that a dynamic equilibrium level rises within the inversion conduct, so that the product passes the outlet opening to exit through the delivery opening.\n\n\n4. The device for the controlled delivery of a product according to claim 1, wherein the material of said container is a material sufficiently tough and elastic to have memory to energetically return to its original shape once the deformation action is interrupted, suitable to suck both the product remaining within each of the conducts, to prevent residual dripping, and to suck air once the product from the conducts is returned within the container, in order to compensate for an amount of product dispensed and to restore the initial situation wherein the dynamic equilibrium level of the product within the inversion conduct is in a lower position with respect to the product column to be delivered and automatically stops, stopped by the outer atmospheric pressure dynamically controlling the same.\n\n\n5. The device for the controlled delivery of a product according to claim 1, wherein said container is a bottle, a tube, or any other shape.\n\n\n6. The device for the controlled delivery of a product according to claim 1, wherein said outer conduct is oriented substantially parallel or perpendicular to the inversion conduct.\n\n\n7. The device for the controlled delivery of a product according to claim 1, wherein said inner conduct, said inversion conduct and said outer conduct are placed side by side to independent conducts; or the inner conduct is placed side by side to the inversion conduct, and the inversion conduct contains the outer conduct; or the outer conduct is placed side by side to the inversion conduct, and the inversion conduct contains the inner conduct.\n\n\n8. The device for the controlled delivery of a product according to claim 1, wherein said inner conduct, said inversion conduct and said outer conduct are within one another, so that said conducts have one of the following configurations: said inner conduct contains the inversion conduct and the inversion conduct containing the outer conduct; the inner conduct contains both the inversion conduct and the outer conduct; or the inversion conduct contains both the inner conduct and the outer conduct.\n\n\n9. The device for the controlled delivery of a product according to claim 1, further comprising a cap element fixedly or removably coupled to the neck of the container.\n\n\n10. The device for the controlled delivery of a product according to claim 1, further comprising a cap element, said cap element and the neck of the container being substantially positioned at 90&#xb0; with respect to a longitudinal axis of the container axis, to realize a lateral delivery.\n\n\n11. The device for the controlled delivery of a product according to claim 1, wherein said inner conduct and outer conduct are on two different elements with edges of respective walls engaging each other by pressure, or by snapping coupling, or by ultrasound welding, so as to form the inversion conduct.\n\n\n12. The device for the controlled delivery of a product according to claim 1, further comprising a cap covering said container, said cap comprising said outer conduct, said outer conduct comprising a plurality of radially extending vertical walls,\nwherein said inversion conduct comprises a receptacle shaped element, said first end of said inversion conduct has an edge having an inlet opening adjacent to an inner wall of the cap, an inner wall of said receptacle shaped container being coupled by pressure, or by ultrasound gluing with edges of said plural radially extending vertical walls. \n\n\n\n13. The device for the controlled delivery of a product according to claim 1, further comprising a cap having a first element laterally hinged between the inner conduct and a first edge of the outer conduct so that said inner and outer conduct are separable from each other, and a cover laterally hinged to a second edge of the outer conduct and having a snapping closure means engaging the delivery opening.\n\n\n14. The device for the controlled delivery of a product according to claim 1, further comprising a cap covering said container, said outer conduct being connect to the cap.\n\n\n15. The device for the controlled delivery of a product according to claim 1, further comprising a cap engaged with the neck of the container, wherein said inversion conduct comprises a bottom re-entrant forming an inner receptacle provided with a tubular wall adjacent to the neck and having a bottom surface provided with an inlet communicating with said inner conduct.\n\n\n16. The device for the controlled delivery of a product according to claim 1, wherein the first end of the outer conduct is substantially at half height of a receptacle of the inversion conduct, to allow the product level remaining within the inversion conduct, when the delivery is terminated and the container is inverted in the non-delivery position, to have a lower level with respect to said first end of the outer conduct, in such a way to make the inner air outflowing through a space obtained by a difference between the two levels, if subjected to a positive variation of volume and pressure.\n\n\n17. The device for the controlled delivery of a product according to claim 1, further comprising a cap having a bottom wall spaced apart from the first end of the outer conduct, to prevent any product remaining within the inversion conduct from flowing out through the delivery opening, when the container is moved from a non-delivery position to a delivery position.\n\n\n18. The device for the controlled delivery of a product according to claim 1, characterised in that the first end of the inversion conduct is provided with an upwardly directed recess formed by a concave or sloped wall, to allow the outer conduct to be extremely short, even if the first end of the outer conduct is substantially at half height of the inversion conduct, to limit a maximum level of the product that can remain within said outer conduct after delivery of the product, due to capillarity of the product.\n\n\n19. The device for the controlled delivery of a product according to claim 1, wherein said outer conduct is substantially angled at 90&#xb0; with respect to a longitudinal axis of said container and is outside a receptacle of the inversion conduct, the inversion conduct being provided with an upwardly directed sloped recess, so that the second end of the inversion conduct is higher than the first end, in a delivery position.\n\n\n20. The device for the controlled delivery of a product according to claim 1, further comprising a means for opening and closing the first end of the outer conduct, said opening and closing means comprising a rotating cap containing said outer conduct, snapping coupled on the neck of the container and rotating within a tubular receptacle, said tubular receptacle having a bottom and an opposite end, said opposite end being engaged with an edge of the neck of the container and with a bottom of the rotating cap so that the first end of the outer conduct is closed by a bottom wall of a C-shaped tubular recess on the tubular receptacle, wherein said cap can rotate with respect to said bottom wall to open said first end of the outer conduct and to allow to the product to pass through the outer conduct to be delivered from the delivering opening.\n\n\n21. The device for the controlled delivery of a product according to claim 1, further comprising:\na cap having a first inner receptacle inwardly extending from the cap; and \naxial push and pull means for opening and closing the first end of the outer conduct and that comprise a second slidable tubular receptacle having a bottom containing said outer conduct, a tubular wall and open opposite end, telescopically introduced, in slidable and hermetically sealing position, within a tubular wall of said first inner receptacle, \nsaid inversion conduct comprising a bottom of said first inner receptacle and said tubular wall of said second slidable tubular receptacle, \nsaid bottom of said first inner receptacle having said inner conduct there through and having a covering wall, \nwherein, in a closure position, the second slidable tubular receptacle is pushed within the first inner receptacle in such a way that the first end of said outer conduct can close on said covering wall, and \nwherein, in the delivery position, the second slidable tubular receptacle is pulled outward in such a way that the first end of said outer conduct is spaced apart from the covering wall, to allow the product to pass through the outer conduct and to be delivered from the delivery opening. \n\n\n\n22. The device for the controlled delivery of a product according to claim 21, further comprising a projecting annular edge placed on the second slidable tubular receptacle, sliding within an annular groove on an end of an inner wall of the first inner receptacle.\n\n\n23. The device for the controlled delivery of a product according to claim 1, further comprising:\na cap snapping coupled on the neck of the container and comprising an inwardly facing receptacle; and \na screw roto-translation means for opening and closing the first end of the outer conduct and that comprise a movable opening and closure body, movably threadingly engaged on the cap, \nwherein the inversion conduct comprises a central part of a bottom of the movable opening and closure body and a wall of the inwardly facing receptacle, said central part of the bottom of the opening and closure movable body having an upwardly directed recess having a covering wall, \nso that when the delivery devise is in a closure position, effected by roto-translation caused by the screwing of the opening and closure movable body on the cap, the first end of said outer conduct can close on the covering wall, and \nso that when the delivery device is in the delivery position, the first end of said outer conduct is spaced apart, by roto-translation of the opening and closure movable body, from the covering wall, so as to allow the product to pass through the outer conduct and to be delivered from the delivery opening. \n\n\n\n24. The device for the controlled delivery of a product according to claim 23, wherein said means for opening and closing further comprise an annular wall projecting from the bottom surface of the opening and closure movable body, said annular wall comprises a part of the inversion conduct and slidably and under pressure engages with an inner tubular wall of the inwardly facing receptacle.\n\n\n25. A device for the controlled delivery of a flowable product within a container, said container comprising a material that is deformable by squeezing and able to energetically return to an original shape once the squeezing action is interrupted, said container having a neck and an outlet opening for said product to be delivered toward said device, said controlled delivery device comprising:\nmeans for controlling delivery of the product, so that in a delivery position, the product to be delivered moves continuously from within said container to a first inner conduct communicating with said outlet opening, to a second inversion conduct having a first end communicating with said first inner conduct, and within which the product is directed according to a direction substantially opposed to gravity force during delivery of the product, and then to a third outer conduct having a first end communicating with a second end of said inversion conduct and having a delivery opening at a second end and then through said delivery opening, when said container is squeezed. \n |  | 25 | Device for the controlled delivery of liquids and/or creamy substances and/or flowable substances | US06837402 | ['B2', 'B1', 'A1']
N | 1. A rotary valve comprising:\na housing having a cylindrical chamber provided with an inlet communicable with a zone of a first pressure, a first outlet communicable with a zone of a second pressure greater than said first pressure and a second outlet communicating with the exterior of said housing; \na shaft journaled in said housing extending through and disposed coaxially relative to said chamber; \na rotor mounted on said shaft within said chamber, between said inlet and each of said first and second outlets, having at least one set of circumferentially spaced material receiving pockets communicable sequentially with said inlet, said first outlet and said second outlet for receiving material through said inlet and discharging said material through said first outlet; \nmeans intercommunicating said second outlet and the exterior of said housing for diffusing the flow gas vented from said pockets through said second outlet to the exterior of said housing to muffle the sound of venting gas, said diffusing means including a gas permeable wall through which said gas vented through said second outlet traverses. \n\n\n\n2. A rotary valve according to 1 wherein said wall is cylindrical.\n\n\n3. A rotary valve according to claim 2 wherein said cylindrical wall is elongated.\n\n\n4. A rotary valve according to claim 1 wherein said second outlet is in a cylindrical wall of said chamber.\n\n\n5. A rotary valve according to claim 1 wherein said inlet and outlets are radially disposed relative to the axis of said chamber.\n\n\n6. A rotary valve according to claim 5 wherein said second outlet is disposed between said inlet and said first outlet in a down stream direction from said first outlet.\n\n\n7. A rotary valve according to claim 6 wherein said inlet and said first outlet are displaced 180.degree. relative to the axis of said chamber.\n\n\n8. A rotary valve according to claim 1 wherein said rotor includes first and second sets of circumferentially spaced material receiving pockets communicable with said inlet and outlets for receiving material through said inlet, discharging said material through said first outlet and venting gas under pressure therein through said second outlet.\n\n\n9. A rotary valve according to claim 8 including a baffle disposed is said inlet for diverting material received through said inlet and not deposited within said first set of pockets, into said second set of pockets. |  | 9 | High pressure rotary valve with sound reduction means | US06837403 | ['B2', 'B1', 'B1', 'B1', 'B1', 'A1']
A | 1. An assemblage of flexible tube spray container delivery system comprised of:\n(a) a flaccid tube which connects at one end with a dispensing mechanism of a liquid dispensing container, and \n(b) a weight connected on the outside of the opposite end of said flaccid tube, wherein said weight consists of a tapered or plumb bob shape with a center channel so that the flexible tube can be threaded through to the distal end of the weight allowing for a bushing to be inserted to secure the weight in place, wherein said bushing has a central channel as well as a number of radiating channels feeding into the central channel. \n\n\n\n2. The assemblage of claim 1, wherein said flexible tube is sufficiently flexible to allow said weight to move easily within liquid when used inside said liquid dispensing container, said flexible tube may be either straight or helical in shape.\n\n\n3. The assemblage of claim 1, wherein said flexible tube is composed of silicone, soft polymers, latex and non-latex rubber, or other suitable materials.\n\n\n4. The assemblage of claim 1, wherein said weight has a tapered shape, proximal to distal.\n\n\n5. The assemblage of claim 1, wherein said bushing central channel extends through and through, thus forming an opening at the distal end of said channel for drawing liquid through said channel into said flexible tube for dispensing.\n\n\n6. The assemblage of claim 1, where said bushing central channel has the distal end blocked.\n\n\n7. The assemblage of claim 1, wherein said weight is sufficiently dense so that said weight moves the tube inside said liquid dispensing container, and said liquid intake opening stays under the surface of liquid when said liquid dispensing container is tilted in any direction.\n\n\n8. The assemblage of claim 1, wherein said weight, which includes the bushing, is made from materials having density greater than 1.0 g/cc (specific gravity&#x3e;1.0).\n\n\n9. The assemblage of claim 1, wherein said materials comprising the weight and the bushing is composed of metal, ceramic, glass, high density plastics, or other suitable materials.\n\n\n10. The assemblage of claim 1 further including a liquid dispenser which has a liquid dispensing mechanism, an intake pod, and a connector for connecting to a liquid container.\n\n\n11. The assemblage of claim 10, wherein said liquid dispensing mechanism is a pumping mechanism for spraying, squirting or expelling liquids.\n\n\n12. A liquid dispensing vessel containing a flexible tube assembly consisting of:\n(a) a liquid dispenser having a liquid dispensing mechanism, an intake pod, and a connector, \n(b) a container connected to said liquid dispenser through said connector, \n(c) a sufficient length of flexible tube to allow contact with fluids in all spatial orientations of the container whose proximal end connected to said intake port of said liquid dispenser, \n(d) a weight in the shape of a plumb bob with the distal end of said flexible tube threaded through the center channel, and secured with a bushing to the distal end of end of said flexible tube which then forms a liquid intake opening, wherein said bushing has a central channel as well as a number of radiating channels feeding into the central channel. \n\n\n\n13. The vessel of claim 12, wherein said flexible tube is sufficiently flexible to allow said weight to move easily within liquid when used inside said liquid dispensing container, said flexible tube may be either straight or helical in shape.\n\n\n14. The vessel of claim 12, wherein said flexible tube is composed of silicone, soft polymers, latex and non-latex rubber, or other suitable materials.\n\n\n15. The vessel of claim 12, wherein said weight has a tapered shape, proximal to distal.\n\n\n16. The vessel of claim 12, wherein said bushing central channel extends through and through, thus forming an opening at the distal end of said channel for drawing liquid through said channel into said flexible tube for dispensing.\n\n\n17. The vessel of claim 12, where said bushing central channel has the distal end blocked.\n\n\n18. The vessel of claim 12, wherein said weight is sufficiently dense so that said weight moves the tube inside said liquid dispensing container, and said liquid intake opening stays under the surface of liquid when said liquid dispensing container is tilted in any direction.\n\n\n19. The vessel of claim 12, wherein said weight, which includes the bushing, is made from materials having density greater than 1.0 g/cc (specific gravity&#x3e;1.0).\n\n\n20. The assemblage of claim 12, wherein said materials comprising the weight and the bushing is composed of metal, ceramic, glass, high density plastics, or other suitable materials.\n\n\n21. The vessel of claim 12, wherein said liquid dispensing mechanism is a pumping mechanism for spraying, squirting or expelling liquids. |  | 21 | Flexible tube liquid delivery system | US06837404 | ['B2', 'B1', 'A1']
N | 1. A dispensing container comprising:\n(i) an ovaloid bottle with an open end fitted with a dispensing aperture, the bottle comprising an oval shoulder flaring outwardly in a direction toward a closed end of the bottle, the oval shoulder meeting a continuously curved landing; and \n(ii) an ovaloid overcap comprising a roof at a closed end thereof and a surrounding wall with a mouth defining an open end opposite the closed end, a pintel and a circular collar both projecting from the roof in a direction toward the open end, the pintel sealingly fittable into the dispensing aperture in a closed position of the container, the collar being within the overcap and surrounding the pintel. \n\n\n\n2. The container according to claim 1 wherein the collar is intersected by at least one gap.\n\n\n3. The container according to claim 2 wherein the collar is intersected by two gaps, the gaps being placed equidistant from one another along an arc of the collar.\n\n\n4. The container according to claim 3 wherein the surrounding wall comprises front and rear faces broader in area than side faces and the gaps are adjacent the front and rear faces.\n\n\n5. The container according to claim 1 wherein the surrounding wall comprises front and rear faces and the mouth of the overcap is defined by an outwardly convex perimeter along the front and rear faces.\n\n\n6. The container according to claim 1 wherein the surrounding wall tapers outwardly toward the mouth.\n\n\n7. The container according to claim 1 wherein the dispensing aperture is formed in a plug unitarily molded with the bottle.\n\n\n8. The container according to claim 1 wherein the dispensing aperture is formed in a plug, the plug being constructed separately from the bottle.\n\n\n9. The container according to claim 1 wherein the bottle has no screw threads for purposes of closure. |  | 9 | Ovaloid bottle with overcap | US06837405 | ['B2', 'A1']
A | 1. An infant and small child carrier comprising:\na seat of substantially rigid material to bear against the thigh of a wearer, said seat including: \na top having an upwardly extending upper section, a downwardly extending lower section, and a pair of side sections joining said upper and lower sections as a single unit; \na first strap through said lower section to encircle the waist of the wearer; and \na second strap through said lower section coupled with said first strap to extend across the chest, a shoulder, and the back of the wearer; \nwherein said upwardly extending upper section includes a first portion of a first upwards angle and a second portion contiguous therewith of a second, lesser upwards angle with respect thereto, wherein said downwardly extending lower section includes a first portion of a first downwards angle and a second portion contiguous therewith of a second, lesser downwards angle with respect thereto, and wherein each of said side sections include a first portion of a first downwards angle and a second portion contiguous therewith of a second, lesser downwards angle with respect thereto, and wherein each of said first portions of said upwardly extending upper section, said downwardly extending lower section and said pair of side sections are of a width greater than a corresponding width of said second portion of said upwardly extending upper section, said downwardly extending lower section, and said pair of side sections; and \nwherein said widths of said first portion of each of said upwardly extending upper section, said downwardly extending lower section, and said pair of side sections are substantially equal. \n\n\n\n2. The carrier of claim 1 wherein said second portion of said upwardly extending upper section is contoured curvilinearly downwards thereof between extremities remote from said first portion of said upwardly extending upper section.\n\n\n3. The carrier of claim 1 wherein said second portion of said downwardly extending lower section is contoured curvilinearly upwards thereof between extremities remote from said first portion of said downwardly extending lower section.\n\n\n4. The carrier of claim 1 wherein said first and second straps extend through said first portion of said downwardly extending lower section.\n\n\n5. The carrier of claim 1 wherein said widths of said second portions of said upwardly extending upper section, said downwardly extending lower section, and said pair of side sections are substantially equal.\n\n\n6. The carrier of claim 1 wherein each of said first angles of said upwardly extending upper section, said downwardly extending lower section, and said pair of side sections are substantially equal.\n\n\n7. The carrier of claim 1 wherein each of said second angles of said upwardly extending upper section, said downwardly extending lower section, and said pair of side sections are substantially equal.\n\n\n8. The carrier of claim 1 wherein said downwardly extending lower section is of a length greater than the length of said upwardly extending upper section. |  | 8 | Infant and small child carrier | US06837406 | ['B2', 'B1', 'A1']
N | 1. A container in combination with a standard water bottle holder mounted to a member of a bicycle frame; said container comprising:\n(a) a hollow housing with an opening, said housing having a top end, a bottom end and a sidewall therebetween, said opening formed in a portion of the top end and the sidewall; \n(b) a door, which covers the housing opening, \n(c) a hinge, which fixes said door to the housing, and provides an axis about which said door can rotate open on; \n\nsaid door can be opened without removal of the container from the water bottle holder and said hinge is located on the side of said housing which is opposite said member.\n\n\n2. The container of claim 1, further including one or more retention features which retain said door in the closed position.\n\n\n3. The container of claim 1, further including a means for locking the container to the water bottle holder.\n\n\n4. The container of claim 1, further including a means for locking said door in the closed position.\n\n\n5. The container of claim 1, wherein said hollow housing with an opening further comprising:\na. a first part, \nb. a second part, which has surfaces that mate with said first part surfaces to form a sealed hollow housing with an opening, \nc. a hinge, which fixes said first part to said second part, and provides an axis about which said first part can rotate apart from said second part, wherein each of the first part and the second part form a portion of the bottom end and the sidewall of the housing. \n\n\n\n6. The container of claim 5, further including one or more retention features which retain said first part in the closed position.\n\n\n7. A container in combination with a standard water bottle holder mounted to a member of a bicycle frame; said container comprising:\n(a) a hollow housing with an opening, said housing having a top end, a bottom end and a sidewall therebetween, said opening formed in a portion of the top end and the sidewall; \n(b) a door, which covers the opening, \n(c) a hinge, which fixes said door to the housing, and provides an axis about which said door can rotate open on; \n\nsaid door can rotate open to an angle equal to or greater than 90 degrees, without colliding with said housing, said bottle holder or said member and without removal of the container from the water bottle holder.\n\n\n8. The container of claim 7, further including one or more retention features which retain said door in the closed position.\n\n\n9. The container of claim 7, further including a means for locking the container to the water bottle holder.\n\n\n10. The container of claim 7, further including a means for locking said door in the closed position.\n\n\n11. The container of claim 7, wherein said hollow housing with an opening further comprising:\na. a first part, \nb. a second part, which has surfaces that mate with said first part surfaces to form a sealed hollow housing with an opening, \nc. a hinge, which fixes said first part to said second part, and provides an axis about which said first part can rotate apart from said second part, wherein each of the first part and the second part form a portion of the bottom end and the sidewall of the housing. \n\n\n\n12. The container of claim 11, further including one or more retention features which retain said first part in the closed position.\n\n\n13. A container in combination with a standard water bottle holder mounted to a member of a bicycle frame; said container comprising:\n(a) a hollow housing with an opening, said housing having a top end, a bottom end and a sidewall therebetween, said opening formed in a portion of the top end and the sidewall, \n(b) a door, which covers the housing opening, \n(c) a hinge, which fixes said door to the housing, and provides an axis about which said door can rotate open on; \n\nsaid door can be opened without removal of the container from the water bottle holder and said door rotates open in a direction which is away from said member.\n\n\n14. The container of claim 13, further including one or more retention features which retain said door in the closed position.\n\n\n15. The container of claim 13, further including a means for locking the container to the water bottle holder.\n\n\n16. The container of claim 13, further including a means for locking said door in the closed position.\n\n\n17. The container of claim 13, wherein said hollow housing with an opening further comprising:\na. a first part, \nb. a second part, which has surfaces that mate with said first part surfaces to form a sealed hollow housing with an opening, \nc. a hinge, which fixes said first part to said second part, and provides an axis about which said first part can rotate apart from said second part, wherein each of the first part and the second part form a portion of the bottom end and the sidewall of the housing. \n\n\n\n18. The container of claim 17, further including one or more retention features which retain said first part in the closed position. |  | 18 | Storage container intended for placement into standard water bottle holders often found on bicycles | US06837407 | ['B1', 'B1']
A | 1. A drinks holder, comprising:\na pull-out part provided with an insertion opening for insertion of a drinks container and having a slide guideway, wherein by means of the guideway, the pull-out part is so guided that the pull-out part is displaceable back and forth, in the manner of a drawer, between a pushed-in, non-use position and a pulled-out, use position, wherein the pull-out part (14) has a pivotal part (22), wherein the pivotal part (22) is arranged at the rear of the pull-out part (14) in the pull-out direction and forms part of the insertion opening (32) in the use position, and wherein the pivotal part has a pivot mounting (24), wherein by means of the pivot mounting, the pivotal part (22) is so mounted on the pull-out part (14) that the pivotal part (22) can be pivoted downwards when not being used, wherein, when the pivotal part is not in use, the length of the pull-out part, including the pivotel part (22), is reduced in a direction of displacement, such that the length of the pull-out part is shorter than a diameter of the insertion opening. \n\n\n\n2. The drinks holder according to claim 1, wherein further comprising a drive (38, 42) for the pivotal part (22), wherein said drive pivots the pivotal part (22) downwards when the pull-out part (14) is pushed in, into the non-use position, or pivots the pivotal part (22) upwards when the pull-out part (14) is pulled out, into the use position.\n\n\n3. The drinks holder according to claim 2, wherein the drive (38, 42) has a control track (38), wherein a counterpart element (42) slides along the control track (38) when the pull-out part (14) is being displaced, the control track (38) being so configured that the pivotal part (22) is pivoted downwards when the pull out part (14) is pushed in, into the non-use position.\n\n\n4. The drinks holder according to claim 3, wherein the control track (38) is arranged on a fixedly located hook element (36); the counterpart element (42) is arranged on the pivotal part (22); and, when the pull-out part (14) is being pushed in, into the non-use position, the counterpart element (42) comes into contact with the control track (38), slides along it and pivots the pivotal part (22) downwards.\n\n\n5. The drinks holder according to claim 1, wherein the drinks holder (10) has a spring element, wherein said spring element pivots the pivotal part (22) upwards.\n\n\n6. The drinks holder according to claim 1, wherein the pivot mounting has a pivotal joint (24) having a pivot axis extending approximately horizontally and approximately transversely to the direction of displacement of the pull-out part (14). |  | 6 | Drinks holder | US06837408 | ['B2', 'B1', 'A1']
N | 1. A pack system worn by a wearer comprising:\n(a) a pack having a front surface, rear surface, top, bottom and opposite first and second sides; \n(b) a waist belt having first and second free ends, said waist belt attached to the front surface of said pack and having cooperative adjustable fasteners associated with said first and second belt free ends so the belt may be selectively tightened or loosened about the torso of the wearer; \n(c) a first compression suspension system including: \n(i) a first compression strap member having opposite ends secured to said first side of said pack at spaced-apart locations; \n(ii) an adjuster having a free end and connected to said first compression strap member at a connector; and \n(iii) retaining means for retaining said first compression strap member in a selected position when a manual tensioning force is applied via said adjuster; and \n\n(d) a first shoulder strap extending between the top of said pack and one of said sides to extend across the chest area of the wearer whereby said waist belt can be loosened to allow the wearer to shift the pack from a rear to a frontal position and vice versa. \n\n\n\n2. The pack system of claim 1 further including a slack adjuster extending between said shoulder strap and said waist belt.\n\n\n3. The pack system of claim 1 further including a second shoulder strap extending between the top of said pack and the other of said sides across the chest area of the wearer.\n\n\n4. The pack system of claim 1 wherein said pack is selected from the group consisting of flexible bags, semi-rigid containers or rigid containers.\n\n\n5. The pack system of claim 1 wherein said waist belt is flexible and said cooperative fastener comprise squeezable fastener components.\n\n\n6. The pack system of claim 2 wherein said slack adjuster is removably attached to the waist belt and shoulder strap.\n\n\n7. The pack system of claim 2 wherein said shoulder strap is provided with multiple attachment locations for the slack adjuster.\n\n\n8. The pack system of claim 1 wherein said waist belt is attached to said pack at a loop through which the belt passes.\n\n\n9. The pack system of claim 1 wherein said connector between said compression strap and said adjuster is slidable.\n\n\n10. The pack system of claim 1 wherein said first compression strap member and adjuster form a Y-shaped yoke.\n\n\n11. The pack system of claim 1 wherein said pack has multiple bays on the rear surface with closures extending downwardly across the pack.\n\n\n12. The pack system of claim 11 wherein said closures comprise zippers.\n\n\n13. The pack system of claim 1 including a second compression-suspension system including:\n(i) a second compression strap member having opposite ends secured to said second side of said pack at spaced-apart locations; \n(ii) an adjuster having a free end and connected to said second compression strap member at a connector; and \n(iii) retaining means for retaining said second compression strap member in a selected position when a manual tensioning force is applied via said adjuster. \n\n\n\n14. A compression-suspension system for a pack having opposite sides and a waist belt extending about the torso of a wearer, said system comprising:\n(a) a compression strap member having opposite ends secured to a side of said pack at spaced-apart locations; \n(b) an adjuster connected to said compression strap member at a connector; and \n(c) retaining means for retaining said compression strap member in a selected position when a manual tensioning force is applied to said compression strap via said adjuster. \n\n\n\n15. The system of claim 14 wherein said slack adjuster is attached to the said belt and said connector is slidable.\n\n\n16. The system of claim 14 wherein said compression strap and said adjuster form a generally Y-shaped yoke. |  | 16 | Backpack system | US06837409 | ['B2', 'B1', 'A1']
A | 1. An automatic picture tube cutting system comprising:\n(a) a frame; \n(b) a transporting unit coupled to a lower portion of the frame, said transporting unit including a transporting tray for supporting a picture tube, said transporting unit being operable to transport the picture tube; \n(c) a moving-up-and-down base coupled to said frame, said moving-up-and-down base being operable to vertically adjust in position a picture tube received from said transporting unit; and, \n(d) a positioning and cutting device coupled to said frame, said positioning and cutting device including: \n(1) first and second pairs of rotatable threaded rods, said first pair of threaded rods being interlinked for mutually responsive rotation, said second pair of threaded rods being interlinked for mutually responsive rotation, each of said threaded rods having a pair of opposed end sections threaded in a complementary manner; \n(2) a plurality of guide blocks, each threadedly engaging one said end section of one said threaded rod; \n(3) a plurality of position rods each extending between a pair of said guide blocks to collectively define a rectangularly crossed configuration; \n(4) a plurality of micro switches each coupled to an intermediate portion of a respective one of said position rods; and, \n(5) a plurality of heating filaments each extending in resilient manner substantially between a pair of said guide blocks to be disposed within said rectangularly crossed configuration defined by said position rods, said filaments being operable to substantially circumscribe and heat a portion of the picture tube to be cut. \n\n\n\n\n2. The automatic picture tube cutting system as recited in claim 1 wherein said positioning and cutting device includes a plurality of cross turners, a first pair of said cross turners respectively engaging said first pair of threaded rods, a second pair of said cross turners respectively engaging said second pair of threaded rods, each said first and second pair of cross turners being linked by a connect rod extending therebetween.\n\n\n3. The automatic picture tube cuffing system as recited in claim 2 wherein at least one said connect rod has coupled thereto a timing belt wheel for belt drive by a power source.\n\n\n4. The automatic picture tube cutting system as recited in claim 2 wherein at least one said connect rod has coupled thereto a timing belt wheel connected by a timing belt to position means for regulating relative positions of said position rods.\n\n\n5. The automatic picture tube cutting system as recited in claim 1 wherein each said heating filament is coupled to one said guide block at each opposed end thereof by a spring.\n\n\n6. The automatic picture tube cutting system as recited in claim 5 wherein said positioning and cutting device includes a plurality of substantially L-shaped position blocks, each said position block being disposed at an intersection of said position rods, each said position block having a support plate and a linear bearing projecting transversely therefrom, said support plate and linear bearing slidably engaging respective ones of an intersecting pair of said position rods.\n\n\n7. The automatic picture tube cutting system as recited in claim 6 wherein each said position block has formed respectively at offset upper and lower portions thereof a pair of grooves each passing one said heating filament therethrough. |  | 7 | Automatic picture tube cutting machine | US06837410 | ['B1']
N | 1. Fastening apparatus with indirect firing, by means of which a fastening element is driven into a support material under the action of propellent gases from an explosive charge via a piston (2) mounted so that it can move in a barrel (3), between a firing position and a fastening position, and a plug guide (5) in which a piston-braking ball (6) mechanism is mounted, exerting a radial force on the piston (2), and comprising means (7) arranged to modulate the radial force of the balls (6), depending on the relative displacement of the barrel(3) and of the piston (2), between a maximal force when the piston (2) moves forward in the barrel (3), and a non-null minimal force when the piston (2) moves back, apparatus characterized by the fact that the balls (6) are restrained radially by clamping lever arms (7) for modulating the radial action of the balls (6), mounted so that they can pivot on the plug guide (5) under the force of the balls (6) rolling on the arms (7).\n\n\n2. Apparatus according to claim 1, in which the lever arms (7) are also arranged in order to exert a rearward axial return force on the balls (6), should the latter (6) move forward.\n\n\n3. Apparatus according to claim 1, in which the balls (6) are arranged in order to roll on the arms (7) between retaining fingers (71) at the end of the arms (7), away from elbows (72) for pivoting the lever arms (7), and a radial abutment edge (11) of the plug guide (5) which lies between the pivoting elbows (72) and the retaining fingers (71) of the arms (7).\n\n\n4. Apparatus according to claim 1, in which the lever arms (7) are mounted so that they can pivot against the force from a resilient o-ring (8).\n\n\n5. Apparatus according to claim 1, in which the radial thickness of the lever arm (7) decreases rearwards. |  | 5 | Fastening apparatus with indirect firing | US06837411 | ['B1', 'B2', 'B2', 'B2']
A | 1. An improved fastener gun having a magazine holding a plurality of stacked caps, said magazine including pusher means for pushing said plurality of stacked caps through said magazine toward a first end of said magazine, said fastener gun being adapted for sequentially shooting fasteners from a nose through each of said plurality of caps; said plurality of stacked caps having a leading cap adjacent said first end of said magazine; said leading cap having a leading portion and a trailing portion;\nwherein the improvement comprises a cap feeding apparatus in combination with said fastener gun, said cap feeding apparatus comprising: \n(a) a cap feeding body with a feeding chamber formed therewithin, said feeding chamber having a first end in communication with said first end of said magazine and second end adjacent said nose; \n(b) retaining means, in opposition to said pusher means, for opposing emergence of said leading cap from said magazine; \n(c) a shuttle mounted for reciprocation within said chamber; said shuffle having a forward edge and a rearward edge; said shuttle reciprocating between: \ni. a cap-receiving position in which said leading cap may emerge from said magazine into substantial coplanar relationship with said shuttle forward of said shuttle\'s forward edge; and \nii. a cap-electing position in which said rearward edge of said shuttle retains said leading portion of said leading cap within said magazine; \n\nsuch that said rearward edge of said shuttle becomes internosed between said retaining means and said leading cap as said shuttle moves from said cap-ejecting position to said cap-receiving position; and \n(d) a flipper arm mounted about an axis for pivoting movement with respect to said cap feeding body such that said flipper arm engages said leading cap as said leading cap emerges from said second end of said feeding chamber. \n\n\n\n2. An improved fastener gun having a magazine holding a plurality of stacked caps, said magazine including pusher means for pushing said plurality of stacked caps through said magazine toward a first end of said magazine, said fastener gun being adapted for sequentially shooting fasteners from a nose through each of said plurality of caps; said plurality of stacked caps having a leading cap adjacent said first end of said magazine; said leading cap having a leading portion and a trailing portion;\nwherein the improvement comprises a cap feeding apparatus in combination with said fastener gun, said cap feeding apparatus comprising: \n(a) a cap feeding body with a feeding chamber formed therewithin, said feeding chamber having a first end in communication with said first end of said magazine and second end adjacent said nose; \n(b) a shuttle mounted for reciprocation within said chamber; said shuffle having a forward edge and a rearward edge; said shuttle reciprocating between: \ni. a cap-receiving position in which said leading cap may emerge from said magazine into substantial coplanar relationship with said shuttle forward of said shuttle\'s forward edge; and \nii. a cap-ejecting position in which said leading cap is pushed by said shuttle forward edge to emerge from said feeding chamber in a feed direction; and \n\n(c) a flipper arm mounted about an axis for pivoting movement with respect to said cap feeding body such that said flipper arm engages said leading cap as said leading cap emerges from said second end of said feeding chamber and causes \nsaid leading cap to flip about a flipping axis transverse to said feed direction. \n\n\n\n3. The improved fastener gun as recited in claim 2, in which leading cap is flipped substantially ninety degrees by said flipper arm.\n\n\n4. The improved fastener gun as recited in claim 2, in which leading cap is flipped substantially ninety degrees by said flipper arm.\n\n\n5. An improved fastener gun having a magazine holding a plurality of stacked caps, said magazine including pusher means for pushing said plurality of stacked caps through said magazine toward a first end of said magazine, said fastener gun being adapted for sequentially shooting fasteners from a nose through each of said plurality of caps; said plurality of stacked caps having a leading cap adjacent said first end of said magazine; said leading cap having a leading portion and a wailing portion;\nwherein the improvement comprises a cap feeding apparatus in combination with said fastener gun, said cap feeding apparatus comprising: \n(a) a cap feeding body with a feeding chamber formed therewithin, said feeding chamber having a first end in communication with said first end of said magazine and second end adjacent said nose; \n(b) retaining means, in opposition to said pusher means, for opposing emergence of said leading cap from said magazine; \n(c) a shuttle mounted for reciprocation within said chamber; said shuttle having a forward edge and a rearward edge; said shuttle reciprocating between: \ni. a cap-receiving position in which said leading cap may emerge from said magazine into substantial coplanar relationship with said shuttle forward of said shuttle\'s forward edge; and \nii. a cap-ejecting position in which said rearward edge of said shuttle retains said leading portion of said leading cap within said magazine while said leading cap is pushed by said shuttle forward edge to emerge from said feeding chamber in a feed direction, \n\nsuch that said rearward edge of said shuttle becomes interposed between said retaining means and said leading cap as said shuttle moves from said cap-ejecting position to said cap-receiving position; and \n(d) a flipper arm mounted about an axis for pivoting movement with respect to said cap feeding body such that said flipper arm engages said leading cap as said leading cap emerges from said second end of said feeding chamber and causes said leading cap to flip about a flipping axis transverse to said feed direction.\n |  | 5 | Cap feeding apparatus for a fastener gun | US06837412 | ['B2', 'B1', 'B2', 'B1', 'B1', 'B1', 'A1', 'A1']
N | 1. A method of fixing an article of clothing to itself, said method comprising the steps of:\n(a) providing a plastic fastener, said plastic fastener comprising \n(i) a flexible filament, said flexible filament having a first end, a second end, and a length, said length being suitable to fixedly retain the article of clothing against itself, \n(ii) an inserting element disposed at said first end, said inserting element being dimensioned to enable its insertion through the article of clothing and, once inserted therethrough, to be retained by the article of clothing, and \n(iii) a retaining element disposed at said second end, said retaining element being dimensioned to prevent said flexible filament from being pulled completely through the article of clothing; and \n\n(b) inserting said inserting element of said plastic fastener into and completely through the article of clothing at at least a pair of locations therein, with said retaining element not being inserted into the article of clothing. \n\n\n\n2. The method as claimed in claim 1 wherein said flexible filament has a tensile strength of 2-4 lbs.\n\n\n3. The method as claimed in claim 2 wherein said flexible filament has a tensile strength of 2 lbs.\n\n\n4. The method as claimed in claim 1 wherein said flexible filament has a length of approximately 3-5 mm.\n\n\n5. The method as claimed in claim 4 wherein said flexible filament has a length of approximately 4.3 mm.\n\n\n6. The method as claimed in claim 1 wherein the article of clothing is a dress shirt and wherein said flexible filament has a tensile strength of 2-4 lbs. and a length of approximately 3-5 mm.\n\n\n7. The method as claimed in claim 6 wherein said flexible filament has a tensile strength of 2 lbs. and a length of approximately 4.3 mm.\n\n\n8. A method of fixing an article of commerce to a support, wherein the article of commerce is a dress shirt and wherein the support is a cardboard backing, said method comprising the steps of:\n(a) providing a plastic fastener, said plastic fastener comprising \n(i) a flexible filament, said flexible filament having a first end, a second end and a length, said length being suitable to fixedly retain the article of commerce against the support \n(ii) an inserting element disposed at said first end, said inserting element being dimensioned to enable its insertion through the article of commerce and the support and, once inserted therethrough, to be retained thereby, and \n(iii) a retaining element disposed at said second end, said retaining element being dimensioned to prevent said flexible filament from being pulled completely through the article of commerce and the support; and \n\n(b) inserting said inserting element of said plastic fastener into and completely through the article of commerce and the support, with said retaining element not being inserted into either the article or the support, in such a way as to fix the article of commerce to the support. \n\n\n\n9. The method as claimed in claim 8 wherein said flexible filament has a tensile strength of 2-4 lbs.\n\n\n10. The method as claimed in claim 9 wherein said flexible filament has a tensile strength of 2 lbs.\n\n\n11. The method as claimed in claim 10 wherein said flexible filament has a length of approximately 3-5 mm.\n\n\n12. The method as claimed in claim 11 wherein said flexible filament has a length of approximately 4.3 mm.\n\n\n13. The method as claimed in claim 8 wherein said flexible filament has a tensile strength of 2-4 lbs. and a length of approximately 3-5 mm.\n\n\n14. A method of coupling an article of commerce to a support, said method comprising the steps of:\n(a) providing a plastic fastener, said plastic fastener comprising \n(i) a flexible filament, said flexible filament having a first end, a second end, a tensile strength of approximately 2-4 lbs. and a length of approximately 3-5 mm; \n(ii) an inserting element disposed at said first end, said inserting element being dimensioned to enable its insertion through the article of commerce and the support and, once inserted therethrough, to be retained thereby, and \n(iii) a retaining element disposed at said second end, said retaining element being dimensioned to prevent said flexible filament from being pulled completely through the article of commerce and the support in the direction of said inserting element; and \n\n(b) inserting said inserting element of said plastic fastener into and completely through the article of commerce and the support. \n\n\n\n15. A method of fixing together two elements, said method comprising the steps of:\n(a) providing a plastic fastener, said plastic fastener comprising \n(i) a flexible filament, said flexible filament having a first end, a second end, a length and a tensile strength, said length being suitable to fix the two elements together, said tensile strength being sufficiently strong to keep the two elements fixed together during normal handling and yet sufficiently weak to enable the two elements to be separated from one another without being damaged by said plastic fastener merely by having the two elements pulled away from each other until said flexible filament breaks, \n(ii) an inserting element disposed at said first end, said inserting element being dimensioned to enable its insertion through the two elements and, once inserted therethrough, to be retained by the two elements, and \n(iii) a retaining element disposed at said second end, said retaining element being dimensioned to prevent said flexible filament from being pulled completely through the two elements; and \n\n(b) inserting said inserting element of said plastic fastener into and completely through the two elements, with said retaining element not being inserted into the two elements. \n\n\n\n16. The method as claimed in claim 15 wherein said two elements are different portions of a single article of clothing.\n\n\n17. The method as claimed in claim 16 wherein said article of clothing is a dress shirt.\n\n\n18. The method as claimed in claim 17 wherein said length of said flexible filament is approximately 4.3 mm and wherein said tensile strength of said flexible filament is approximately 2 lbs.\n\n\n19. The method as claimed in claim 15 wherein one of said two elements is an article of clothing and wherein the other of said two elements is a cardboard support.\n\n\n20. The method as claimed in claim 19 wherein said article of clothing is a dress shirt.\n\n\n21. The method as claimed in claim 20 wherein said length of said flexible filament is approximately 4.3 mm and wherein said tensile strength of said flexible filament is approximately 2 lbs.\n\n\n22. The method as claimed in claim 20 wherein said article of clothing is an article of clothing for a doll.\n\n\n23. The method as claimed in claim 22 wherein said article of clothing is a doll\'s dress.\n\n\n24. The method as claimed in claim 20 wherein said length of said flexible filament is approximately 4.3 mm and wherein said tensile strength of said flexible filament is approximately 2 lbs.\n\n\n25. The method as claimed in claim 15 wherein said two elements are two articles of clothing.\n\n\n26. The method as claimed in claim 25 wherein said two elements are a pair of socks.\n\n\n27. The method as claimed in claim 15 wherein said two elements are two sheets of paper.\n\n\n28. A method of coupling together two or more sheets of paper, said method comprising the steps of:\n(a) providing a plastic fastener, said plastic fastener comprising \n(i) a flexible filament, said flexible filament having a first end, a second end, a length and a tensile strength, said tensile strength being sufficiently strong to keep the sheets of paper coupled together during normal handling and yet sufficiently weak to enable the sheets of paper to be separated from one another without being damaged by said plastic fastener merely by pulling the sheets of paper away from each other until said flexible filament breaks, \n(ii) an inserting element disposed at said first end, said inserting element being dimensioned to enable its insertion through the sheets of paper and, once inserted therethrough, to be retained by the sheets of paper, and \n(iii) a retaining element disposed at said second end, said retaining element being dimensioned to prevent said flexible filament from being pulled completely through the sheets of paper; and \n\n(b) inserting said inserting element of said plastic fastener into and completely through the sheets of paper, with said retaining element not being inserted into the sheets of paper. \n |  | 28 | Plastic fastener, fastener clip, fastener dispensing tool and method of fastening objects | US06837413 | ['B1', 'B1', 'B1']
A | 1. A magazine for a powered nail-driving tool which defines a stroke path in an axial direction along which a nail that is fed thereinto is impacted, said magazine being capable of accommodating stacked multiple layers of a plurality of nails arranged in tandem, said magazine comprising:\na feeding tray which includes a standby zone adapted to support a lowermost one of layers of nails that are to be fed into the stroke path, and a retreat zone opposite to said standby zone in a longitudinal direction, said feeding tray being adapted to be secured to the powered nail-driving tool such that the longitudinal direction is radial to the axial direction, and such that said standby zone and said retreat zone are respectively proximate to and distal from the stroke path, said standby zone extending to terminate at a feeding front edge that is adapted to stop short of the stroke path, said feeding tray further including a loading zone which is adapted to receive the lowermost one of the layers of nails, which is interposed between said standby zone and said retreat zone, and which has placement and holding areas opposite to each other in the axial direction; \na gate member which is slidably disposed on said feeding tray, and which is displaceable among said standby zone, said loading zone and said retreat zone such that displacement of said gate member from said loading zone to said retreat zone in a retracting course permits loading of the lowermost one of the layers of nails into said loading zone, said gate member including pushing and connecting ends opposite to each other in the longitudinal direction, said pushing end being adapted to urge the lowermost one of the layers of nails towards said feeding front edge once loading on said loading zone is completed; \na pull member disposed to pull said gate member from said standby zone through said loading zone to said retreat zone; \na biasing member disposed to bias said gate member towards said standby zone to thereby urge a leading one of the nails in the lowermost one of the layers of nails into the stroke path; \na nail-supplying member disposed over said feeding tray, and having upper and lower wall surfaces opposite to each other in a transverse direction transverse to the axial and longitudinal directions, said upper wall surface defining a stacking opening which extends downward through said lower wall surface so as to be communicated with said feeding tray, which is adapted to accommodate the stacked multiple layers of nails, and which is registered with said loading zone so as to form a lowering path in the transverse direction; and \na separating member which is interposed between said nail-supplying member and said gate member, and which is movable relative to said nail-supplying member in the longitudinal direction, said separating member being disposed to couple with said gate member so as to be moved therewith in an advancing course, where said gate member is displaced from said loading zone to said standby zone to urge the lowermost one of the layers of nails to said standby zone, and in the retracting course of said gate member, said separating member being configured such that during the retracting course of said gate member, said separating member is brought to move with said gate member away from said lowering path to said retreat zone, and such that during the advancing course, said separating member is brought to move with said gate member so as to slide underneath and support the remaining layers of nails in place of said gate member that supports the remaining layers of nails when in said loading zone. \n\n\n\n2. The magazine of claim 1, further comprising a nail-depressing member which is disposed on said nail-supplying member and which is adapted to depress the stacked multiple layers of nails accommodated in said stacking opening in the transverse direction.\n\n\n3. The magazine of claim 2, wherein said feeding tray is formed with an elongated channel that is elongated in the longitudinal direction and that includes said standby zone, said loading zone and said retreat zone, said gate member being slidable along said elongated channel.\n\n\n4. The magazine of claim 3, wherein said separating member is formed as a plate, and has a plurality of keyways which extend in the longitudinal direction and each of which has first and second limit ends respectively proximate to and distal from said feeding front edge, said connecting end of said gate member having a plurality of keys which are disposed in and which are slidable along said keyways, respectively, such that when said gate member is in said standby zone, said keys reach said first limit ends of said keyways and said separating member is disposed underneath said stacking opening, and such that during the retracting course of said gate member, said keys reach said second limit ends of said keyways and said separating member is moved with said gate member away from said stacking opening so as to permit the remaining layers of nails on said separating member to move into said loading zone along the lowering path.\n\n\n5. The magazine of claim 4, wherein said separating member has a front edge portion which is adjacent to said first limit ends of said keyways and which has a plurality of slide inclinations that are inclined from said front edge portion towards said elongated channel so as to facilitate movement of the remaining layers of nails along the lowering path.\n\n\n6. The magazine of claim 3, wherein said separating member has an engaging protrusion which protrudes towards said elongated channel and which is configured to engage said connecting end of said gate member so as to be moved with said gate member in the advancing and retracting courses.\n\n\n7. The magazine of claim 3, wherein said pull member includes a plurality of connecting rods, each having a first rod end secured to said connecting end of said gate member, and a second rod end extending in the longitudinal direction outwardly of said retreat zone, and an operating block connected to said second rod ends of said connecting rods so as to be operable to pull said gate member towards said retreat zone against biasing action of said biasing member.\n\n\n8. The magazine of claim 7, wherein said biasing member includes a plurality of springs surrounding said connecting rods, respectively, and disposed between said connecting end of said gate member and said retreat zone to bias said gate member towards said standby zone.\n\n\n9. The magazine of claim 8, wherein said gate member includes a plurality of gate plates extending in the longitudinal direction so as to be connected to said first rod ends of said connecting rods, respectively, and to be biased by said springs, respectively.\n\n\n10. The magazine of claim 2, wherein said nail-depressing member includes a cover plate which is mounted on said upper wall surface of said nail-supplying member and which covers said holding area, a depressing plate which is spaced apart from and which is movable relative to said cover plate in the transverse direction, a biasing member disposed between said cover plate and said depressing plate to bias said depressing plate towards said holding area so as to abut against the stacked layers of nails in said stacking opening, and a pulling plate which is coupled with said depressing plate to pull said depressing plate away from said holding area against biasing action of said biasing member for facilitating filling of the nails into said stacking opening.\n\n\n11. The magazine of claim 10, wherein said nail-depressing member further includes a partition plate which is disposed in said stacking opening to partition said stacking opening into two chambers that are opposite to each other in the axial direction and that are adapted to accommodate nails of different lengths.\n\n\n12. The magazine of claim 10, wherein said nail-supplying member has an inner peripheral wall extending between said upper and lower wall surfaces and defining said stacking opening, said inner peripheral wall having a guiding wall surface which extends from said cover plate toward said holding area and which is distal from said placement area in the axial direction, said guiding wall surface having an abutment region which is inclined towards said holding area such that during loading of the lowermost one of the layers of nails into said loading zone, the remaining ones of the layers of nails are successively shifted back against said abutment region following inclination of said abutment region while being under the pressure of said depressing plate, thereby stabilizing stacking of the layers of nails. |  | 12 | Magazine for a powered nail-driving tool | US06837414 | ['B1', 'B2']
N | 1. A flooring nailer, comprising a main body, in combination with a handle structure mounted on the main body, wherein:\nthe main body has a side formed with a protruding transverse bar; \nthe handle structure includes a fixing seat, and a handle, wherein: \nthe fixing seat of the handle structure is secured on the transverse bar of the main body and has a first end formed with a locking portion; and \nthe handle of the handle structure is combined with the fixing seat and has a first end formed with a snapping portion snapped on the locking portion of the fixing seat. \n\n\n\n2. The flooring nailer in accordance with claim 1, wherein the locking portion of the fixing seat is substantially L-shaped.\n\n\n3. The flooring nailer in accordance with claim 1, wherein the snapping portion of the handle is substantially L-shaped.\n\n\n4. The flooring nailer in accordance with claim 1, wherein the fixing seat of the handle structure has a side formed with a support rack located adjacent to the locking portion, and the handle of the handle structure has a side formed with a pivot shaft pivotally mounted on the support rack of the fixing seat.\n\n\n5. The flooring nailer in accordance with claim 4, wherein the support rack of the fixing seat is substantially L-shaped.\n\n\n6. The flooring nailer in accordance with claim 4, wherein the support rack of the fixing seat has a first section formed with a tapered face located adjacent to the locking portion, and the pivot shaft of the handle has an end having two opposite sides each formed with a tapered face rested on the tapered face of the support rack of the fixing seat.\n\n\n7. The flooring nailer in accordance with claim 4, wherein the fixing seat of the handle structure has a second end formed with a counterbore, the support rack of the fixing seat has a second section formed with a screw bore aligning with the counterbore, the pivot shaft of the handle is formed with a through hole, and the handle structure further includes a screw member extended through the counterbore of the fixing seat and the through hole of the pivot shaft of the handle, and screwed into the screw bore of the support rack of the fixing seat, so that the pivot shaft of the handle is pivotally mounted on the support rack of the fixing seat.\n\n\n8. The flooring nailer in accordance with claim 7, wherein the handle structure further includes a spring mounted on the screw member and urged between a wall of the counterbore of the fixing seat and an end face of the pivot shaft of the handle urging the pivot shaft of the handle toward the support rack of the fixing seat.\n\n\n9. The flooring nailer in accordance with claim 4, wherein the pivot shaft of the handle is located adjacent to the snapping portion.\n\n\n10. The flooring nailer in accordance with claim 4, wherein the pivot shaft of the handle has a cylindrical shape.\n\n\n11. The flooring nailer in accordance with claim 1, wherein the handle of the handle structure has a second end formed with a grip portion.\n\n\n12. The flooring nailer in accordance with claim 1, wherein the fixing seat of the handle structure is secured on an outer wall of the main body. |  | 12 | Flooring nailer | US06837415 | ['B1', 'B1', 'B1']
A | 1. An electric stapling device comprising:\na casing having a platform connected to a lower end thereof and a slot defined between the casing and the platform, an aperture defined through the lower end of the casing and communicating with the slot, a switch located in the slot, an activation member received in the casing and a link pivotally connected to an output shaft of the activation member; \na base located in the casing and a first shaft and a second shaft rotatably extending through the base, a disk securely connected to the first shaft and a first rod extending from the disk at a distance from the center of the disk, the first rod pivotally connected to the link, a first gear mounted to the first shaft and engaged with a second gear mounted to the second shaft, a first roller mounted to the first shaft and engaged with a second roller mounted on the second shaft, a staple-bending member movably connected to the base and having two protrusions extending from a lower end thereof, a groove defined in the base and an ejecting member movably received in the groove and located between the base and the staple-bending member, the ejecting member located in alignment with the aperture of the casing; \na second rod extending from the first roller at a distance from the center of the first roller, a first action member having a first end pivotally connected to the staple-bending member and a second end of the first action member mounted on the second rod, a second action member having a first end thereof mounted to the second rod and a second end of the second action member pivotally connected to a first end of the ejection member, and \na mandrel connected to the casing and a metal wire wrapped around the mandrel, the metal wire extending between the first roller and the second roller and extending transversely through the groove. \n\n\n\n2. The stapling device as claimed in claim 1, wherein the base has a recess which communicates with the groove and a spring and a block are received in the recess, the block having an inclined surface and a first slit in which the metal wire is engaged, a second slit defined in a second end of the ejection member.\n\n\n3. The stapling device as claimed in claim 1, wherein the first roller has an eccentric disk and a portion of an outer periphery of the eccentric disk contacts the metal wire periodically when the first roller rotates. |  | 3 | Electric stapling device | US06837416 | ['B2', 'A1']
N | 1. A method of sealing a hole in a surface of a hollow cast member comprising the steps of:\nforming a sealing plate having a circumferential shape that substantially conforms to the hole, from a mixture of metal powder and an organic binder, compacted to impart sufficient green strength to maintain the shape of the plate, said mixture being substantially-free of melting point depressant; \nplacing the circumferential shape of the sealing plate within the hole to close the hole; and \ncreating a metallurgical bond between the plate and the member by heating the member and subjecting said plate and said member to an iso-static pressing step, said bond being formed without the use of melting point depressant. \n\n\n\n2. The method of claim 1 wherein the metal powder has substantially the same composition as the member.\n\n\n3. The method of claim 1 wherein the binder is a fugitive organic binder that can be burnt at temperatures achieved during hot iso-static pressing.\n\n\n4. The method of claim 1 wherein the circumferential shape is slightly larger than the hole and wherein the placing step snaps the circumferential shape within the hole to seal the hole.\n\n\n5. A method of sealing a hole in a surface of a hollow cast member comprising the steps of:\nforming a sealing plate having a circumferential shape that substantially conforms to the hole, from a mixture of metal powder and an organic binder, compacted to impart sufficient green strength to maintain the shape of the plate, said mixture being substantially-free of melting point depressant; \nplacing the circumferential shape of the sealing plate within the hole to close the hole; and \ncreating a metallurgical bond between the plate and the member by heating the member said bond being formed without the use of melting point depressant, wherein the plate has an outwardly extending land that forms the circumferential shape and defines a lip on the plate that overlaps the surface of the member when the circumferential shape is placed within the hole. \n\n\n\n6. The method of claim 5 wherein the outwardly extending land is hollow.\n\n\n7. A method of sealing a hole in a surface of a hollow cast member comprising the steps of:\nforming a sealing plate having a circumferential shape that substantially conforms to the hole, from a mixture of metal powder and an organic binder, compacted to impart sufficient green strength to maintain the shape of the plate, said mixture being substantially-free of melting point depressant; \nplacing the circumferential shape of the sealing plate within the hole to close the hole; and \ncreating a metallurgical bond between the plate and the member by heating the member said bond being formed without the use of melting point depressant, wherein the plate is cooled prior to placing the circumferential shape within the hole, so that that circumferential shape is shrunk-fit within the hole prior to hot iso-static pressing. \n\n\n\n8. The method of claim 1 wherein the cast member is a turbine blade and the powdered metal is a gamma prime strengthened superalloy.\n\n\n9. The method of claim 1 wherein the mixture of metal powder and organic binder is cold compacted.\n\n\n10. The method of claim 1 wherein the creating step heats an interface between the cast member and the sealing plate to a temperature within the range of 300&#xb0; F.-485&#xb0; F. (150&#xb0; C.-250&#xb0; C.) to burn the binder.\n\n\n11. A method of sealing a hole in a surface of a hollow cast member comprising the steps of:\nforming a sealing plate having a circumferential shape that substantially conforms to the hole, from a mixture of metal powder and an organic binder, compacted to impart sufficient green strength to maintain the shape of the plate, said mixture being substantially-free of melting point depressant; \nplacing the circumferential shape of the sealing plate within the hole to close the hole; and \ncreating a metallurgical bond between the plate and the member by heating the member said bond being formed without the use of melting point depressant, wherein the cast member is heated prior to placing the circumferential shape within the hole, so that the circumferential shape is shrunk-fit within the hole when the member cools.\n |  | 11 | Method of sealing a hollow cast member | US06837417 | ['B2', 'B1', 'B1', 'B1', 'B1', 'B1', 'A1', 'A1']
A | 1. A clamping method for attaching a portion of a wire to a portion of at least one lead finger of a lead frame using a clamp in a wire bonding apparatus having a heat block for supporting the at least one lead finger during a wire bonding operation comprising:\nproviding an independently movable clamp for movement in at least one x-axis direction, at least one y-axis direction, and at least one z-axis direction; and \npositioning the independently movable clamp over a portion of the at least one lead finger for clamping the at least one lead finger in position on a portion of the heat block for attaching of at least the portion of the wire thereto during a wire bond operation of the wire bonding apparatus. \n\n\n\n2. The clamping method of claim 1, further comprising:\nactuating the wire bonding apparatus for attaching the portion of the wire to the at least one lead finger. \n\n\n\n3. The clamping method of claim 2, further comprising:\ndisengaging the independently movable clamp from the portion of the at least one lead finger before removal of the wire bonding apparatus from the at least one lead finger on the heat block. \n\n\n\n4. The clamping method of claim 1, wherein the independently movable clamp comprises a resiliently mounted clamp.\n\n\n5. A method for attaching a portion of a wire to a portion of a lead finger of a lead frame using a first clamp and an independently movable clamp in a wire bonding apparatus having a heat block comprising:\npositioning the first clamp over the portion of the lead finger for clamping the lead finger in a position on the heat block during attaching the portion of the wire thereto, the first clamp comprising a clamp movable in at least one x-axis direction, at least on y-axis direction, and at least one z-axis direction; and \npositioning the independently movable clamp over another portion of the lead finger for retaining the lead finger in the position on the portion of the heat block during attaching of the wire thereto. \n\n\n\n6. The method of claim 5, further comprising:\nactuating apparatus for attaching the portion of the wire to the portion of the lead finger in the wire bonding apparatus. \n\n\n\n7. The method of claim 6, further comprising:\nremoving the independently movable clamp from engagement with the portion of the lead finger before removal of the wire bonding apparatus from the lead finger. \n\n\n\n8. The method of claim 5, wherein the independently movable clamp comprises a resiliently mounted clamp.\n\n\n9. A method for attaching at least a portion of a wire to a portion of a lead finger of a lead frame using a plurality of clamps in a wire bonding apparatus having a heat block comprising:\npositioning a first independent clamp over the portion of the lead finger for retaining the lead finger on a portion of the heat block for bonding a portion of the wire thereto, the first independent clamp movable in at least one x-axis direction, at least one y-axis direction, and at least one z-axis direction; and \npositioning a second independent clamp over another portion of the lead finger for restraining the lead finger in a position on a portion of the heat block for bonding of the wire thereto, the second independent clamp movable in the at least one x-axis direction, the at least one y-axis direction, and the at least one z-axis direction. \n\n\n\n10. The method of claim 9, further comprising: actuating an apparatus for bonding the portion of the wire to the portion of the lead finger.\n\n\n11. The method of claim 10, further comprising:\nremoving the second independent clamp from the another portion of the lead finger before removal of the apparatus from the lead finger. \n\n\n\n12. The method of claim 9, wherein the second independent clamp comprises a clamp for positioning between the first independent clamp and an end of the lead finger.\n\n\n13. The method of claim 9, wherein the first independent clamp and the second independent clamp each comprise a clamp that is independently movable with respect to each other and the lead finger. |  | 13 | Bondhead lead clamp apparatus and method | US06837418 | ['B2', 'B1', 'B1', 'B1', 'B2', 'B1', 'B2', 'B2', 'B2', 'B2', 'A1']
N | 1. A method for manufacturing a sealed recuperator unit comprising the steps of:\n(a) providing a first section having an embossment; \n(b) providing a second section; \n(c) placing a corrugated member in the embossment; \n(d) placing the second section over the first section; and \n(e) welding said first section to said second section thereby forming a sealed recuperator unit. \n\n\n\n2. A method as set forth in claim 1, further comprising the steps of:\n(f) forming a fluid inlet in said sealed recuperator unit; and \n(g) forming a fluid outlet in said sealed recuperator unit. \n\n\n\n3. A method as set forth in claim 2, further comprising the step of:\nbrazing said corrugated member to said first section and said second section. \n\n\n\n4. A method as set forth in claim 1, further comprising the step of:\nwelding a front member having a fluid inlet and a fluid outlet to the first section and the second section. \n\n\n\n5. A method as set forth in claim 1 further comprising the steps of:\ncurving said first section; and \ncurving said second section. \n |  | 5 | Recuperator for use with turbine/turbo-alternator | US06837419 | ['B2', 'A1', 'A1']
A | 1. A sheet-like blank to be folded into a container for storing and transporting ice and food or beverages, said blank comprising:\na generally rectangular center panel having ends and sides; \na pair of integral, foldable, end panels adjacent ends of said center panel; \na pair of integral, foldable, side panel adjacent sides of said center panel; \nan integral handle panel formed on each side panel, each handle panel comprising a generally rectangular roof segment and an adjoining handle segment, the handle segments comprising corners with locking tabs, and hand grip holes enabling carrying; and, \nan integral locking panel formed on each end panel for engaging the handle panels when the blank is folded, each locking panel comprising a pair of mirror image halves adapted to be folded together, and each half comprising a receptive slot adapted to be penetrated by said tabs when the blank is foldably transformed into said container. \n\n\n\n2. The blank as defined in claim 1 wherein after folding, each roof segment is disposed horizontally and each handle segment is disposed vertically.\n\n\n3. The blank defined in claim 2 wherein the locking panels are coupled to the handle segments in assembly, and are inclined relative to the roof segments.\n\n\n4. The blank as defined in claim 1 wherein the handle segments comprise a captivation notch adjacent each locking tab for locking and captivating the locking panels.\n\n\n5. The blank as defined in claim 4 wherein the locking tabs on the handle panels are radiused and comprise an enlarged radius portion that establishes an overcenter action.\n\n\n6. The blank as defined in claim 5 further comprising\na first pair of spaced apart, generally parallel score lines on said blank separating said center panel from said end panels and said corner panels and enabling folding; \na second pair of spaced apart, generally parallel score lines generally perpendicular to and intersecting said first pair of score lines, said second pair of score lines separating said center panel from said side panels and corner panels; and, \nwherein said center panel comprises a knock-down score line array for facilitating the quick collapse of said cooler into a flattened configuration for convenient transport and storage. \n\n\n\n7. A sheet-like blank to be folded into a container for storing and transporting ice and food or beverages, said blank comprising:\na generally rectangular center panel having ends and sides; \na pair of integral, foldable end panels adjacent ends of said center panel; \na pair of integral, foldable side panels adjacent sides of said center panel; \nan integral handle panel formed on each side panel, and each handle panel comprising a generally rectangular roof segment and an adjoining handle segment with a fold line therebetween, each handle segment comprising corners with locking tabs and hand grip holes enabling carrying; and, \nan integral locking panel formed on each end panel for engaging the handle panels when the blank is folded, each locking panel when unfolded comprising an hourglass shape, each locking panel comprising a pair of trapezoidal halves adapted to be folded together, and each half comprising an elongated, receptive slot that is penetrated by said tabs when the container is folded. \n\n\n\n8. The blank as defined in claim 7 wherein, after folding, each roof segment is disposed horizontally and each handle segment is disposed vertically, and the locking panels are coupled to the handle segments and inclined relative to the roof segments.\n\n\n9. The blank as defined in claim 8 wherein the handle segments comprise a captivation notch adjacent each locking tab for captivating the locking panels.\n\n\n10. The blank as defined in claim 8 wherein the locking tabs on the handle panels are radiused and comprise an enlarged radius portion that establishes an overcenter action.\n\n\n11. The blank as defined in claim 10 further comprising\na first pair of spaced apart, generally parallel score lines on said blank separating said center panel from said end panels and said corner panels and enabling folding; \na second pair of spaced apart, generally parallel score lines generally perpendicular to and intersecting said first pair of score lines, said second pair of score lines separating said center panel from said side panels and corner panels; and, \nwherein said center panel comprises a knock-down score line array for facilitating the quick collapse of said cooler into a flattened configuration for convenient transport and storage. \n\n\n\n12. A container for storing and transporting ice and food or beverages, said container foldably erected from a sheet-like blank and comprising:\na generally rectangular bottom formed from a center panel of the blank, the center panel having ends and sides; \na pair of parallel, spaced apart ends formed from blank end panels located adjacent ends of said blank center panel; \na pair of parallel, spaced apart sides formed from blank side panels located adjacent sides of said blank center panel; \nan integral handle formed from abutting handle panels on each side panel of said blank, each handle panel comprising a generally rectangular roof segment and an adjoining handle segment, the roof segments forming the container top and the handle segments comprising corners with locking tabs and hand grip holes enabling carrying; and, \nintegral locks formed from locking panels formed on each blank end panel for engaging the handle when the blank is folded, each locking panel comprising a pair of mirror image halves adapted to be folded together, and each half comprising a receptive slot adapted to be penetrated by said locking tabs when the container is foldably erected from said blank. \n\n\n\n13. The container as defined in claim 12 wherein after folding, each roof segment is disposed horizontally and each handle segment is disposed vertically.\n\n\n14. The container defined in claim 13 wherein the locking panels are coupled to the handle segments in assembly, and are inclined relative to the roof segments.\n\n\n15. The container as defined in claim 12 wherein the handle segments comprise a captivation notch adjacent each locking tab for locking and captivating the locking panels.\n\n\n16. The container as defined in claim 15 wherein the locking tabs on the handle panels are radiused and comprise an enlarged radius portion that establishes an overcenter action.\n\n\n17. A container for storing and transporting ice and food or beverages, said container foldably erected from a sheet-like blank and comprising:\na generally rectangular bottom formed from a center panel of the blank, the center panel having ends and sides; \na pair of parallel, spaced apart ends formed from blank end panels located adjacent ends of said blank center panel; \na pair of parallel, spaced apart sides formed from blank side panels located adjacent sides of said blank center panel; \nan integral handle formed from abutting handle panels formed on each side panel of said blank, each handle panel comprising a generally rectangular roof segment and an adjoining handle segment with a fold line therebetween, the roof segments forming the container top and the handle segments comprising corners with locking tabs and hand grip holes enabling carrying; and, \nintegral locks formed from locking panels formed on each blank end panel for engaging the handle when the blank is folded, each locking panel comprising a pair of trapezoid-shaped halves adapted to be folded together, and each half comprising an elongated tab-receptive slot adapted to be penetrated by said locking tabs when the container is foldably erected from said blank. \n\n\n\n18. The container as defined in claim 17 wherein each roof segment is disposed horizontally and each handle segment is disposed vertically, and the locking panels are coupled to the handle segments and inclined relative to the roof segments at an acute angle between forty and fifty degrees.\n\n\n19. The container as defined in claim 18 wherein the handle segments comprise a captivation notch adjacent each locking tab for captivating the locking panels.\n\n\n20. The container as defined in claim 19 wherein the locking tabs on the handle panels are radiused and comprise an enlarged radius portion that establishes an overcenter action. |  | 20 | Foldable portable cooler with enhanced over-center locking handle | US06837420 | ['B2', 'B1', 'B1', 'A1']
N | 1. A buffer packing apparatus for packing a plurality of objects, comprising:\na plurality of rectangular partition boards parallel to and separated from each other by a specified distance so that the plurality of objects are supported, and each corner of each of the plurality of rectangular partition boards has a chamfer and side edges of each of the plurality of rectangular partition boards adjacent to the chamfers have a plurality of first slots; and \na plurality of buffer columns meshing with the plurality of rectangular partition boards near the corners to form buffering spaces having a plurality of second slots meshing with the plurality of first slots on the side edges of the plurality of rectangular partition boards to form a plurality of compartments for accommodating objects. \n\n\n\n2. The buffer packing apparatus of claim 1, wherein each buffer column is a U-shaped column body having:\na support wall meshing into the rectangular partition boards to support the objects; and \na pair of meshing walls meshing into the rectangular partition boards, wherein each meshing wall is attached to one side of the support wall and set in a direction perpendicular to the support wall. \n\n\n\n3. The buffer packing apparatus of claim 2, wherein the second slots on the U-shaped column bodies extend from the support wall into the meshing walls so that the buffer columns can mesh into the rectangular partition boards.\n\n\n4. The buffer packing apparatus of claim 2, wherein the side of the meshing walls not attached to the support wall has chamfered corners.\n\n\n5. The buffer packing apparatus of claim 1, wherein each buffer column furthermore comprises:\na pair of U-shaped column bodies meshing into the respective sides of a chamfered corner of the rectangular partition boards, and each U-shaped column body having: \na support wall meshing into the rectangular partition boards to support the wrap objects; and \na pair of meshing walls meshing into the rectangular partition boards, wherein each meshing wall is connected to the support wall and set in a direction perpendicular to the support wall; and \na connecting wall enclosing the chamfered corner of the rectangular partition boards and extending along adjacent sides of the board to connect with two U-shaped column bodies. \n\n\n\n6. The buffer packing apparatus of claim 5, wherein the connecting wall attaches to the side of the meshing walls away from the chamfered corners.\n\n\n7. The buffer packing apparatus of claim 5, wherein the second slots on the buffer columns extend from the support wall to a portion of the meshing walls.\n\n\n8. The buffer packing apparatus of claim 5, wherein the side of the meshing walls not attached to the support wall has chamfered corners.\n\n\n9. The buffer packing apparatus of claim 1, wherein the edges of each rectangular partition board between neighboring buffer columns have a buffering slot.\n\n\n10. The buffer packing apparatus of claim 1, wherein material constituting the rectangular partition boards and the buffer columns is selected from a group of material consisting of chevron paper, packaging paper and paper-like substance.\n\n\n11. A buffer packing apparatus for packing objects, comprising:\na plurality of rectangular partition boards parallel to each other and separated from each other by a specified distance for accommodating the objects, wherein each rectangular partition board has chamfered corners, and the sides of the rectangular partition board close to the chamfered corner have a plurality of first slots; \na plurality of U-shaped column bodies meshing into the sides of chamfered corners, wherein each U-shaped column bodies has a plurality of second slots such that the second slots on the U-shaped column bodies mesh with the first slots on the edges of the rectangular partition boards, furthermore each U-shaped column bodies having: \na support wall meshing into the rectangular partition boards to support the wrap objects; and \na pair of meshing walls meshing into the rectangular partition boards, wherein each meshing wall is connected to the support wall but set in a direction perpendicular to the support wall; and \na connecting wall enclosing the chamfered corner of the rectangular partition boards and extending along adjacent sides of the board to connect with two U-shaped column bodies. \n\n\n\n12. The buffer packing apparatus of claim 11, wherein the second slots on the U-shaped column bodies extend from the support wall to the meshing walls.\n\n\n13. The buffer packing apparatus of claim 11, wherein the edges of the rectangular partition boards between neighboring the U-shaped column bodies have a buffering slot.\n\n\n14. The buffer packing apparatus of claim 11, wherein material constituting the rectangular partition boards and the buffer columns is selected from a group of material consisting of chevron paper, packaging paper and paper-like substance.\n\n\n15. The buffer packing apparatus of claim 11, wherein the side of the meshing walls not attached to the support wall has chamfered corners. |  | 15 | Buffer packing apparatus | US06837421 | ['B1', 'B1']
A | 1. An X-ray examining apparatus comprising:\na monitor for displaying an X-ray image for an operator; and \nan operator unit, said operator unit comprising: \nan operating field for being manipulated by the operator to operate the operating unit and thereby operate the X-ray examining apparatus and the monitor; and \nan identification system, said identification system including an identification means for being carried by the operator and a counterpart device for being operatively coupled to said operating field, \nwherein said counterpart device is for activating said operating unit to a first mode of operation when the operator begins to operate the operating unit in at least partial response to information on said identification means read by said counterpart device, and for activating said operating unit to a second different mode of operation in at least partial response to information on said identification means read by said counterpart device when said operator stops operating said X-ray examining apparatus \n\nwherein said X-ray examining apparatus inspects baggage. \n\n\n\n2. The X-ray examining apparatus according to claim 1, wherein the counterpart device is a card reader and said identification means is a card, said card reader and said card being structured such that said card reader can read said card with the card remaining attached to said operator.\n\n\n3. The X-ray examining apparatus according to claim 1, wherein the identification means is a contacting identification device that can remain attached to said operator when said identification means is in a predetermined space, so that said identification means is automatically moved from said predetermined space when said operator leaves said operating field.\n\n\n4. The X-ray examining apparatus according to claim 3, wherein the contacting identification device is one of a chip card and a magnetic card.\n\n\n5. The X-ray examining apparatus according to claim 1, wherein the identification device is an identification device which operates without contact and can remain attached to said operator when said identification means is in said predetermined space, whereby said identification means is automatically moved from said predetermined space when said operator leaves said operating field.\n\n\n6. The X-ray examining apparatus according to claim 5, wherein the identification device is one of a transceiver unit and a transponder which works together with the counterpart device of the identification system without contact.\n\n\n7. The X-ray examining apparatus according to claim 5, wherein a non-contact link between the identification device and the counterpart device is maintained within a local area proximate to said operating field.\n\n\n8. The X-ray examining apparatus according to claim 1, wherein the counterpart device has a respective one of a read and write mode by means of which the identification device is respectively one of read from and written on with respective installation- and person-specific data.\n\n\n9. The X-ray examining apparatus according to claim 8, wherein there is a read mode by means of which the identification device is read from, and wherein read data is recorded in various X-ray apparatus and is caused to be combined and stored centrally by the identification device.\n\n\n10. The X-ray examining apparatus according to claim 1, wherein the counterpart device is integrated into the operating field.\n\n\n11. The X-ray examining apparatus according to claim 1, wherein an individual operator-unit setting is accomplished by means of the identification means, whereby the identification means of a first operator activates the operating unit to a different first mode of operation than would the identification means of the second operator.\n\n\n12. The X-ray examining apparatus according to claim 1, wherein the operator unit is cleared by the identification device upon the operator unit entering the second different mode of operation upon the operator moving the identification means away from the predetermined space.\n\n\n13. The X-ray examining apparatus according to claim 1, wherein a live scanner is also connected upstream from the identification system.\n\n\n14. The X-ray examining apparatus as in claim 1, wherein said counterpart device is for activating said operating unit to said first mode of operation in at least partial response to said operator carrying said identification means moving said identification means within a predetermined space relative to said counterpart device at which said operator carrying said identification means can manipulate said operating field and for activating said operating unit to said second different mode of operation in at least partial response to said operator moving said identification means away from said predetermined space.\n\n\n15. The X-ray examining apparatus as in claim 14, wherein said identification means is for automatically activating said operating unit to said second different mode of operation in response to said operator moving said identification means away from said predetermined space.\n\n\n16. An X-ray examining apparatus comprising:\nat least one radiation source; \nat least one radiation detector; \na display unit; and \nan operator unit including an identification system, said operator unit being placed into either a first mode or second mode of operation depending upon an input from said identification system for controlling said X-ray examining apparatus, \nwherein said identification system detects a user-specific identification device within a predetermined area, such that upon detection of said user-specific identification device said operator unit is placed into the first mode of operation via said input, and upon non-detection of said user-specific identification device in said predetermined area, said operator unit is placed into the second mode of operation via said input \nwherein said X-ray examining apparatus inspects baggage. \n\n\n\n17. The X-ray examining apparatus according to claim 16, wherein said predetermined area defines an area extending beyond said identification system and encompasses at least said control unit.\n\n\n18. The X-ray examining apparatus according to claim 16, wherein said second mode of operation is a stand-by mode of operation.\n\n\n19. The X-ray examining apparatus according to claim 16, wherein said second mode of operation deactivates the X-ray examining apparatus.\n\n\n20. The X-ray examining apparatus according to claim 16, wherein the user-specific identification device includes individualized instrument parameters for each user.\n\n\n21. The X-ray examining apparatus according to claim 16, wherein data provided by the identification system, which relates to said user-specific identification device, is stored.\n\n\n22. A method for controlling an X-ray examining apparatus having a radiation source, a detector, a display unit and a operator unit, said method comprising:\ndetecting a user-specific identification device in a predetermined area; \nselecting a mode of operation based on the detection of said user-specific identification device, wherein said mode of operation controls said X-ray examining apparatus \nwherein said X-ray examining apparatus inspects baggage.\n |  | 22 | Service unit for an X-ray examining device | US06837422 | ['B1', 'B1', 'B1', 'B1', 'B2', 'B1', 'A1', 'A1', 'A1', 'A1', 'A1', 'A1', 'C1', 'A1', 'A1', 'A1']
N | 1. A method comprising:\nreceiving, by an article associated with an attendee of an event, an identifier broadcasted by a recording device making a recording of the event, the identifier identifying at least the recording of the event; \nstoring the identifier in a memory communicatively coupled to the article; \ndetermining a proximity relationship between the article and the recording device; and \ndetermining whether to store the identifier in the memory communicatively coupled to the article based at least on the determined proximity relationship. \n\n\n\n2. The method of claim 1, further comprising:\nemitting a responsive signal by the article to acknowledge receiving the identifier broadcasted by the recording device. \n\n\n\n3. The method of claim 1, wherein the article associated with the attendee of the event is a badge worn by the attendee.\n\n\n4. The method of claim 1, wherein the article associated with the attendee of the event is a ticket issued to the attendee.\n\n\n5. The method of claim 1, further comprising:\nproviding the recording and identifier of the recording to a distributor which distributes the recording to entities providing to the distributor the identifier. \n\n\n\n6. The method of claim 5, further comprising:\nproviding the distributor with distribution terms for the recording, wherein the distributor distributes the recording according to the distribution terms. \n\n\n\n7. A method comprising:\nreceiving, by an article associated with an attendee of an event, an identifier broadcasted by a recording device making a recording of the event, the identifier identifying at least the recording of the event; \nstoring the identifier in a memory communicatively coupled to the article; \ndetermining a vantage point of the recording device; and \ndetermining whether to store the identifier in the memory communicatively coupled to the article based at least on the determined vantage point. \n\n\n\n8. The method of claim 7, wherein the identifier is broadcasted with a short-range emitter so that only articles near the recording device receive the identifier.\n\n\n9. A method comprising:\nreceiving, by an article associated with an attendee of an event, an identifier broadcasted by a recording device making a recording of the event, the identifier identifying at least the recording of the event; \nstoring the identifier in a memory communicatively coupled to the article; and \nproviding the recording and identifier of the recording to a distributor which distributes the recording to entities providing to the distributor the identifier; \nwherein an identity for at least one party to a distribution of the recording remains anonymous. \n\n\n\n10. A method comprising:\nrecording an event with a recorder that broadcasts at least one identifier identifying the recorder; \nreceiving a responsive identifier from an entity interested in the recording; \nassociating the responsive signal with the recording; \nreceiving a request to purchase the recording, the request comprising the responsive signal; \nidentifying the recording based at least in part on the responsive signal; and \nproviding the recording to a broker configured to anonymously sell the recording. \n\n\n\n11. The method of claim 10, wherein the signal is a short-range signal so that responsive signals are received only from entities near to the recording of the event.\n\n\n12. The method of claim 10, further comprising:\noffering the recording for distribution to interested parties; \ndetermining standard distribution terms; and \noffering favorable distribution terms to a first party associated with the entity from which the responsive signal was received. \n\n\n\n13. A method comprising:\nrecording an event with a recorder that broadcasts at least one identifier identifying the recorder; \nreceiving a responsive identifier from an entity interested in the recording; and \nassociating the responsive signal with the recording; \nwherein the identification signal comprises a first location component indicating where the recording occurred. \n\n\n\n14. The method of claim 13, wherein the responsive signal comprises a second location component indicating where the entity was located, the method further comprising:\noffering the recording for distribution to interested parties based at least in part on the first and the second locations. \n\n\n\n15. The method of claim 14, further comprising:\ndetermining a proximity based at least in part on the first and the second distances. \n\n\n\n16. The method of claim 15, further comprising:\nonly associating the responsive signal with the recording if the proximity meets a desired maximal proximity. \n\n\n\n17. The method of claim 13, further comprising:\nreceiving a request from an interested party to purchase the recording, the request comprising the responsive signal; and \nproviding the recording to the interested party in both an electronic format and a hard-copy format as well. \n\n\n\n18. A method comprising:\nrecording an event with a recorder that broadcasts at least one identifier identifying the recorder; \nreceiving a responsive identifier from an entity interested in the recording; and \nassociating the responsive signal with the recording; \nreceiving a request from an interested party to purchase the recording, the request comprising the responsive signal; \nproviding the recording to the interested party in both an electronic format and a hard-copy format as well, wherein providing the recording occurs through an anonymizing broker. \n\n\n\n19. A system comprising:\na recorder for recording an event, the recorder configured to emit at least one identification signal that identifies the recording; \na badge responsive to the emitted identification signal and configured to emit a responsive signal identifying the badge to the recorder; \na distributor for managing distribution of the recording to a party associated with the badge; and \na vantage point communicatively coupled with the distributor and the badge; \nwherein the vantage point is configured to provide both the identification signal and the responsive signal to the distributor. \n\n\n\n20. The system of claim 19, further comprising:\na storage for storing, at least temporarily, a cross-reference between the identification signal and the responsive signal; \nwherein the distributor is configured to receive a distribution request from the party, determine the cross-reference, and provide the recording to the party. \n\n\n\n21. The system of 19, wherein the recorder is configured to associate the responsive signal with the recording and provide said association to the distributor.\n\n\n22. An article comprising a machine-accessible media having associated data, wherein the data, when accessed, results in a machine performing:\nrecording an event with a recorder that broadcasts at least one identifier identifying the recorder; \nreceiving a responsive identifier from an entity interested in the recording; \nassociating the responsive signal with the recording; \nreceiving a request to purchase the recording, the request comprising the responsive signal; \nidentifying the recording based at least in part on the responsive signal; and \nproviding the recording to a broker configured to anonymously sell the recording. \n\n\n\n23. The article of claim 22, wherein the signal is a short-range signal so that responsive signals are received only from entities near to the recording of the event.\n\n\n24. The article of claim 22 wherein the machine-accessible media further includes data, when accessed by the machine, results in the machine performing:\noffering the recording for distribution to interested parties; \ndetermining standard distribution terms; and \noffering favorable distribution terms to a first party associated with the entity from which the responsive signal was received. \n\n\n\n25. An article comprising a machine-accessible media having associated data, wherein the data, when accessed, results in a machine performing:\nrecording an event with a recorder that broadcasts at least one identifier identifying the recorder; \nreceiving a responsive identifier from an entity interested in the recording; and \nassociating the responsive signal with the recording; \nwherein the identification signal comprises a first location component indicating where the recording occurred. \n\n\n\n26. The article of claim 25, wherein the responsive signal comprises a second location component indicating where the entity was located, and wherein the machine-accessible media further includes data, when accessed by the machine, results in the machine performing:\noffering the recording for distribution to interested parties based at least in part on the first and the second locations. \n\n\n\n27. The article of claim 26 wherein the machine-accessible media further includes data, when accessed by the machine, results in the machine performing: determining a proximity based at least in part on the first and the second distances.\n\n\n28. The article of claim 27 wherein the machine-accessible media further includes data, when accessed by the machine, results in the machine performing: only associating the responsive signal with the recording if the proximity meets a desired maximal proximity.\n\n\n29. The article of claim 25 wherein the machine-accessible media further includes data, when accessed by the machine, results in the machine performing:\nreceiving a request from an interested party to purchase the recording, the request comprising the responsive signal; and \nproviding the recording to the interested party in both an electronic format and a hard-copy format as well. \n\n\n\n30. An article, comprising a machine-accessible media having associated data, wherein the data, when accessed, results in a machine performing:\nrecording an event with a recorder that broadcasts at least one identifier identifying the recorder; \nreceiving a responsive identifier from an entity interested in the recording; and \nassociating the responsive signal with the recording; \nreceiving a request from an interested party to purchase the recording, the request comprising the responsive signal; and \nproviding the recording to the interested party in both an electronic format and a hard-copy format as well; \nwherein providing the recording occurs through an anonymizing broker. \n\n\n\n31. A system comprising:\nrecording means for recording an event, the recorder configured to emit at least one identification signal that identifies the recording, wherein the identification signal comprises a first location component indicating where the recording occurred; \nbadge means responsive to the emitted identification signal and configured to emit a responsive signal identifying at least proximity of the badge to the recorder; and \ndistribution means for managing distribution of the recording to a party associated with the badge. \n\n\n\n32. The system of claim 31, further comprising:\ncoupling means communicatively coupled with the distribution means and the emitting means, and configured to provide both the identification signal and the responsive signal to the distributor. \n\n\n\n33. The system of 31, further comprising:\na storage for storing, at least temporarily, a cross-reference between the identification signal and the responsive signal; \nwherein distribution means is configured to receive a distribution request from the party, determine the cross-reference, and provide the recording to the party. \n\n\n\n34. The system of claim 31, wherein the recording means is configured to associate the responsive signal with the recording and provide said association to the distributor.\n\n\n35. An article comprising, a machine-accessible media having associated data, wherein the data, when accessed, results in a machine performing:\nreceiving by an article associated with an attendee of an event an identifier broadcasted by a recording device making a recording of the event, the identifier identifying at least the recording of the event; \nstoring the identifier in a memory communicatively coupled to the article; \ndetermining a proximity relationship between the article and the recording device; and \ndetermining whether to store the identifier in the memory communicatively coupled to the article based at least on the determined proximity relationship. \n\n\n\n36. An article comprising, a machine-accessible media having associated data, wherein the data, when accessed, results in a machine performing:\nreceiving by an article associated with an attendee of an event an identifier broadcasted by a recording device making a recording of the event, the identifier identifying at least the recording of the event; \nstoring the identifier in a memory communicatively coupled to the article; \ndetermining a vantage point of the recording device; and \ndetermining whether to store the identifier in the memory communicatively coupled to the article based at least on the determined vantage point. \n\n\n\n37. The article of claim 36, wherein the identifier is broadcasted with a short-range emitter so that only articles near the recording device receive the identifier.\n\n\n38. The article of claim 36 wherein the machine-accessible media further includes data, which when accessed by the machine, results in the machine performing:\nproviding the recording and identifier of the recording to a distributor which distributes the recording to entities providing to the distributor the identifier. \n\n\n\n39. The article of claim 38 wherein the machine-accessible media further includes data, which when accessed by the machine, results in the machine performing:\nproviding the distributor with distribution terms for the recording, wherein the distributor distributes the recording according to the distribution terms. \n\n\n\n40. An article comprising, a machine-accessible media having associated data, wherein the data, when accessed, results in a machine performing:\nreceiving by an article associated with an attendee of an event an identifier broadcasted by a recording device making a recording of the event, the identifier identifying at least the recording of the event; and \nstoring the identifier in a memory communicatively coupled to the article; \nproviding the recording and identifier of the recording to a distributor which distributes the recording to entities providing to the distributor the identifier. \nwherein an identity for at least one party to a distribution of the recording remains anonymous. \n\n\n\n41. The article of claim 40 wherein the machine-accessible media further includes data, which when accessed by the machine, results in the machine performing:\nemitting a responsive signal by the article to acknowledge receiving the identifier broadcasted by the recording device. \n\n\n\n42. The article of claim 40, wherein the article associated with the attendee of the event is a badge worn by the attendee.\n\n\n43. The article of claim 40, wherein the article associated with the attendee of the event is a ticket issued to the attendee. |  | 43 | Associating event recordings with event participants | US06837423 | ['B2', 'A1', 'A1']
A | 1. An apparatus for processing checks comprising:\na closed casing having an opening defining a feed path for the insertion of a check; \na scanner for receiving the check fed into the casing and for scanning the check to record a digital image of the check; \na cancellation device which is operative to cancel the check concurrently with and directly after the scanning of the check; and, \na communications device for transmitting the digital image of the check to a remote location. \n\n\n\n2. The apparatus according to claim 1, in which the scanner obtains the digital image representing substantially all information on the check.\n\n\n3. The apparatus according to claim 1, further comprising a feed drive that transports the check along a feed path.\n\n\n4. The apparatus according to claim 3, in which the feed drive forms part of the scanner.\n\n\n5. The apparatus according to claim 1, wherein the cancellation device is further operative to function as a feed drive.\n\n\n6. The apparatus according to claim 3, in which the feed drive is operative to return the cancelled check.\n\n\n7. The apparatus according to claim 1, wherein the cancellation device is operative to physically alter the check so that is unable to pass through the apparatus more than once.\n\n\n8. The apparatus according to claim 1, when the cancellation device is operative to physically alter the check in a manner that can be detected during subsequent passes of that check through the apparatus by analysis of the scanned image of the check.\n\n\n9. The apparatus according to claim 1, further comprising means for verifying the functionality of the cancellation device.\n\n\n10. The apparatus according to claim 1, in which the scanner is an optical scanner.\n\n\n11. The apparatus according to claim 1, in which the scanner also records magnetic information.\n\n\n12. The apparatus according to claim 1, further comprising tamper responsive means for disabling the apparatus if the physical integrity of the casing is compromised in an unauthorized manner.\n\n\n13. The apparatus according to claim 12, in which the tamper responsive means is operative to destroy the functionality of the apparatus.\n\n\n14. The apparatus according to claim 12, in which the tamper responsive means is responsive to a change in air pressure within a predetermined region within the casing.\n\n\n15. The apparatus of claim 1, wherein said apparatus is a part of an automatic telling machine.\n\n\n16. The apparatus of claim 1, wherein said apparatus is a part of a financial communications system. |  | 16 | Cheque processor | US06837424 | ['B2', 'A1', 'A2', 'A2', 'A1', 'A1', 'A1', 'A1']
N | 1. A method for composing a message at a base device for a user of a portable device using a dictionary of message codes, the message codes having corresponding message values, the method comprising:\nreceiving one or more message codes at the base device from the portable device, the one or more message codes being stored in the portable device; \ngenerating the message from the received one or more message codes using corresponding message values from the dictionary; and \nproviding the generated message to the user. \n\n\n\n2. The method of claim 1, further comprising:\ngenerating the message using information retrieved from the portable device. \n\n\n\n3. The method of claim 1, further comprising:\ncommunicating one or more message codes to the portable device. \n\n\n\n4. The method of claim 1, further comprising:\ndetermining a version for the dictionary, wherein the step of generating the message is performed with the determined version for the dictionary. \n\n\n\n5. The method of claim 1, wherein the received one or more message codes include a message code that corresponds to an administrative message value; and further comprising:\nusing the administrative message value in at least one of the step of generating the message and the step of providing the generated message. \n\n\n\n6. The method of claim 5, wherein how the generated message is provided depends on the administrative message value.\n\n\n7. The method of claim 1, wherein providing the generated message comprises at least one of displaying the message, printing the message, and providing an audible message.\n\n\n8. The method of claim 1, wherein the dictionary is locally accessible to the base device.\n\n\n9. The method of claim 1, wherein the dictionary resides within the base device.\n\n\n10. The method of claim 1, wherein the method is used in a loyalty program for conveying loyalty information relating to the loyalty program to the user.\n\n\n11. The method of claim 1, wherein generating the message comprising dynamically creating the message for a transaction.\n\n\n12. A system for generating a message for a user of a portable device, the system comprising:\na base device configured to receive one or more message codes from the portable device, the one or more message codes being stored in the portable device; \na dictionary having a plurality of message codes associated with the base device, wherein the plurality of message codes correspond to a plurality of message words; \na composer configured to compose the message from the received one or more message codes using corresponding message words from the dictionary; and \nan interface device configured to provide the composed message to the user. \n\n\n\n13. The system of claim 12, wherein the dictionary comprises one or more versions.\n\n\n14. The system of claim 13, wherein the interface device comprises a plurality of message conveying devices, wherein a version of the dictionary is associated with a corresponding message conveying device.\n\n\n15. The system of claim 12, wherein the portable device comprises at least one of a smart card, a cellular phone, a personal digital assistant, a pager, a credit card, an ATM card, a digital tablet, a security badge, and an access badge.\n\n\n16. The system of claim 12, wherein the base device comprises at least one of a point-of-sale (POS) device, a cellular phone, a PDA, a computer, a handheld specialized reader, a set-top box connected to a TV, a kiosk, a security system, and an access system.\n\n\n17. The system of claim 12, wherein the plurality of message words comprise semantic values.\n\n\n18. The system of claim 12, wherein the plurality of message words comprise at least one of constant words, variable words, administrative words, and action words.\n\n\n19. The system of claim 12, wherein the interface device comprises a display device configured to display the message.\n\n\n20. The system of claim 12, wherein the interface device comprises a printer configured to print the message.\n\n\n21. The system of claim 12, wherein the interface device comprises an announcing device configured to announce the message.\n\n\n22. The system of claim 12, wherein the one or more message codes comprise a representation of information associated with the portable device.\n\n\n23. The system of claim 22, wherein the representation of information is not exclusively for generating the message.\n\n\n24. The system of claim 12, the dictionary is locally accessible to the base device.\n\n\n25. The system of claim 12, wherein the dictionary resides within the base device.\n\n\n26. The system of claim 12, wherein the system is used in a loyalty program for conveying loyalty information relating to the loyalty program to the user.\n\n\n27. The system of claim 12, wherein the composer is configured to dynamically create the message for a transaction.\n\n\n28. A method for providing messaging between a portable device and a base device, the method comprising:\nmaintaining a message code string that is stored in the portable device, the message code string including one or more message codes; and \ncommunicating the message code string to the base device; \nwherein the message code string is usable to generate a message for a user using message words from one of a plurality of dictionaries, the message words corresponding to the one or more message codes in the message code string. \n\n\n\n29. The method of claim 28, further comprising:\nreceiving an updated message code string in the portable device. \n\n\n\n30. The method of claim 28, further comprising:\nconveying the message to the user. \n\n\n\n31. The method of claim 28, further comprising:\nproviding a message code in the message code string indicating which one of the plurality of dictionaries is to be used to generate the message. \n\n\n\n32. The method of claim 28, wherein the message code string comprises at least one of a constant code, a variable code, an administrative code, and an action code.\n\n\n33. The method of claim 32, wherein the variable code is used to represent information computed during a transaction or information that is specific to the portable device, base device, or unique transaction between the portable device and base device.\n\n\n34. The method of claim 32, wherein the administrative code is used to determine how the message is to be generated.\n\n\n35. The method of claim 32, wherein the action code is used to direct the base device to take a specific course of action.\n\n\n36. The method of claim 28, wherein the portable device comprises at least one of a smart card, a cellular phone, a personal digital assistant, a pager, a credit card, an ATM card, a digital tablet, a security badge, and an access badge.\n\n\n37. The method of claim 28, wherein the message code string is used to dynamically generate the message for a transaction.\n\n\n38. A method for providing messages to a user participating in a loyalty program, comprising:\nmaintaining a message code string that is stored in a portable device, the portable device having information identifying the user and the loyalty program, the message code string including one or more message codes; \nupon conducting a transaction related to the loyalty program, communicating the message code string from the portable device to a base device; and \ndirecting the base device to generate a message based on the message code string by using one or more of a plurality of dictionaries, each of the plurality of dictionaries having a plurality of message codes and their corresponding message words. \n\n\n\n39. The method of claim 38 further comprising:\nconveying the message to the user. \n\n\n\n40. The method of claim 38, further comprising:\nforwarding device information relating to the portable device to the base device; and \nusing the device information to generate the message. \n\n\n\n41. The method of claim further comprising:\ninputting transactional information related to the transaction into the base device; and \nusing the transactional information to generate the message. \n\n\n\n42. The method of claim 38, wherein the message code string includes a message code indicating which one or more of the plurality of dictionaries are to be used to generate the message.\n\n\n43. The method of claim 38, wherein the message code string includes at least one of a variable message code, an administrative message code and an action message code.\n\n\n44. The method of claim 43, wherein the variable message code is used to represent information computed during the transaction or information that is specific to the portable device, base device, or unique transaction between the portable device and the base device.\n\n\n45. The method of claim 43, wherein the administrative message code is used to determine how the message is to be generated.\n\n\n46. The method of claim 45, wherein the administrative message code is used to identify an interface device configured to convey the generated message to the user.\n\n\n47. The method of claim 43, wherein the action message code is used to direct the base device to take a specific course of action.\n\n\n48. The method claim 47, wherein the specific course of action includes displaying the message to the user via a graphical interface or printing the message on a receipt.\n\n\n49. The method of claim 38, wherein a first message code has a first corresponding message word in a first dictionary, and the first message code has a second corresponding message word in a second dictionary, the first and second corresponding message words being different from each other.\n\n\n50. The method of claim 38, further comprising:\nupon concluding the transaction, communicating an updated message code string to the portable device. \n\n\n\n51. The method of claim 38, wherein the message generated is generated dynamically for the transaction.\n\n\n52. A system for providing messages to a user, comprising:\na portable device having a message code string residing therein, the message code string including one or more message codes; \na dictionary database having a plurality of dictionaries, each dictionary having a plurality of message codes and their corresponding message words; and \na plurality of base devices, each base device configured to: \ncommunicate with the portable device and receive the message code string; \ncompose a message from the message code string using corresponding message words from one or more of the plurality of dictionaries; and \ncommunicate the message to the user. \n\n\n\n\n53. The system of claim 52, wherein:\nupon conducting a transaction, the message code string is communicated from the portable device to a selected base device; and \nthe selected base device composes a message from the message code string using corresponding message words from one or more of the plurality of dictionaries associated with the selected base device. \n\n\n\n54. The system of claim 53, further comprising:\nupon concluding the transaction, an updated message code string is communicated to the portable device from the selected base device. \n\n\n\n55. The system of claim 53, wherein the message code string includes at least one of a variable message code, an administrative message code and an action message code.\n\n\n56. The system of claim 55, wherein the variable message code is used to represent information computed during the transaction or information that is specific to the portable device.\n\n\n57. The system of claim 55, wherein the administrative message code is used to determine how the message is to be generated.\n\n\n58. The system of claim 55, wherein the administrative message code is used to identify an interface device configured to convey the generated message to the user.\n\n\n59. The system of claim 55, wherein the administrative message code is used to identify which one or more of the plurality of dictionaries associated with the selected base device are to be used to generate the message.\n\n\n60. The system of claim 55, wherein the action message code is used to direct the selected base device to take a specific course of action.\n\n\n61. The system of claim 53, wherein the selected base device forwards the message to an interface device for communication to the user.\n\n\n62. The system of claim 61, wherein the interface device is configured to display the message to the user.\n\n\n63. The system of claim 61, wherein the interface device is configured to print the message on a receipt.\n\n\n64. The system of claim 52, wherein the portable device comprises at least one of a smart card, a cellular phone, a personal digital assistant, a pager, a credit card, an ATM card, a digital tablet, a security badge, and an access badge.\n\n\n65. The system of claim 52, wherein the plurality of base devices comprise at least one of a point-of-sale (POS) device, a cellular phone, a PDA, a computer, a handheld specialized reader, a set-top box connected to a TV, a kiosk, a security system, and an access system.\n\n\n66. The system of claim 52, wherein a first base device in the plurality of base devices composes a first message using the message code string and a second base device in the plurality of base devices composes a second message using the message code string, wherein the first message is different from the second message.\n\n\n67. A method for providing customized messages to a user, the method comprising:\nduring a transaction between a portable device and a base device, receiving one or more message codes from a portable device, the one or more message codes being stored in the portable device; \nanalyzing the one or more message codes to determine one or more message values that correspond to the one or more message codes; and \ndynamically creating a customized message using the one or more message values, wherein the customized message is specifically created for the transaction. \n\n\n\n68. The method of claim 67, further comprising:\nreceiving the one or more message codes for a second transaction; \nanalyzing the one or more message codes to determine one or more message values that correspond to the one or more message codes; and \ndynamically creating a second customized message using the one or more message values, wherein the customized message is specifically created for the second transaction, the second customized message being different from the first customized message. \n\n\n\n69. The method of claim 67, further comprising:\nproviding a plurality of dictionaries; and \ndetermining a dictionary in the plurality of dictionaries to use in the analyzing step, wherein using a first dictionary results in creating a first customized message and using a second dictionary results in creating a second customized message. \n\n\n\n70. The method of claim 67, farther comprising outputting the customized message.\n\n\n71. The method of claim 70, wherein outputting the customized message comprising:\nanalyzing the one or more message codes to determine one or more output methods; and \noutputting the customized message using the determined one or more output methods. \n\n\n\n72. The method of claim 71, wherein output the customized message comprises outputting the message using a first output method in the one or more output methods and a second output method in the one or more output methods.\n\n\n73. The method of claim 67, further comprising updating the one or more message codes stored in the portable device.\n\n\n74. The method of claim 67, wherein the one or more message codes includes at least one of a variable message code, an administrative message code and an action message code.\n\n\n75. The method of claim 74, wherein the variable message code is used to represent information computed during the transaction or information that is specific to the portable device, base device, or unique transaction between the portable device and the base device.\n\n\n76. The method of claim 74, wherein the administrative message code is used to determine how the message is to be generated.\n\n\n77. The method of claim 74, wherein the administrative message code is used to identify an interface device configured to convey the generated message to the user.\n\n\n78. The method of claim 74, wherein the action message code is used to direct the base device to take a specific course of action. |  | 78 | Compact protocol and solution for substantially offline messaging between portable consumer device and based device | US06837425 | ['B2', 'B1', 'B1', 'B1', 'B1', 'B1', 'B1', 'B1', 'B1', 'B1', 'B1', 'B1', 'B1', 'B1', 'B1', 'B1', 'B1', 'B1', 'B1', 'B1', 'B1', 'B1', 'B1', 'B1', 'B1', 'B1', 'B1', 'B1', 'B1', 'B1', 'B1', 'B1', 'B1', 'A1', 'A1', 'A1', 'A1', 'A1', 'A1']
A | 1. A method of activating a prepaid account using an existing electronic funds transfer network, including a point-of-sale (POS) terminal, debit/credit card processing infrastructure and an account issuer authorization center, the method comprising the steps of:\nobtaining identification data concerning the account to be activated at the POS terminal; \nsending an activation request message, including the obtained identification data, from the POS terminal, through the card processing infrastructure to the account issuer authorization processing center; \nreceiving the activation request message at the account issuer authorization processing center, deciding whether or not to activate the account and, if the decision is to activate the account, generating a response code based upon the decision to activate the account, the response code not resulting in the transfer of any funds and being a code other than an approval code or a denial code; \nsending the response code from the account issuer authorization processing center through the card processing infrastructure to the POS terminal; and \nreceiving the response code at the POS terminal, decoding the response code and confirming at the POS terminal that the account has been activated. \n\n\n\n2. The method as recited in claim 1, wherein the identification data is obtained from a card associated with the account to be activated by reading the data from a portion of the card where the data is stored.\n\n\n3. The method as recited in claim 2, wherein the card is read by swiping the card through a magnetic stripe reader at the POS terminal.\n\n\n4. The method as recited in claim 1, wherein the activation request message includes a value for which activation of the account is requested.\n\n\n5. The method as recited in claim 1, wherein an activation status of the account is displayed at the POS terminal.\n\n\n6. The method as recited in claim 1, wherein the response code is an information code.\n\n\n7. A method of activating a prepaid card using an existing electronic funds transfer network, including a point-of-sale (POS) terminal, debit/credit card processing infrastructure and an account issuer authorization center, the method comprising the steps of:\nobtaining identification data from the card to be activated at the POS terminal; \nsending an activation request message, including the identification data obtained from the card, from the POS terminal, through the card processing infrastructure to the account issuer authorization processing center; \nreceiving the activation request message at the account issuer authorization processing center, deciding whether or not to activate the card and, if the decision is to activate the account, generating a response code based upon the decision to activate the account, the response code not resulting in the transfer of any funds and being a code other than an approval code or a denial code; \nsending the response code from the account issuer authorization processing center through the card processing infrastructure to the POS terminal; and \nreceiving the response code at the POS terminal, decoding the response code and confirming at the POS terminal that the account has been activated. \n\n\n\n8. The method as recited in claim 7, wherein the card comprises a prepaid telephone card.\n\n\n9. The method as recited in claim 7, wherein the card comprise a prepaid gift card.\n\n\n10. The method as recited in claim 7, wherein the identification data is obtained from a card by reading the data from a portion of the card where the data is stored.\n\n\n11. The method as recited in claim 7, wherein the card is read by swiping the card through a magnetic stripe reader at the POS terminal.\n\n\n12. The method as recited in claim 7, wherein the activation request message includes a value for which activation of the prepaid card is requested.\n\n\n13. The method as recited in claim 7, wherein an activation status of the card is displayed at the POS terminal.\n\n\n14. The method as recited in claim 7, wherein the response code is an information code. |  | 14 | Method and system for account activation | US06837426 | ['B2', 'A1']
N | 1. An RF system for remotely monitoring, without human intervention, compliance with an advertising program comprising signs to be located at a plurality of different facilities by determining the presence of one or more advertising signs at a plurality of predetermined locations, with at least one sign at each facility in the program, comprising:\na tag associated with each advertising sign, the sign being displayed for advertising purposes, and the tag being adapted for RF communication; \nat least one RF reader at each facility for receiving tag data from each tag within range of the reader and without transferring data to the tag, where the received tag data indicates the identity of and presence of the tag and its-corresponding sign of the tag in a particular one of the predetermined locations at a facility in the program; and \na hub for directly or indirectly receiving tag data from each tag at the facility and for transmitting the tag data to a remotely located computer that receives and analyzes the tag data from the plurality of different facilities to determine the identity of each sign and whether each sign is timely and properly located in each facility and thereby which advertising signs and facilities are in compliance with the advertising program. \n\n\n\n2. The system of claim 1, wherein the computer determines whether the sign is in a specific location in accordance with the specific advertising program.\n\n\n3. The system of claim 1, the sign is selected from the group consisting of marketing materials, displays, coupon dispensers, signage, display racks, floor mats, counter mats, containers, promotional hardware, seasonal promotions, and products.\n\n\n4. The system of claim 1, wherein the tag includes a memory for storing tag data, a transmitter and a receiver.\n\n\n5. The system of claim 1, wherein the tag is a passive tag.\n\n\n6. The system of claim 1, wherein the passive tag is used to determine the specific location of the sign.\n\n\n7. The system of claim 1, wherein the contact tag determines the specific location of the sign.\n\n\n8. The system of claim 1, wherein the tag autonomously transmits tag data on a periodic basis.\n\n\n9. The system of claim 1, wherein the computer communicates with the reader via a wireless link.\n\n\n10. The system of claim 1, wherein the reader communicates with the tag via an RF link.\n\n\n11. The system of claim 1, wherein each reader includes a data management module capable of reading tag data from different types of tags.\n\n\n12. The system of claim 11, wherein the data management module converts tag data into a standard data stream and transmits the standard data stream to the computer.\n\n\n13. The system of claim 1, wherein the reader includes a data management module that is interchangeable.\n\n\n14. The system of claim 13, wherein each interchangeable data management module is adapted for receiving tag data from a specific type of tag.\n\n\n15. The system of claim 1, wherein:\nthe tag data includes sign identification data; and \nthe computer uses the sign identification data to determine whether the sign is in compliance with the advertising program. \n\n\n\n16. The system of claim 1, wherein the tag detects whether the sign is present in a specific location in accordance with the specific advertising program and sends a signal to the reader.\n\n\n17. The system of claim 1, wherein the tag is a passive tag that receives energy from a close proximity external source.\n\n\n18. The system of claim 1, wherein the sign includes sign identification indicia.\n\n\n19. The system of claim 18, wherein the sign identification indicia is selected from the group consisting of magnetic ink, and notch indicia.\n\n\n20. The system of claim 18, wherein the sign identification indicia is stored in a EEPROM chip.\n\n\n21. The system of claim 1, wherein the tag data includes tag identification data.\n\n\n22. The system of claim 1, wherein the tag data includes status, time and date information.\n\n\n23. The system of claim 1, wherein the computer determines whether the sign is in a specific location during predetermined time periods in accordance with the advertising program.\n\n\n24. An RF system for remotely monitoring, without human intervention, compliance with an advertising program comprising signs to be located at a plurality of different facilities by determining the presence of one or more advertising signs at a plurality of predetermined locations, with at least one sign at each facility in the program, comprising:\na tag associated with each advertising sign, the sign being displayed for advertising purposes, and the tag being adapted for RF communication; \nat least one RF reader at each facility for receiving tag data from each tag within range of the reader, where the received tag data indicates the identity of and presence of the tag and corresponding sign of the tag in a particular one of the predetermined locations at a facility in the program; \na hub for directly or indirectly receiving tag data from each tag at the facility and for transmitting the tag data to a remotely located computer that receives and analyzes the tag data from the plurality of different facilities to determine the identity of each sign and whether each sign is timely and properly located in each facility and thereby which advertising signs and facilities are in compliance with the advertising programs; and \nwherein the tag includes a microcontroller and a power source, the tag awakening periodically to send the tag data to the reader. \n\n\n\n25. The system of claim 24, wherein the contact tag determines whether the sign is present via physical contact with the sign.\n\n\n26. An RF system for remotely monitoring, without human intervention, compliance with an advertising program comprising signs to be located at a plurality of different facilities by determining the presence of one or more advertising signs at a plurality of predetermined locations, with at least one sign at each facility in the program, comprising:\na tag associated with each advertising sign, the sign being displayed for advertising purposes, and the tag being adapted for RF communication; \nat least one RF reader at each facility for receiving tag data from each tag within range of the reader, where the received tag data indicates the identity of and presence of the tag and corresponding sign of the tag in a particular one of the predetermined locations at a facility in the program; \na hub for directly or indirectly receiving tag data from each tag at the facility and for transmitting the tag data to a remotely located computer that receives and analyzes the tag data from the plurality of different facilities to determine the identity of each sign and whether each sign is timely and properly located in each facility and thereby which advertising signs and facilities are in compliance with the advertising programs; and \nwherein the tag is an active tag that uses sleep modes to conserve power. \n\n\n\n27. An RF system for remotely monitoring, without human intervention, compliance with an advertising program comprising signs to be located at a plurality of different facilities by determining the presence of one or more advertising signs at a plurality of predetermined locations, with at least one sign at each facility in the program, comprising:\na tag associated with each advertising sign, the sign being displayed for advertising purposes, and the tag being adapted for RF communication; \nat least one RF reader at each facility for receiving tag data from each tag within range of the reader, where the received tag data indicates the identity of and presence of the tag and corresponding sign of the tag in a particular one of the predetermined locations at a facility in the program; \na hub for directly or indirectly receiving tag data from each tag at the facility and for transmitting the tag data to a remotely located computer that receives and analyzes the tag data from the plurality of different facilities to determine the identity of each sign and whether each sign is timely and properly located in each facility and thereby which advertising signs and facilities are in compliance with the advertising programs; and \nwherein the reader includes a switch for switching the reader between different power conservation modes. \n\n\n\n28. An RF system for remotely monitoring, without human intervention, compliance with an advertising program comprising signs to be located at a plurality of different facilities by determining the presence of one or more advertising signs at a plurality of predetermined locations, with at least one sign at each facility in the program, comprising:\na tag associated with each advertising sign, the sign being displayed for advertising purposes, and the tag being adapted for RF communication; \nat least one RF reader at each facility for receiving tag data from each tag within range of the reader, where the received tag data indicates the identity of and presence of the tag and corresponding sign of the tag in a particular one of the predetermined locations at a facility in the program; \na hub for directly or indirectly receiving tag data from each tag at the facility and for transmitting the tag data to a remotely located computer that receives and analyzes the tag data from the plurality of different facilities to determine the identity of each sign and whether each sign is timely and properly located in each facility and thereby which advertising signs and facilities are in compliance with the advertising programs; and \nwherein the reader periodically awakens to detect the tag data transmitted by the tag. \n\n\n\n29. A method of remotely monitoring, without human intervention, compliance with an advertising program by determining the presence of a plurality of advertising signs at predetermined locations at a number of separate facilities where the signs are to be placed, comprising:\nassociating an RF capable tag with each sign, the tag storing a tag identifier; \nusing an RF reader at each facility to receive tag data from each tag within range of the reader; \ndetermining from the received tag data identity of and presence of the tag and corresponding advertising sign of the tag in a particular location at one of the facilities in the program; \nlocating a hub for directly or indirectly receiving tag data from the tag; \nreceiving and analyzing the tag data from each hub at a location remote from at least one facility to determine the identity of each sign and whether each sign is timely and properly located and the facility where the tag is located and thereby whether each sign and each facility are in compliance with the advertising program; and \nfixedly placing the reader within a predetermined distance from the sign or the expected location of the sign. \n\n\n\n30. A method of remotely monitoring, without human intervention, compliance with an advertising program by determining the presence of a plurality of advertising signs at predetermined locations at a number of separate facilities where the signs are to be placed, comprising:\nassociating an RF capable tag with each sign, the tag storing a tag identifier; \nusing an RF reader at each facility to receive tag data from each tag within range of the reader; \ndetermining from the received tag data identity of and presence of the tag and corresponding advertising sign of the tag in a particular location at one of the facilities in the program; \nlocating a hub for directly or indirectly receiving tag data from the tag; \nreceiving and analyzing the tag data from each hub at a location remote from at least one facility to determine the identity of each sign and whether each sign is timely and properly located and the facility where the tag is located and thereby whether each sign and each facility are in compliance with the advertising program; \ncausing the reader to enter a sleep mode to conserve power; and \nawaking the reader periodically to look for a transmission from the tag. \n\n\n\n31. A method of remotely monitoring, without human intervention, compliance with an advertising program by determining the presence of a plurality of advertising signs at predetermined locations at a number of separate facilities where the signs are to be placed, comprising:\nassociating an RF capable tag with each sign, the tag storing a tag identifier; \nusing an RF reader at each facility to receive tag data from each tag within range of the reader; \ndetermining from the received tag data identity of and presence of the tag and corresponding advertising sign of the tag in a particular location at one of the facilities in the program; \nlocating a hub for directly or indirectly receiving tag data from the tag; \nreceiving and analyzing the tag data from each hub at a location remote from at least one facility to determine the identity of each sign and whether each sign is timely and properly located and the facility where the tag is located and thereby whether each sign and each facility are in compliance with the advertising program; \ncausing the tag to enter a sleep mode to conserve power; and \nawakening the tag periodically to transmit tag data. \n\n\n\n32. The method of claim 31, wherein the tag data includes tag identification data.\n\n\n33. A method of remotely monitoring, without human intervention, compliance with an advertising program by determining the presence of a plurality of advertising signs at predetermined locations at a number of separate facilities where the signs are to be placed, comprising:\nassociating an RF capable tag with each sign, the tag storing a tag identifier; \nusing an RF reader at each facility to receive tag data from each tag within range of the reader; \ndetermining from the received tag data identity of and presence of the tag and corresponding advertising sign of the tag in a particular location at one of the facilities in the program; \nlocating a hub for directly or indirectly receiving tag data from the tag; \nreceiving and analyzing the tag data from each hub at a location remote from at least one facility to determine the identity of each sign and whether each sign is timely and properly located and the facility where the tag is located and thereby whether each sign and each facility are in compliance with the advertising program; \nmounting the reader in a fixed location with respect to the sign; \nreceiving signals from the tag within a predetermined range; and \ngenerating an alert signal if no signals are received from the tag for a specified period, the alert signal indicating that the sign has been moved from the specified location. \n\n\n\n34. A system for remotely monitoring compliance with an advertising program without human intervention by determining the presence of a plurality of signs at a predetermined location at a plurality of facilities, comprising:\nRF means for wirelessly sending data associated with a sign being displayed for advertising purposes; \nreceiving means located remotely from the signs for receiving the sir data without transferring data to the RF means; and \nanalyzing means for directly or indirectly receiving the sign data and analyzing the sign data to determine the identity of the signs and whether the signs are timely and properly located at the various facilities and thereby in compliance with the advertising program. \n\n\n\n35. A system for remotely monitoring compliance with an advertising program without human intervention by determining the presence of a plurality of signs at a predetermined location at a plurality of facilities, comprising:\nRF means for wirelessly sending data associated with a sign being displayed for advertising purposes; \nreceiving means located remotely from the signs for receiving the sir data without transferring data to the RF means; and \nanalyzing means for directly or indirectly receiving the sign data and analyzing the sign data to determine the identity of the signs and whether the signs are timely and properly located at the various facilities and thereby in compliance with the advertising program; and \nwherein the sign data includes an identification number. \n\n\n\n36. A system for remotely monitoring compliance with an advertising program without human intervention by determining the presence of a plurality of signs at a predetermined location at a plurality of facilities, comprising:\nRF means for wirelessly sending data associated with a sign being displayed for advertising purposes; \nreceiving means located remotely from the signs for receiving the sir data without transferring data to the RF means; and \nanalyzing means for directly or indirectly receiving the sign data and analyzing the sign data to determine the identity of the signs and whether the signs are timely and properly located at the various facilities and thereby in compliance with the advertising program; \nthe RF means is a contact tag; \nthe receiving means is a reader; and \nthe analyzing means is a computer. \n\n\n\n37. A method of remotely monitoring, without human intervention, compliance with an advertising program by determining the presence of a plurality of advertising signs at predetermined locations at a number of separate facilities where the signs are to be placed, comprising:\nassociating an RF capable tag with each sign, the tag storing a tag identifier; \nusing an RF reader at each facility to receive tag data from each tag within range of the reader and without transferring data to the tag; \ndetermining from the received tag data identity of and presence of the tag and corresponding advertising sign of the tag in a particular location at one of the facilities in the program; \nlocating a hub for directly or indirectly receiving tag data from the tag; and \nreceiving and analyzing the tag data from each hub at a location remote from at least one facility to determine the identity of each sign and whether each sign is timely and properly located and the facility where the tag is located and thereby whether each sign and each facility are in compliance with the advertising program. \n\n\n\n38. The method of claim 37 wherein a computer remotely located from all facilities in the program receives and analyzes the tag data.\n\n\n39. The method of claim 37, further comprising detecting whether the sign is moved from the specified location.\n\n\n40. The method of claim 37, further including selecting the tag from the group consisting of a contact tag, a passive tag, and an active tag.\n\n\n41. The method of claim 37, further comprising:\ngrouping a plurality of signs in a predetermined area of a store; \nassociating a tag with each sign; and \nusing at least one reader to receive signals from each of the tags. \n\n\n\n42. The method of claim 41, further including locating the reader above the group of signs.\n\n\n43. The method of claim 37, further including generating a signal when the tag is moved from a predetermined location. |  | 43 | Advertising compliance monitoring system | US06837427 | ['B2', 'B1', 'B1', 'B1', 'B1', 'B1', 'B1', 'B1', 'B1', 'B1', 'B1', 'B1', 'B1', 'B1', 'B1', 'B1', 'B1', 'B1', 'B1', 'B1', 'B1', 'B1', 'B1', 'B1', 'B1', 'B1', 'B1', 'B2', 'B1', 'B1', 'B1', 'B1', 'A1', 'A1', 'A1', 'A1', 'A1', 'A1', 'A1', 'A1', 'A1', 'A1', 'A1', 'A1']
A | 1. A security tag deactivation apparatus for a self-checkout system, said self-checkout system comprising product code input means for inputting identification information of a product, a first conveyor for transporting a product whose code has been input into said system, a security zone positioned adjacent said conveyor, said apparatus comprising:\na first zone for detecting and/or deactivating a security tag, said first zone extending from the an upper portion of said security zone down to said conveyor; and \na second zone for detecting and/or deactivating a security tag, said second zone extending up from a lower portion of said security zone. \n\n\n\n2. The security tag deactivation apparatus according to claim 1, further comprising a third zone for detecting a security tag, said third zone provided adjacent said second zone in a conveyor transporting direction.\n\n\n3. The security tag deactivation apparatus according to claim 1, wherein a strength of at least one of said first and said second zones may be varied.\n\n\n4. The security tag deactivation apparatus according to claim 1, wherein said first and said second zones overlap.\n\n\n5. The security tag deactivation device according to claim 1, wherein a substantial portion of at least one of said first and said second zones lie within the security zone.\n\n\n6. The security tag deactivation apparatus according to claim 1, wherein said first zone is established by a first deactivator/detector device.\n\n\n7. The security tag deactivation apparatus according to claim 1, wherein said second zone is established by a second deactivator/detector device.\n\n\n8. The security tag deactivation apparatus according to claim 2, wherein said third zone is established by a detector device.\n\n\n9. The security tag deactivation apparatus according to claim 8, wherein a strength of said detector may be varied.\n\n\n10. A method for deactivating a security tag included on an item comprising:\nreceiving an item having a security tag attached thereto on a conveyor for transporting said item a predetermined distance, said conveyor transporting said item through a security zone; \nproviding a first zone for detecting and/or deactivating said tag, said first zone extending down from an upper portion of said security zone to said conveyor; and \nproviding a second zone for detecting and/or deactivating said tag, said second zone extending up from a lower portion of said security zone. \n\n\n\n11. The method according to claim 10, said method further comprising providing a security tag detection zone in a downstream conveyor direction from said second zone.\n\n\n12. The method according to claim 10, said method further comprising varying a strength of at least one of said first and said second zones.\n\n\n13. The method according to claim 10, said method further comprising overlapping said first and said second zones.\n\n\n14. The method according to claim 10, said method further comprising varying a strength of said security tag detection zone.\n\n\n15. A method for deactivating a security tag included on an item comprising:\nreceiving an article having an active security tag attached thereto on a conveyor; \nproviding a first deactivation zone established by a first detector/deactivator extending from a first distance down toward said conveyor a second distance; and \nproviding a second deactivation zone established by a second detector/deactivator extending up from said conveyor a third distance, wherein \nsaid second distance is positioned above said third distance, \na strength of at least one of said first and said second deactivation zones is varied; \nproviding a security tag detection zone established by a variable strength security tag detector provided adjacent said second deactivation zone; and \nvarying a strength of said security tag detection zone. \n\n\n\n16. A method for deactivating a security tag attached to an item in a self-checkout system comprising:\nidentifying an item having a security tag attached thereto for purchase; \nreceiving said item on a checkout surface; \nproviding a first deactivation zone extending from a first distance toward said checkout surface to a second distance; and \nproviding a second deactivation zone extending up from said checkout surface a third distance from said checkout surface. \n\n\n\n17. A method for deactivating a security tag included on an item in a self-checkout system comprising:\nidentifying an item having a security tag attached thereto for purchase; \nreceiving an article having an active security tag attached thereto on a conveyor; \nproviding a first deactivation zone established by a first deactivator extending from a first distance down toward said conveyor a second distance; and \nproviding a second deactivation zone established by a second deactivator extending up a third distance above said checkout surface and overlapping said first deactivation zone, wherein \nsaid third distance is positioned above said second distance, \nsaid third distance is positioned between said surface and said first distance, \na strength of at least one of said first and said second deactivation zones may be varied; \n\nproviding a security tag detection zone established by a variable strength security tag detector, said detection zone provided adjacent said second deactivation zone in a conveyor transporting direction; and \na strength of said security tag detection zone may be varied. \n\n\n\n18. A self-checkout system for performing a purchasing transaction comprising:\ndisplay means for displaying details associated with a purchasing transaction; \ninput means for inputting an identification of an article and for inputting an identification of a coupon; \nreceiving means for receiving said coupon after said coupon identification is input, said receiving means having a sensor for detecting when said coupon has been received; \nmemory means for storage of a database, said database comprising product identification data, coupon identification data, pricing data associated with said product identification data, credit data associated with said coupon identification data, and association data; and \ncontroller means for controlling operation of said system. \n\n\n\n19. A self-checkout system for performing a purchasing transaction comprising:\na display for displaying details associated with a purchasing transaction; \na UPC scanner for inputting a first UPC code for an article and for inputting a second UPC code for a coupon; \na coupon compartment for receiving said coupon after said second UPC code is input, said compartment having a sensor for detecting when said coupon has been received; \na memory for storage of a database, said database comprising first UPC code data, second UPC code data, pricing data associated with said first UPC code data, credit data associated with said second UPC code data, and association data comprising information for associating said coupon with said purchasing transaction; and \na controller for controlling operation of said system. \n\n\n\n20. A method of conducting a purchasing transaction with a customer in a self-checkout apparatus, said method comprising:\nreceiving an identification of an article for purchase; \ndisplaying a price associated with said first identification on a display; \nreceiving an identification for a coupon for credit; \nvalidating said coupon, wherein when said coupon is positively validated a credit associated with said coupon is applied against a total of said purchasing transaction, and wherein when said coupon is negatively validated, an error message is displayed indicating that said coupon cannot be used; \nreceiving said coupon in a coupon receiving area comprising a compartment having an opening with an adjacent sensor for receiving and storing said coupon after said coupon has been positively validated, wherein when said coupon is not received in said coupon receiving area within a predetermined period of time, said credit is withdrawn against said purchasing transaction. \n\n\n\n21. A self-checkout system comprising:\ninput means for receiving input of a product price and/or identification; \na display screen; \na bagging area; and \na first zone for detecting and/or deactivating a security tag of an item for purchase. \n\n\n\n22. The self-checkout system according, to claim 21, wherein the self-checkout system further comprises a conveyor for transporting items to a bagging area, and wherein the first zone is positioned adjacent the conveyor.\n\n\n23. The self-checkout system according to claim 22, wherein the self-checkout system further comprises a security zone positioned adjacent the conveyor, and wherein the first zone extends from an upper portion of the security zone downward.\n\n\n24. The self-checkout system according to claim 23, further comprising a second zone for detecting and/or deactivating a security tag, wherein the second zone extends upward from a lower portion of the security zone.\n\n\n25. The self-checkout system according to claim 24, further comprising a third zone for detecting and/or deactivating a security tag, wherein the third zone is positioned adjacent the second zone in a conveyor transporting direction.\n\n\n26. The self-checkout system according to claim 21, wherein a strength of the first zone may be varied.\n\n\n27. The self-checkout system according to claim 24, wherein the first zone and the second zone overlap.\n\n\n28. The self-checkout system according to claim 21, wherein said first zone is established by a first deactivator/detector device.\n\n\n29. The self-checkout system according to claim 24, wherein said second zone is established by a second deactivator/detector device.\n\n\n30. The self-checkout system according to claim 25, wherein said third zone is established by a detector device.\n\n\n31. A method for deactivating a security tag included on an item on a self-checkout system, the method comprising:\nreceiving an item for purchase at a self-checkout system, wherein the item includes a security tag; \ndirecting the item adjacent a first zone, the first zone for detecting and/or deactivating the tag; and \ndetecting and/or deactivating the security tag. \n\n\n\n32. The method according to claim 31, further comprising directing the item adjacent a second zone, the second zone for detecting and/or deactivating the tag.\n\n\n33. The method according to claim 31, further comprising varying a strength of the first zone.\n\n\n34. The method according to claim 32, further comprising varying a strength of the first zone and/or second zone.\n\n\n35. The method according to claim 32, wherein the first zone and the second zone overlap.\n\n\n36. The method according to claim 31, further comprising directing the item adjacent a third zone for detecting a security tag.\n\n\n37. The method according to claim 32, further comprising directing the item adjacent a third zone for detecting a security tag.\n\n\n38. The method according to claim 31, wherein the first zone is provided adjacent a conveyor of the self-checkout system.\n\n\n39. The method according to claim 32, wherein the first zone and the second zone are provided adjacent a conveyor of the self-checkout system. |  | 39 | Self-checkout apparatus | US06837428 | ['B2', 'B2', 'A1']
N | 1. A storage system suitable for storing a plurality of objects each associated with an identification device, said system comprising:\nan assembly including a plurality of locations arranged in a row column format, each of the locations adapted to receive an identification device; \nrow selector logic; \ncolumn selector logic; \nan electronic memory device associated with each identification device, said electronic memory device comprising a first connection, a second connection and an individualized code; \na logic circuit for receiving a serial transmission of the individualized code generated between the first connection and the second connection of the electronic memory device at the intersection of a selected row and column; \nwherein the transmission is initiated by signals across the first and second connections generated by the row selector circuit and the column selector circuit, which defines the intersection. \n\n\n\n2. The system as claimed in claim 1, wherein the individualized code comprises a plurality of bits.\n\n\n3. A storage system suitable for storing a plurality of objects each associated with an identification device, said system comprising:\nan assembly having a plurality of locations each of which are adapted to receive an identification device; \nan electronic memory device associated with each identification device, each electronic memory device including a first connection, a second connection and a serially transmittable individualized code; \naddressing logic; and \na logic circuit for receiving serial transmissions originating from the first connection from an addressed electronic memory device; \nwherein the transmissions are initiated by signals at the first connection from the addressing logic. \n\n\n\n4. The system as claimed in claim 3, wherein the individualized code comprises a plurality of bits.\n\n\n5. A storage system suitable for storing a plurality of objects each associated with an identification device, said system comprising:\nan assembly comprising a plurality of locations each of which are adapted to receive an identification device; \nan electronic memory device, associated with each identification device, comprising a data connection, a ground connection and a serially transmittable individualized code; \nlogic circuits for signaling the data connection of a selected electronic memory device; and \na logic circuit for receiving the serial transmission of the individualized code from the data connection of a signaled electronic memory device. \n\n\n\n6. The system as claimed in claim 5, wherein the individualized code comprises a plurality of bits.\n\n\n7. A storage system suitable for storing a plurality of objects each associated with an identification device, said system including an assembly having a plurality of locations each adapted to receive an identification device, said system comprising:\na two terminal electronic memory device, associated with an identification device, that includes a serially transmittable individualized code triggerable and receivable from the two terminals; \naddressing logic to initiate transmissions of the individualized code from a selected memory device; and \na processor to receive the serially transmitted individualized code and associate an identification device with a location. \n\n\n\n8. The system as claimed in claim 7, wherein the individualized code comprises a plurality of bits.\n\n\n9. A storage system suitable for storing a plurality of objects each associated with an identification device, said system comprising:\na plurality of mechanically coupled locations, each adapted to receive an identification device; \nan electronic memory device, associated with each identification device, comprising a data connection and a ground connection and a serially transmittable individualized code; \naddressing logic; \na processor; \nwherein the addressing logic signals a memory device via its data and ground connections to transmit its individualized code and wherein the processor receives an individualized code originating from the data and ground connections and associates the individualized code with a location. \n\n\n\n10. The system as claimed in claim 9, wherein the individualized code comprises a plurality of bits.\n\n\n11. A storage system suitable for storing a plurality of objects each associated with an identification device, a plurality of mechanically coupled locations adapted to receive an identification device, said system comprising;\nan electronic memory device, associated with each identification device, comprising a data connection, a ground connection and a serially transmittable individualized code; \naddressing logic; \nprocessing logic; \nwherein the addressing logic signals a memory device via its data and ground connections to transmit its individualized code, and wherein the processing logic associates the individualized code with a location after receiving the code from the signaled data connection. \n\n\n\n12. The system as claimed in claim 11, wherein the individualized code comprises a plurality of bits.\n\n\n13. A storage system suitable for storing a plurality of objects each associated with an identification device, said system including an assembly having a plurality of locations each adapted to receive an identification device, said system comprising:\na two terminal electronic device associated with an identification device for transmitting an individualized code; \naddressing logic to initiate transmissions from the two terminals of the electronic device; and \na processor to receive a transmitted individualized code from the two terminals and associate the identification device with a location. \n\n\n\n14. The system as claimed in claim 13, wherein the individualized code is serially transmittable and comprises a plurality of bits. |  | 14 | System and device for storing objects | US06837429 | ['B2', 'A1']
A | 1. A content reproduction apparatus for reproducing a content having a term of validity, comprising:\na first measuring means for measuring a first time period, which is from an on-operation of a main power until an off-operation thereof; \na second measuring means for measuring a second time period, which is from said off-operation until said on-operation of a next time; \na total sum calculation means for calculating a total sum of said first time period and said second time period; and \nan invalidating means for rendering invalid said content when said total sum exceeds a term of validity. \n\n\n\n2. A content reproduction apparatus according to claim 1, further comprising a back-up power source, wherein\nsaid second measuring means includes a counting means that is driven by said back-up power source and counts a time period, and a calculating means for calculating said second time period on the basis of both a count value by said counting means when said off-operation is performed and a count value by said counting means when said on-operation of a next time is performed. \n\n\n\n3. A content reproduction apparatus according to claim 1, wherein\nsaid second measuring means includes a capacitor in which electric charges are accumulated, a discharging means that causes said electric charges accumulated in said capacitor to be discharged in response to said off-operation, a detecting means that detects a terminal voltage of said capacitor in response to said on-operation, and a calculating means that calculates said second time period on the basis of said terminal voltage as detected.\n |  | 3 | Content reproduction apparatus | US06837430 | ['B2', 'A1']
N | 1. A bar code reader for reading a symbol having bars spaced apart along a longitudinal direction, each bar extending lengthwise along a transverse direction perpendicular to the longitudinal direction, comprising: a sensor for imaging a field of view of the reader, the sensor comprising a single semiconductor chip having no more than 1024 pixels arranged along a row having a length not exceeding 2 millimeters, each of the pixels having a long dimension, a short dimension, and an aspect ratio that is greater than 2 to 1, the short dimension of each pixel being not greater than 4 &#x3bc;m and not less than 2 &#x3bc;m; and a package supporting the chip, the package occupying a volume of no more than 3.3 cubic centimeters.\n\n\n2. The reader as defined in claim 1, wherein the volume measures approximately 20.6 mm by 14.2 mm by 11.4 mm. |  | 2 | Semiconductor device adapted for imaging bar code symbols | US06837431 | ['B2', 'B1', 'B1', 'B1', 'B1', 'B1', 'B1', 'B2', 'B1', 'B2', 'A1', 'A1', 'A1', 'A1', 'A1', 'A1']
A | 1. A method of automatically cropping linear images of a moving object, said method comprising the steps of:\n(a) automatically capturing a linear range and intensity data map from an object moving with respect to a coordinate reference system, wherein said lenear range and intensity data map includes a sequence of data sets taken along a sequence of sample points along said object, and whereing each said data set includes a set of coordinates specifying the location of the sample point and an intensity value specifying the intensity of light reflected from said object at said sample point; \n(b) automatically analyzing the intensity values in said linear range and intensity data map captured in step (a) so as to determine the coordinates associated with a region of interest (ROI) on said object bearing object identifying information; \n(c) automatically capturing a linear image of said object moving within said coordinate reference system; \n(d) automatically converting said coordinates of the region of interest (ROI) determined in step (b) into a set of pixel indices corresponding to said region of interest present in said linear image captured in step (c); and \n(e) using said set of pixel indices determined in step (d) and said linear image captured in step (c), to automatically produce a cropped linear image of said object. \n\n\n\n2. The method of claim 1, wherein step (a) comprises producing and scanning an amplitude modulated (AM) laser scanning beam across said object so as to collect said sequence of sample points along said object.\n\n\n3. The method of claim 1, wherein step (a) comprises producing said sequence of data sets using one or more of structured laser illumination, CCD imaging and triangulation measurement techniques.\n\n\n4. The method of claim 1, wherein step (c) comprises projecting a planar laser illumination beam (PLIB) onto said moving object during linear imaging operations.\n\n\n5. The method of claim 1, which further comprises:\n(f) buffering said cropped linear image of said object. \n\n\n\n6. The method of claim 1, which further comprises repeating steps (a) through (e) a plurality of times, so as to produce a plurality of sequentially produced cropped linear images, which are then buffered in a 2-D memory array and then processed using image-based bar code symbol decoding and/or OCR-based image processing operators.\n\n\n7. The method of claim 1, wherein said object bearing object identifying information is indicium selected from the group consisting of a bar code symbol, textual information, and graphics.\n\n\n8. The method of claim 1, wherein said object is a package being transported along a conveyor belt structure.\n\n\n9. A system for automatically cropping linear images of a moving object, said system comprising:\nan object profiling subsystem for projecting a light beam towards an object moving past said object profiling subsystem, collecting light reflected from said moving object and detecting the intensity of said collected light to produce an intensity signal, and processing said intensity signal so as to produce a linear range and intensity data map which includes a sequence of data sets taken along a sequence of sample points along said moving object, and wherein each said data set includes a set of coordinates specifying the location of the sample point and an intensity value specifying the intensity of light reflected from said object at said sample point, said object profiling subsystem further including means for automatically analyzing the intensity values in said linear range and intensity data map so as to determine the set of coordinates associated with a region of interest (ROI) on said object bearing object identifying information; \na linear imaging subsystem having a linear imaging formation and detection module for capturing a linear image of said object; and \na control computer having means for receiving said linear image and said coordinates of said region of interest (ROI), means for converting the coordinates of said region of interest (ROI) into a set of pixel indices corresponding with said region of interest present in said linear image, and means for transmitting said linear image and said set of pixel indices to an image processing computer operably connected to said control computer; \nwherein said image processing computer uses said set of pixel indices and said linear image to automatically produce a cropped linear image of said object. \n\n\n\n10. The system of claim 9, wherein said object profiling subsystem comprises a laser scanning mechanism for producing and scanning an amplitude modulated (AM) laser scanning beam across said object so as to collect said sequence of sample points along said object.\n\n\n11. The system of claim 9, wherein said object profiling subsystem comprises a mechanism for producing said sequence of data sets using one or more of structured laser illumination, CCD imaging and triangulation measurement techniques.\n\n\n12. The system of claim 9, wherein said linear imaging subsystem comprises a mechanism for projecting a planar laser illumination (PLIB) onto said moving object during linear imaging operations.\n\n\n13. The system of claim 9, wherein a plurality of linear range and intensity data maps and a plurality of linear images are sequentially produced within said system, and using said plurality of linear range and intensity data maps and said plurality of linear images, said image processing computer produces a plurality of cropped linear images which are buffered in a 2-D memory array and then processed using image-based bar code symbol decoding and/or OCR-based image processing operations.\n\n\n14. The system of claim 9, wherein said object bearing object identifying information is indicium selected from the group consisting of a bar code symbol, textual information, and graphics.\n\n\n15. The system of claim 9, wherein said object is a package being transported along a conveyor belt structure.\n\n\n16. The system of claim 9, wherein said object profiling subsystem, said linear imaging subsystem, and said control computer are contained within a single housing.\n\n\n17. A system for automatically cropping linear images of a moving object, said system comprising:\nan object profiling subsystem for projecting a light beam towards an object moving past said object profiling subsystem, collecting light reflected from said moving object and detecting the intensity of said collected light to produce an intensity signal, and processing said intensity signal so as to produce a linear range and intensity data map which includes a sequence of data sets taken along a sequence of sample points along said moving object, and wherein each said data set includes a set of coordinates specifying the location of the sample point and an intensity value specifying the intensity of light reflected from said object at said sample point, said object profiling subsystem further including means for automatically analyzing the intensity values in said linear range and intensity data map so as to determine the set of coordinates associated with a region of interest (ROI) on said object bearing object identifying information; \na linear imaging subsystem having a linear imaging formation and detection module for capturing a linear image of said object; and \na camera control computer having a first means for receiving said linear image and said coordinates of said region of interest (ROI), a second means for converting the coordinates of said region of interest (ROI) into a set of pixel indices corresponding with said region of interest present in said linear image, and a third means for automatically producing a cropped linear image of said moving object. \n\n\n\n18. The system of claim 17, wherein said object profiling subsystem comprises a laser scanning mechanism for producing and scanning an amplitude modulated (AM) laser scanning beam across said moving object so as to collect said sequence of sample points along said moving object.\n\n\n19. The system of claim 17, wherein said object profiling subsystem comprises a mechanism for producing said sequence of data sets using on or more of structured laser illumination, CCD imaging and triangulation measurement techniques.\n\n\n20. The system of claim 17, wherein a plurality of linear range and intensity data maps are sequentially produced by said object profiling subsystem and a plurality of linear images are sequentially produced by said linear imaging subsystem, and wherein said image processing computer uses said plurality of linear range and intensity data maps and said plurality of linear images to produce a plurality of cropped linear images which are buffered in a 2-D memory array and then processed using image-based bar code symbol decoding and/or OCR-based image processing operators.\n\n\n21. The system of claim 17, wherein said object bearing object identifying information is indicium selected from the group consisting of a bar code symbol, textual information, and graphics.\n\n\n22. The system of claim 17, wherein said object is a package being transported along a conveyor belt structure. |  | 22 | METHOD OF AND APPARATUS FOR AUTOMATICALLY CROPPING CAPTURED LINEAR IMAGES OF A MOVING OBJECT PRIOR TO IMAGE PROCESSING USING REGION OF INTEREST (ROI) COORDINATE SPECIFICATIONS CAPTURED BY AN OBJECT PROFILING SUBSYSTEM | US06837432 | ['B2', 'B1', 'B1', 'B1', 'A1', 'A2', 'A1', 'A1']
N | 1. A variable focal length imaging device, comprising:\nan image-sensing component; and \na variable focal length lens optically coupled with said image-sensing component, wherein said variable focal length lens has a focal length which varies across a surface of said lens such that different portions of said lens focus, onto different regions of said image-sensing component, objects at different distances from said lens, wherein said device is able to image symbols at varying distances from said device. \n\n\n\n2. The device of claim 1, wherein said variable focal length imaging device is a barcode reader.\n\n\n3. The device of claim 1, further comprising a software program for processing data from said image-sensing component to interpret said symbols.\n\n\n4. The device of claim 3, wherein said symbols comprise barcodes.\n\n\n5. The device of claim 3, wherein said symbols comprise alphanumeric characters.\n\n\n6. The device of claim 3, wherein said software program is operable to stitch together data collected from said image-sensing component at different times to recreate at least a portion of a symbol, and wherein said different times correspond to times when different portions of said symbol are sufficiently focused on a region of said sensing component to process and interpret said different portions of said symbol.\n\n\n7. The device of claim 1, wherein said image-sensing component is a charge coupled device (CCD).\n\n\n8. The device of claim 1, wherein said image-sensing component is a complimentary metal-oxide-semiconductor (CMOS) imaging device.\n\n\n9. The device of claim 1, wherein the focal length of said lens varies progressively across an axis of said lens, wherein symbols are in focus progressively across an axis of said image-sensing component, according to distance of the symbols from said lens.\n\n\n10. The device of claim 1, wherein the focal length of said lens varies progressively across multiple axes of said lens.\n\n\n11. The device of claim 1, wherein said device is operable to focus symbols at a range from a few millimeters to approximately infinity on at least one region of said image-sensing component without moving said lens relative to said image-sensing component.\n\n\n12. A device for decoding barcodes, comprising:\na lens having a focal length that varies across a surface of said lens; \nan image-sensing component; \na software program coupled to said image-sensing component, said program for processing data from said component to decode a barcode; and \nwherein said lens is at a fixed position relative to said image-sensing component, wherein light from a different portion of said lens brings objects at different distances from said lens substantially into focus at different regions of said component, and wherein provided said device is oriented to receive a portion of said barcode on a portion of said component in which the barcode is sufficiently focused, said portion of said barcode is readable. \n\n\n\n13. The device for decoding barcodes of claim 12, wherein:\nsaid device is operable to decode said barcode with data captured at a single point in time if said portion of said barcode comprises sufficient information to decode said barcode. \n\n\n\n14. The device for decoding barcodes of claim 12, wherein:\nsaid device is operable to decode said barcode with data captured at a single point in time if said portion of said barcode comprises a portion of each bar of said barcode, said barcode being a linear barcode. \n\n\n\n15. The device for decoding barcodes of claim 12, wherein:\nif said device is not properly oriented to fully decode said barcode, said device is operable to fully decode said barcode by said device being oriented to capture necessary barcode information on a portion of said image-sensing component in which the barcode is sufficiently focused to be read. \n\n\n\n16. The device for decoding barcodes of claim 15, wherein:\nsaid device is able to focus an image of said barcode on said image-sensing component without altering the distance between said device and said barcode. \n\n\n\n17. The device for decoding barcodes of claim 15, wherein:\nsaid device is able to decode said barcode without altering the distance between said device and said barcode. \n\n\n\n18. The device for decoding barcodes of claim 15, wherein:\nsaid device is able to decode said barcode without altering the distance between said lens and said image-sensing component. \n\n\n\n19. The device for decoding barcodes of claim 15, wherein:\nsaid device is able to focus an image of said barcode on said image-sensing component without altering the distance between said lens and said component. \n\n\n\n20. The device of claim 12, wherein said image-sensing component comprises an array of pixels and wherein said device is able to decode said barcode if an image of said barcode is sufficiently focused to be read from data collected at a line of pixels running across all bars of said image, and further wherein an object at the same distance from said device to said barcode is out of focus in another substantial group of pixels of said component.\n\n\n21. The device of claim 12, wherein said lens is shaped to cause objects at varying distances to said lens from a few millimeters to approximately infinity to be in focus on at least one region of said image-sensing component.\n\n\n22. The device of claim 12, further comprising a main lens between said variable focal length lens and said image-sensing component, said main lens receiving an image from said variable focal length lens and directing the image to said component.\n\n\n23. A portable electronic device, comprising:\nan image-sensing array; \na progressive variable focal length lens focusing light on said image-sensing array, wherein said variable focal length lens has a focal length that varies across a surface of said lens such that a different portion of said lens focuses objects at different distances from said lens at different regions of said image-sensing array; \nan analog-to-digital converter coupled to said image-sensing array for receiving analog image data from said sensing array and converting to digital data; and \na digital signal processor coupled to said analog-to-digital converter. \n\n\n\n24. The portable electronic device of claim 23, further comprising a software stitching program for recreating a barcode from said image data, wherein said image data is captured at different times.\n\n\n25. The portable electronic device of claim 24, wherein said software stitching program further is for decoding said barcode.\n\n\n26. The portable electronic device of claim 23, further comprising a light for illuminating said objects.\n\n\n27. The portable electronic device of claim 23, wherein, provided said device is oriented to receive a sufficient portion of a barcode image on a portion of said sensing array in which the barcode image is sufficiently focused, said device is operable to decode said barcode image.\n\n\n28. The portable electronic device of claim 23, wherein various portions of a barcode are brought into focus by said device being angled to capture said various portions on a region of said sensing array that focuses images at the distance between said device and said various portions.\n\n\n29. The portable electronic device of claim 28, further comprising a software stitching program for recreating said barcode from said image data; and wherein:\nsaid various portions of said barcode are stitched together to recreate said barcode. \n\n\n\n30. The portable electronic device of claim 29, wherein said barcode is a linear barcode.\n\n\n31. The portable electronic device of claim 29, wherein said barcode is a two-dimensional barcode.\n\n\n32. The portable electronic device of claim 23, wherein said portable electronic device is a digital camera.\n\n\n33. The portable electronic device of claim 23, wherein said portable electronic device is a personal digital assistant.\n\n\n34. The portable electronic device of claim 23, wherein said portable electronic device is a mobile telephone. |  | 34 | Variable focal length imaging device | US06837433 | ['B2', 'B1', 'B2', 'B1', 'A1']
A | 1. A laser module for a bar code reader, which has a packaged structure having a light emitting element and a light projection lens, comprising:\na cylindrical housing, wherein said light emitting element is secured such that light from the light emitting element is transmitted through the cylindrical housing; \na cylindrical lens holder, which is secured inside of an opening at an end of said cylindrical housing, for holding therein said light projection lens, wherein \nsaid lens holder comprises: \nan inner cylinder, which is comprised of a first metal structure for holding therein said light projection lens; and \nan outer cylinder secured to a periphery of said inner cylinder, whose outer circumference is comprised of a second metal that is welded to the housing, wherein the second metal is materially different from the first metal. \n\n\n\n2. A laser module for a bar code reader according to claim 1, wherein said inner cylinder metal is -brass, and said outer cylinder metal is -stainless steel.\n\n\n3. A laser module for a bar code reader according to claim 1, further comprising a protrusion formed by locally pressing a part of said outer cylinder from an outer side so as to protrude within a range of a thickness of said inner cylinder.\n\n\n4. A laser module for a bar code reader, comprising:\na housing, wherein said light emitting element is secured such that light from the light emitting element is transmitted through the cylindrical housing; and \na cylindrical lens holder, which is secured inside of said housing, for holding therein said light projection lens, wherein \nsaid lens holder comprises: \nan inner cylinder, which is comprised of a first metal structure for holding therein said light projection lens; and \na metallic film, which covers a periphery of said inner cylinder that is welded to the housing, \nwherein the metallic film is not the same metal type as the first metal structure. \n\n\n\n\n5. A laser module for a bar code reader, according to claim 4, wherein said metallic film is a nickel plating. |  | 5 | Laser module for bar code reader | US06837434 | ['B2', 'A1']
N | 1. An adapter unit for removably receiving a personal digital assistant, the personal digital assistant having a back surface, two side surfaces defining a width of the personal digital assistant, a top surface and a bottom surface defining a length of the personal digital assistant and a scanning window for reading a product identification code in a direction which is outward from the top surface, said adapter unit comprising:\na body portion having a bottom wall and two sidewalls, said bottom wall having a top section and a bottom section, said top section of said bottom wall being configured to conform to the back surface of the personal digital assistant and said two side walls configured to prevent side to side movement of the personal digital assistant; and \na handle grip extending from said bottom section of said bottom wall, said handle portion being joined to said body portion at a selected angle with respect to said body portion to cause a proximal end of said bottom section of said bottom wall to rest on a radial surface of a user\'s hand when the user grasps the handle portion. \n\n\n\n2. The adapter unit of claim 1 wherein said adapter unit includes a filler block secured between the back surface of the personal digital assistant and the bottom wall.\n\n\n3. The adapter unit of claim 1 further comprising a flexibly secured connector interface for engaging the personal digital assistant.\n\n\n4. The adapter unit of claim 1 further comprising a faceplate for covering a top portion of said personal digital assistant.\n\n\n5. The adapter unit of claim 1 further comprising retaining prongs for covering a top portion of said personal digital assistant.\n\n\n6. The adapter unit of claim 1 wherein said handle grip further comprises a trigger.\n\n\n7. The adapter unit of claim 1, further comprising a bumper for protecting the body portion.\n\n\n8. The adapter unit of claim 3 wherein said connector interface engages the back surface of the personal digital assistant.\n\n\n9. The adapter unit of claim 3 wherein said connector interface engages at least one of the side surfaces of the personal digital assistant.\n\n\n10. An adapter unit capable of being removeably secured to a personal digital assistant, said personal digital assistant having a module for reading a product identification code and an expansion connector, said adapter unit comprising:\na body portion configured to receive the personal digital assistant, said body portion having two side walls to prevent side to side movement of the personal digital assistant; \nan adapter connector for creating a communications link with said expansion connector of the personal digital assistant; and \na handle that extends from a bottom section of said body, the handle being joined at a selected angle with respect to the body to cause a proximal end of the bottom section of said body to rest on a radial surface of a user\'s hand when the user grasps the handle, the handle having a trigger coupled to the personal digital assistant through said communications link. \n\n\n\n11. The adapter unit of claim 10 wherein a filler block is secured to said adapter unit.\n\n\n12. The adapter unit of claim 10 further comprising a flexibly secured connector interface for engaging the personal digital assistant.\n\n\n13. The adapter unit of claim 10 further comprising a faceplate for covering a top portion of said personal digital assistant.\n\n\n14. The adapter unit of claim 10 further comprising retaining prongs for covering a top portion of said personal digital assistant.\n\n\n15. The adapter unit of claim 10 wherein said handle grip further comprises a trigger.\n\n\n16. The adapter unit of claim 10, further comprising a bumper for protecting the body portion.\n\n\n17. The adapter unit of claim 12 wherein said connector interface engages aback surface of the personal digital assistant.\n\n\n18. The adapter unit of claim 12 wherein said connector interface engages a side surfaces of the personal digital assistant.\n\n\n19. A communications system comprising:\na personal digital assistant having a display that provides a screen in a vertical configuration and a horizontal configuration; \nan adapter unit configured to be removeably secured to the personal digital assistant; said adapter unit having a handle grip graspable by a user\'s left hand or a user\'s right hand; and \nan orientation agent for orienting the horizontal configuration of the display between a first and second position, said first position optimizing the horizontal configuration for the user\'s left hand and said second position optimizing the horizontal configuration for the user\'s right hand.\n |  | 19 | Adapter unit having a handle grip for a personal digital assistant | US06837435 | ['B2', 'B1', 'B1', 'B1', 'B1', 'A1']
A | 1. An interactive consumer marketing system comprising:\na wireless shopping device that operates in one of a store mode and an out of store mode, the wireless shopping device comprising a wireless data collecting device for use by a customer at home or within a shopping establishment, said wireless data collecting device including a scanner for reading identification codes on products of interest and a memory for storing a product list; \na comprehensive database for storing information relating to products available for purchase within the shopping establishment; \na central host with access to the comprehensive data base and in communication with the data collecting device via an intermediate consumer presentation device, the central host further in communication with third party servers, the central host with a messaging agent that selects messages to be presented to the customer; and \nan intermediate consumer presentation device, comprising: \na communications link for communicating with the wireless data collecting device and the comprehensive database; \na data aggregator for correlating the products on the product list and the information stored in the comprehensive database; \na display for presenting to the consumer an enhanced presentation of products on the product list and information stored in the comprehensive database. \n\n\n\n\n2. The system of claim 1 wherein the intermediate consumer presentation device is secured to a shopping cart.\n\n\n3. The system of claim 1 wherein display on the intermediate consumer presentation device is at least 6&#x2033; by 6&#x2033;.\n\n\n4. The system of claim 1 further comprising a location tracking agent for determining the approximate location of the intermediate consumer presentation device.\n\n\n5. The system of claim 1 further comprising a messaging agent for providing messages to the display of the intermediate consumer presentation device.\n\n\n6. The system of claim 1 wherein the enhanced presentation includes indications of which products on the product list are available at a discounted rate.\n\n\n7. The system of claim 1 wherein the enhanced presentation includes only products that are offered for sale by the shopping establishment.\n\n\n8. The system of claim 1 wherein the enhanced presentation includes a sorting of the product list according to the layout of the shopping establishment.\n\n\n9. The system of claim 1 wherein the product list is generated by the consumer at the home.\n\n\n10. A system for marketing products to a customer in a shopping establishment comprising:\na) a wireless network for the bi-directional communication of data; \nb) a wireless shopping device that operates in one of a store mode and an out of store mode, said wireless shopping device having: \ni) a reader for registering a product identification number; \nii) a display for displaying messages; \n\nc) a customer database containing data relating to at least one shopping behavior characteristic of the customer, wherein said data relating to at least one shopping behavior characteristic of the customer is modified in real time as the customer registers product identification numbers with said wireless shopping device; and \nd) a host computer associated with the shopping establishment having access to said customer database, said host computer having: \ni) a communication link for receiving the product identification numbers registered by the wireless shopping device; \nii) a messaging agent comprising: \na message selector for selecting a message being correlated to said shopping behavior characteristic; and \na message sending agent for communicating said message via the communication link to said wireless shopping device. \n\n\n\n\n\n11. The system of claim 10 further comprising a location tracking agent for determining the approximate location of the wireless shopping device.\n\n\n12. The system of claim 11 wherein the location tracking agent determines the location of the customer by:\na) accessing a product location database containing data representing products available for sale and a location identifier associated with said available products, and \nb) determining the location identifier associated with the product registered by the wireless shopping device. \n\n\n\n13. The system of claim 10 wherein the host computer has access to a database that stores the customer\'s preferred payment method.\n\n\n14. The system of claim 10 wherein the host computer has access to a database that stores information about a credit account associated with the customer and wherein the credit account is automatically charged when the customer completes his product selection.\n\n\n15. The system of claim 10 wherein the wireless shopping device is removably secured to a shopping cart.\n\n\n16. The system of claim 10 further comprising a remote computer having a communication link for communicating over said wireless network.\n\n\n17. The system of claim 16 wherein said remote computer is associated with the customer\'s home, said remote computer having a docking station for communicating with said wireless shopping device.\n\n\n18. The system of claim 16 wherein said remote computer is associated with a manufacturer or distributor.\n\n\n19. The system of claim 10 further comprising a kiosk associated with a store, said kiosk having a communications link for communicating with said wireless shopping device.\n\n\n20. The system of claim 19 wherein said kiosk uploads information stored in said wireless shopping device.\n\n\n21. The system of claim 19 wherein said kiosk downloads information to said wireless shopping device.\n\n\n22. A system for marketing products to a customer in a shopping establishment comprising:\na) a wireless network for the bi-directional communication of data; \nb) a first shopping device and a second shopping device, the first shopping device operates in one of a store mode and on out of store mode, said first shopping device having: \ni) a reader for registering a product identification number; and \nii) a transmitter for communicating said product identification number to said second shopping device; said second shopping device having \ni) a latching mechanism for securing said second shopping device to a shopping cart; \nii) a receiver for receiving said product identification number from said first shopping device; \niii) a radio for receiving a message over said wireless network and for communicating said product identification number over said wireless network; and \niv) a display for displaying said message; \n\n\nc) a product profile database containing an identification number for a plurality of products, wherein each identification number includes correlation data linking said identification number with one or more correlated products; and \nd) a host computer associated with the shopping establishment having access to said product profile database, said host computer having: \ni. a communication link for receiving the product identification number registered by the first shopping device; and \nii. a messaging agent comprising: \na message selector for selecting said message, said message relating to the one or more correlated products corresponding to the identification number registered by the first shopping device; and \na message sending agent for communicating said message via the communication link to said first shopping device. \n\n\n\n\n\n23. The system of claim 22 further comprising a location tracking agent for determining the approximate location of the customer.\n\n\n24. The system of claim 23 wherein the product profile database contains a location identifier associated with the plurality of products and wherein after a customer scans a product the location tracking agent determines the location of the customer by:\na) accessing the product profile database; and \nb) determining the location identifier associated with the product registered by the wireless shopping device. \n\n\n\n25. The system of claim 22 wherein the host computer has access to a database that stores information about a credit account associated with the customer and wherein the credit account is automatically charged when the customer completes his product selection.\n\n\n26. The system of claim 22 further comprising a remote computer having a communication link for communicating over said wireless network.\n\n\n27. The system of claim 26 wherein said remote computer is associated with the customer\'s home, said remote computer having a docking station for communicating with said wireless shopping device.\n\n\n28. The system of claim 26 wherein said remote computer is associated with a manufacturer distributor.\n\n\n29. The system of claim 22 further comprising a kiosk associated with a store, said kiosk having communications link for communicating over said wireless network.\n\n\n30. The system of claim 22 further comprising a kiosk associated with a store, said kiosk having a communications link for communicating with said first shopping device.\n\n\n31. The system of claim 30 wherein said kiosk uploads information stored in said first shopping device.\n\n\n32. The system of claim 30 wherein said kiosk downloads information to said first shopping device.\n\n\n33. A system for enabling a customer to shop for products offered for sale by a merchant, the system being operable within a store associated with the merchant and at a location remote from the merchant\'s store, the system comprising:\na) a wireless network for the bi-directional communication of data; \nb) a wireless shopping device capable of operating in an in store mode and an out of store mode, said wireless shopping device having: \ni) a reader for registering product identification numbers; \nii) a radio for receiving a message over said wireless network and for communicating said product identification numbers over said wireless network; and \niii) a display for displaying said message; \n\nc) a host computer associated with the merchant having: \ni) a communication link for receiving the product identification numbers registered by the wireless shopping device; \nii) a message selector for selecting said message to send to the wireless shopping device; \niii) a message sending agent for communicating said message via the communication link to said wireless shopping device; \n\nwherein when the wireless shopping device is operating in the out of store mode, the wireless shopping device requests that the customer select a delivery method for products associated with said product identification numbers transmitted from the wireless shopping device to the host computer and wherein when the wireless shopping device is operating in the in store mode, the wireless shopping device does not request that the customer select a delivery method. \n\n\n\n34. The system of claim 33 wherein said message selector selects said message based on the output of an inference engine.\n\n\n35. The system of claim 33 wherein said message selector selects said message based at least partly on chance.\n\n\n36. A system for marketing products to a customer in a shopping establishment comprising:\na) a shopping device having: \ni) a reader for registering a product identification number; \nii) a communications port; \niii) a memory for storing a customer identification code; and \niv) a display for displaying messages; \n\nb) a kiosk for linking with the communications port of said shopping device; \nc) a host computer associated with the shopping establishment having access to a customer database, said customer database including information about the customer, said host computer having: \ni) a communication link for receiving the customer identification code of the customer and for communicating with the shopping device via the kiosk; \nii) and a message selector for selecting messages to download to the shopping device, at least one of said messages being correlated to said information about the customer identified by the customer identification code; and \n\nd) a triggering agent for triggering the display of one of said selected messages on the shopping device. \n\n\n\n37. The system of claim 36 wherein said kiosk links with said shopping device via a wireless communication link.\n\n\n38. The system of claim 36 wherein said kiosk uploads information from said shopping device.\n\n\n39. The system of claim 36 wherein said kiosk uploads recipes from said shopping device.\n\n\n40. The system of claim 36 wherein said kiosk downloads to the shopping device an aisle sorted shopping list.\n\n\n41. The system of claim 36 wherein the display of said one of said selected messages is triggered in response to the customer registering a product with said shopping device.\n\n\n42. The system of claim 36 wherein the display of said one of said selected messages is triggered in response to the location of the customer.\n\n\n43. The system of claim 36 wherein the display of said one of said selected messages is triggered in response to the time of day.\n\n\n44. A system for marketing products to a customer in a shopping establishment comprising:\na) a shopping device having \ni) a reader for registering a product identification number; \nii) a communications port; \niii) a memory for storing a customer identification code; and \niv) a display for displaying messages; \n\nb) a kiosk for linking with the communications port of said shopping device; \nc) a host computer associated with the shopping establishment having access to a product database, said product database including a product identification number for a plurality of products and product correlation data linking said product identification number with one or more correlated products, said host computer having \ni) a communication link for receiving the customer identification code of the customer and for communicating with the shopping device via the kiosk; and \nii) a message selector for selecting messages to download to the shopping device; and \n\nd) a triggering agent for triggering the display of one of said selected messages on the shopping device, said selected message containing information about one of the products correlated to the product identification number registered by the shopping device. \n\n\n\n45. The system of claim 44 wherein said kiosk links with said shopping device via a wireless communication link.\n\n\n46. The system of claim 44 wherein said kiosk uploads information from said shopping device.\n\n\n47. The system of claim 44 wherein said kiosk uploads recipes from said shopping device.\n\n\n48. The system of claim 44 wherein said kiosk downloads to the shopping device an aisle sorted shopping list.\n\n\n49. The system of claim 44 wherein the display of said one of said selected messages is triggered in response to the customer registering a product with said shopping device.\n\n\n50. The system of claim 44 wherein the display of said one of said selected messages is triggered in response to the location of the customer.\n\n\n51. The system of claim 44 wherein the display of said one of said selected messages is triggered in response to the time of day.\n\n\n52. A system for marketing products to a customer in a shopping establishment comprising:\na) a customer database containing data relating to at least one shopping behavior characteristic of the customer; \nb) a shopping device that operates in one of a store mode and out of store mode having \ni) a reader for registering a product identification number; \nii) a communications port; \niii) a memory for storing a customer identification code; \niv) and a display for displaying messages; \n\nc) a cradle for linking with the communications port of said shopping device; \nd) a host computer associated with the shopping establishment having access to said customer database, said host computer having: \ni) a communication link for receiving the customer identification code of the customer and for communicating with the shopping device via the cradle; and \nii) a messaging agent with a message selector for selecting messages to download to the shopping device, at least one of said messages being correlated to said shopping behavior characteristic of the customer identified by the customer identification code; and \n\ne) a triggering agent for triggering the display of one of said selected messages on the shopping device. \n\n\n\n53. The system of claim 52 wherein the cradle is integrated into a kiosk.\n\n\n54. The system of claim 53 wherein the kiosk is located at an end cap within the shopping establishment.\n\n\n55. The system of claim 52 wherein the display of said one of said selected messages is triggered in response to the customer registering a product with said shopping device.\n\n\n56. The system of claim 52 wherein the display of said one of said selected messages is triggered in response to the location of the customer.\n\n\n57. A system for marketing products to a customer in a shopping establishment comprising:\na) a product profile database containing a product identification number for a plurality of products, wherein each product identification number includes correlation data linking said product identification number with one or more correlated products; \nb) a shopping device having \ni) a reader for registering a product identification number; \nii) a communications port; \niii) a memory for storing a customer identification code; and \niv) a display for displaying messages; \n\nc) a cradle for linking with the communications port of said shopping device; \nd) a host computer associated with the shopping establishment having access to said product profile database, said host computer having \ni) a communication link for receiving the customer identification code of the customer and for communicating with the shopping device via the cradle; and \nii) a message selector for selecting messages to download to the shopping device; and \n\ne) a triggering agent for triggering the display of one of said selected messages on the shopping device, said selected message containing information about one of the products correlated to the product identification number registered by the shopping device. \n\n\n\n58. The system of claim 57 wherein the cradle is integrated into a kiosk.\n\n\n59. The system of claim 58 wherein the kiosk is located at an end cap within the shopping establishment.\n\n\n60. The system of claim 57 wherein the display of said one of said selected messages is triggered in response to the customer registering a product with said shopping device.\n\n\n61. The system of claim 57 wherein the display of said one of said selected messages is triggered in response to the location of the customer.\n\n\n62. A system for marketing products available for sale by a merchant to a customer, the system comprising:\na) a wide area network for the bi-directional communication of data; \nb) a remote terminal associated with the customer, said remote terminal having: \ni) a communication link for communicating over said wide area network \nii) a graphical user interface for displaying graphical representations of the products available for sale by the merchant, wherein said graphical representations are arranged according to virtual aisles and virtual shelves, and for displaying messages promoting the products on the virtual aisles; \niii) a product selector for allowing the customer to select which products the customer would like to purchase; \n\nc) a host computer associated with the merchant, said host computer having access to a customer database containing information about the customer, and further having: \ni) a communications link for communicating over said wide area network, wherein said host computer can receive a customer identification code sent from the remote terminal; \nii) a message selector for selecting the promotional messages to send to the remote terminal, at least one of said messages being correlated to said information about the customer identified by the customer identification code. \n\n\n\n\n63. The system of claim 62 wherein said graphical representations are three dimensional.\n\n\n64. The system of claim 62 wherein the product selector is a computer mouse.\n\n\n65. A method for a manufacturer or distributor to manage inventory of a product through an indirect sales entity, wherein the manufacturer or distributor has access to a host computer and wherein a plurality of consumers utilizing the indirect sales entity each have a wireless shopping device, the method comprising the steps of:\na) determining an inventory surplus quantity of the product based at least partly on sales of the product; \nb) calculating, as a function of said inventory surplus quantity, a discount to offer to the consumers; and \nc) transmitting said discount to said wireless shopping device wherein said wireless shopping device notifies the consumer of said discount. \n\n\n\n66. The method of claim 65 further including the step of determining consumer responsiveness data based at least partly on sales of the product.\n\n\n67. The method of claim 66 further including the step of transmitting to said host computer said consumer responsiveness data.\n\n\n68. The method of claim 66 further including the step of calculating an adjusted discount as a function of said consumer responsiveness data.\n\n\n69. The method of claim 65 wherein an expiration date of the product is a factor in said calculating step.\n\n\n70. A method for a store to manage inventory of a product, wherein the store has access to a host computer and wherein a plurality of consumers each have a wireless shopping device, the method comprising the steps of:\na) determining an inventory surplus quantity of the product based at least partly on sales of the product; \nb) calculating, as a function of said inventory surplus quantity, a discount to offer to the consumers; and \nc) transmitting said discount from said host computer to a first wireless shopping device wherein said first wireless shopping device notifies the consumer of said discount. \n\n\n\n71. The method of claim 70 further including the step of determining consumer responsiveness data based at least partly on sales of the product.\n\n\n72. The method of claim 71 further including the step of transmitting to said host computer said consumer responsiveness data.\n\n\n73. The method of claim 71 further including the step of calculating an adjusted discount as a function of said consumer responsiveness data.\n\n\n74. The method of claim 70 wherein an expiration date of the product is a factor in said calculating step.\n\n\n75. A method for marketing products to a plurality of customers in a shopping establishment wherein the customers each use a wireless shopping device for registering a product identification code on selected products, the method comprising:\na) classifying the customers according to a behavior category, said behavior category being based upon products selected for purchase by the customers via scanning with a wireless data collection device in communication with a central host, the shopping device operates in one of a store mode and an out of store mode; \nb) maintaining a database containing data relating to said behavior category, the database accessible to the central host with a messaging agent that selects messages to be presented to the customer; \nc) associating a message with said behavior category; \nd) transmitting said message to said wireless shopping device of the customers that are classified as being within said behavior category according to said data maintained in said database; \ne) monitoring the customer selected products in real time; \nf) modifying said database in response to said monitoring step. \n\n\n\n76. The method of claim 75 wherein said modifying step comprises changing the behavior category of the customers.\n\n\n77. The method of claim 75 wherein the wireless shopping device comprises:\na) a first handheld device having a reader for registering the product identification code; and \nb) a second device having a video display secured to a shopping cart. \n\n\n\n78. The method of claim 75 wherein said behavior category relates to whether the customer has young children.\n\n\n79. The method of claim 75 wherein said behavior category relates to the types of food the customer purchases.\n\n\n80. A method of marketing products to a customer in a shopping establishment wherein the customer uses a wireless shopping device for registering a product identification code on selected products, said wireless shopping device being capable of receiving promotional messages relating to products offered for sale, the method comprising the steps of:\na) calculating a message control value, said message control value being used to determine whether to send a message to the customer; \nb) comparing said message control value to a threshold level; \nc) displaying said message on said wireless shopping device if said message control value is below said threshold level; \nd) monitoring the customer\'s response to said message displayed on said wireless shopping device; and \ne) adjusting said message control value in response to said monitoring step. \n\n\n\n81. The method of claim 80 wherein said adjusting step comprises increasing said message control value if said customer does not register the product identification code for the product associated with the message within a predetermined time.\n\n\n82. The method of claim 80 wherein said adjusting step comprises decreasing said message control value if said customer registers the product identification code for the product associated with the message.\n\n\n83. The method of claim 80 wherein said threshold level is based at least in part on the customer\'s input as to the number of messages the customer would like to receive.\n\n\n84. The method of claim 80 wherein said customer receives a discount based upon the setting of the threshold level.\n\n\n85. A method of shopping in a shopping establishment wherein a customer uses a wireless shopping device, the method comprising the steps of:\na) storing an electronic shopping list on said wireless shopping device, said electronic shopping list comprising a list of products the customer would like to purchase; \nb) providing a host computer associated with the shopping establishment, said host computer having access to an inventory list comprising a list of products available for purchase from the shopping establishment; \nc) providing a communication link between said wireless shopping device and said host computer; \nd) generating a product availability list comprised of products that are common to both said electronic shopping list and said inventory list; and \ne) providing said product availability list to the customer. \n\n\n\n86. The method of claim 85 wherein said communication link between said wireless shopping device and said host computer is created by coupling said wireless shopping device to a kiosk.\n\n\n87. The method of claim 85 wherein said host computer downloads messages to said wireless shopping device, said messages being correlated to the products on said electronic shopping list.\n\n\n88. The method of claim 85 wherein said host computer accesses said electronic shopping list stored in said wireless shopping device.\n\n\n89. The method of claim 85 wherein said wireless shopping device accesses said inventory list.\n\n\n90. The method of claim 85 wherein the order of the products in said product availability list is correlated to the layout of the shopping establishment.\n\n\n91. The method of claim 85 further comprising the step of providing to the customer information useful in locating at least some of the products on product availability list.\n\n\n92. The method of claim 85 wherein said product availability list is displayed on said wireless shopping device.\n\n\n93. The method of claim 85 wherein said product availability list is printed out under the control of a kiosk.\n\n\n94. The method of claim 85 wherein said wireless shopping device includes a reader for reading a product identification code.\n\n\n95. The method of claim 94 further comprising the step of providing an indication when a product identification code of a product on said product availability list is read by said wireless shopping device.\n\n\n96. The method of claim 94 wherein said electronic shopping list is at least partly generated by reading a product identification code in an advertisement.\n\n\n97. The method of claim 85 wherein the wireless shopping device comprises:\na) a first handheld device having a reader for registering the product identification code; and \nb) a second device having a video display secured to a shopping cart. \n\n\n\n98. The method of claim 97 wherein said step of providing said product availability list comprises displaying said list on said video display.\n\n\n99. In a self-service shopping checkout system wherein a shopper uses a portable terminal for scanning of a bar code of an item selected for purchase and wherein items selected for purchase are deposited in a plurality of shopping bags, and wherein a list of items self-scanned by the shopper is compiled, a method for performing a security check to determine if the shopper has failed to scan an item deposited into the shopping bags comprising:\na) selecting from the shopping bags one or more items to be scanned by a clerk; \nb) scanning a barcode located on each of said items selected for scanning; \nc) determining a weight associated with each of the items on said list that were not scanned by the clerk; \nd) determining a net weight of each shopping bag, said net weight of each shopping bag being associated with a weight of each shopping bag without the items selected for scanning; \ne) comparing the net weight of each shopping bag with the weight of the items on said list that were not scanned by the clerk; and \nf) disallowing the shopping transaction if said comparison step indicates that the net weight of any of the shopping bags could not be attained from the weight of the items on said list that were not scanned by the clerk. \n\n\n\n100. The method of claim 99 wherein said step of determining the net weight of each shopping bag comprises determining a weight associated with each shopping bag, determining a weight associated with each of the items selected for scanning and deducting from the weight of each shopping bag the weight of each of the items selected for scanning within the respective shopping bags.\n\n\n101. The method of claim 99 wherein said step of determining the net weight of each shopping bag comprises measuring the weight of each shopping bag after removing the items selected for scanning.\n\n\n102. The method of claim 99 further including the step of determining if the item selected for scanning is present on said list of items self-scanned by the shopper.\n\n\n103. The method of claim 99 further comprising the step of determining probability that the net weight of any of the shopping bags could be attained from the weight of the items on said list that were not scanned by the clerk.\n\n\n104. The method of claim 103 further comprising the step of disallowing the shopping transaction if said probability is less than an acceptable level.\n\n\n105. The method of claim 104 wherein said acceptable level is based at least in part on a security record of the shopper. |  | 105 | Consumer interactive shopping system | US06837436 | ['B2', 'B1', 'B1', 'B1', 'B1', 'B1', 'B1', 'B1', 'B1', 'A1']
N | 1. In a planar light illumination and imaging (PLIIM) system, a planar light illumination module (PLIM) of compact construction for producing a planar laser illumination beam (PLIB) which emanates substantially within a single plane along the direction of beam propagation towards an object to be optically illuminated and imaged, said PLIM comprising:\na module housing having an axial extent, first and second end portions, a central bore formed along said axial extent, and a recess integrally formed in said second end portion; \na visible laser diode (VLD) mounted along said bore at said first end portion of said module housing, for producing a laser beam generally along said axial extent; \na focusing lens mounted along said bore between said first and second end portions, for focusing said laser beam to a predetermined focal point; and \na laser beam expansion element mounted within said recess at said second end portion of said module housing, and expanding said laser beam along a predetermined direction and producing a substantially planar laser illumination beam from said laser beam expansion component. \n\n\n\n2. The PLIM of claim 1, wherein said laser beam expansion component comprises a cylindrical lens element mounted within said recess.\n\n\n3. The PLIM of claim 1, wherein said focusing element is micro-oscillated so that said planar laser illumination beam is micro-oscillated laterally along its planar extent.\n\n\n4. The PLIM of claim 1, wherein said recess has a wedge-like geometry.\n\n\n5. In a planar laser illumination and imaging (PLIIM) based system, a planar laser illumination module (PLIM), said PLIM comprising:\na laser diode for producing a laser beam along a direction of beam propagation; \na focusing lens for focusing said laser beam to its minimum beam width at a point which is the farthest distance at which said PLIIM based system is designed to capture images, and \na cylindrical lens element for expanding (i.e. spreading out) said laser beam along said direction of beam propagation so that a substantially planar laser illumination beam (PLIB) is produced, which is characterized by a plane of propagation that is coplanar with said direction of beam propagation. \n |  | 5 | Planar laser illumination modules (PLIMS) employed in a planar laser illumination and imaging (PLIIM) system | US06837437 | ['B2', 'B1', 'B1', 'B2', 'B1', 'A1', 'A1', 'A1', 'A2', 'A1', 'A1']
A | 1. A non-contact information medium comprising:\na booster unit having a first coil, capable of wireless-communicating with an external apparatus by utilizing an electromagnetic induction; and \nan IC (integrated circuit) module capable of communicating with said external apparatus via said booster unit in a non-contact manner in such a way that said IC module includes IC element and a second coil electrically connected and formed integrally with said IC element for transmitting/receiving data to/from said external apparatus through said first coil formed on said booster unit. \n\n\n\n2. A non-contact information medium as claimed in claim 1 wherein:\nsaid IC element owns a memory unit. \n\n\n\n3. A non-contact information medium as claimed in claim 1 wherein:\nsaid booster unit includes a capacitor provided with such a condition that said capacitor is resonated in combination with said coil at a carrier frequency transmitted by said external apparatus. \n\n\n\n4. A non-contact information medium as claimed in claim 1 wherein:\nsaid booster unit is further comprised of a capacitor which constitutes a series-resonant circuit in combination with said first coil. \n\n\n\n5. A non-contact information medium as claimed in claim 1 wherein:\nsaid booster unit is further composed of a capacitor which constitutes a parallel-resonant circuit in combination with said first coil. \n\n\n\n6. A non-contact information medium as claimed in claim 1 wherein:\nsaid first coil and said second coil are arranged under overlap state in order that a magnetic flux direction of said first coil is made substantially coincident with a magnetic flux direction of said second coil. \n\n\n\n7. A non-contact information medium as claimed in claim 1 wherein:\nsaid non-contact information medium is further comprised of a supporting member; said first coil is arranged on one surface of said supporting member; and said second coil is arranged on the other surface of said supporting member in such a manner that said second coil is positioned opposite to said first coil. \n\n\n\n8. A non-contact information medium as claimed in claim 1 wherein:\nin said non-contact information medium, said second coil is arranged inside said first coil. \n\n\n\n9. A non-contact information medium as claimed in claim 1 wherein:\nsaid booster unit is further comprised of: \na third coil for receiving an induction current produced in said first coil and electromagnetically coupled to said second coil.\n |  | 9 | Non-contact information medium and communication system utilizing the same | US06837438 | ['B1', 'B1', 'A1']
N | 1. A reading station for reading a portable storage device operable to provide system configuration information to a system unit, the storage device including a circuit, a circuit interface and an opening at an edge of the device, the reading station comprising:\na housing; \na device receiver configured to receive the device, the device receiver having a portion external to the housing, said portion being configured to enable a restraint to engage the opening in the device to retain the device at the reading station; and \na device reader operable to interface with the circuit interface when the device is received by the device receiver. \n\n\n\n2. The reading station of claim 1, wherein the device receiver comprises a formation defining a passage configured to receive the portable storage device.\n\n\n3. The reading station of claim 2, wherein the passage is slot-shaped so as to receive a portable storage device in the form of a system configuration card.\n\n\n4. The reading station of claim 2, wherein a hole is formed in the formation, which hole passes between opposite surfaces of the formation and through the passage at a position corresponding to that occupied by the opening in the device when the device is received at a reading position in the reading station.\n\n\n5. The reading station of claim 4, further comprising a restraint that is manually insertable through the hole to engage the opening in the device, thereby retaining the device in the reading station.\n\n\n6. The reading station of claim 5, wherein the restraint is a padlock.\n\n\n7. The reading station of claim 5, wherein the restraint is a cable tie.\n\n\n8. The reading station of claim 5, wherein the restraint is a wire with a seal.\n\n\n9. The reading station of claim 2, wherein the device receiver is mountable in a wall of a system unit.\n\n\n10. The reading station of claim 9, wherein the device receiver comprises a first portion of larger cross-sectional area that defines a protuberance to project from the wall and a second portion of smaller cross-sectional area to be received within an aperture in the wall, the passage passing through both portions of the device receiver to define a through passage that passes though the wall of the system unit.\n\n\n11. The reading station of claim 10, wherein the second portion of smaller cross-sectional area includes wedge-shaped detents configured, for mounting of the device receiver in the aperture in the wall, to pass through the aperture in the wall and to latch behind the wall when the device receiver is fully inserted.\n\n\n12. The reading station of claim 1 and the portable storage device including:\na circuit; \na circuit interface; and \nan opening at an edge of the device. \n\n\n\n13. The device of claim 1, wherein the restraint and the opening are external to the housing.\n\n\n14. A reading station for reading a portable storage device in the form of a system configuration card, the reading station comprising:\na housing; \na device receiver defining a slot for receiving the card, the device receiver having a portion external to the housing, said portion being configured to enable a restraint to engage a notch in the device to retain the device within the slot; and \na device reader including card reader contacts for contacting the circuit contacts on the card wherein the card reader contacts are located so as to contact the circuit contacts on the card when the card is received within the slot. \n\n\n\n15. The reading station of claim 14, wherein the first portion comprises a formation including a protuberance, the slot comprising a passage with a slit-shaped cross section that is open at one end of the protuberance and passes through the protuberance in the direction of the device reader.\n\n\n16. The reading station of claim 14 and the portable storage device, the portable storage device being in the form of a system configuration card, the card comprising:\ncircuit contacts; and \na notch. \n\n\n\n17. The computer system of claim 14, wherein the restraint and the opening are external to the housing.\n\n\n18. A device receiver mountable in a wall, the device receiver comprising a formation having a first portion of larger cross-sectional area, at least partially external to the housing, that defines a protuberance to project from the wall, a second portion of smaller cross-sectional area to be received within an the aperture in the wall, and a passage that passes through both portions to define a passage through the wall, the first portion further comprising a hole formed in the protuberance, which hole passes between opposite surfaces of the protuberance and traverses the passage for receiving a restraint to engage an opening in a the device when the device is received in the device receiver for retaining the device therein.\n\n\n19. The device receiver of claim 18, wherein the second portion of smaller cross-sectional area includes wedge-shaped detents configured, for mounting of the device receiver in the aperture, to pass through the aperture in the wall of the system unit and to latch behind the wall when the device receiver is fully inserted.\n\n\n20. The device receiver of claim 18, wherein the passage is slot-shaped so as to receive a portable storage device in the form of a system configuration card.\n\n\n21. The reading station of claim 18, wherein the portable storage device is a card.\n\n\n22. A computer system comprising a reading station for reading a portable storage device operable to provide system configuration information to the computer system, the storage device including a circuit, a circuit interface and an opening at an edge of the device, the reading station comprising:\na housing; \na device receiver configured to receive the device, the device receiver having a portion external to the housing, said portion being configured to enable a restraint to engage the opening in the device to retain the device at the reading station; and \na device reader operable to interface with the circuit interface when the device is received by the device receiver. \n\n\n\n23. The computer system of claim 22, and the portable storage device, the portable storage device being operable to provide system configuration information to the computer system and including:\na circuit; \na circuit interface; and \nan opening at an edge of the device. \n\n\n\n24. The computer system of claim 22, wherein the restraint and the opening are external to the housing.\n\n\n25. A method of securing a portable storage device operable to provide system configuration information to a system unit in a reading station in the system unit, the method comprising:\nproviding a portable storage device that includes a circuit, a circuit interface and an opening at an edge of the device; \ninserting the device in a device receiving passage in a device receiver until the circuit interface interfaces with a device reader, the device receiver having a portion external to a housing of the reading station, said portion being configured to enable a restraint to engage the opening in the device to secure the device at the reading station; and \nengaging a restraint with the opening. \n\n\n\n26. The method of claim 25, wherein a hole in the device receiver aligns with the opening when the circuit interface interfaces with the device reader, the method further including manually engaging the restraint with the opening in the device.\n\n\n27. The method of claim 26, wherein the circuit interface comprises circuit contacts.\n\n\n28. The method of claim 25, wherein the device is a system configuration card.\n\n\n29. The method of claim 25, wherein the opening comprises a notch in the edge of the device.\n\n\n30. The method of claim 25, wherein the restraint and the opening are external to the housing.\n\n\n31. A system for reading a portable storage card, comprising:\na system housing, wherein the system housing comprises a slot for receiving the storage card, wherein the storage card has a first opening; \na formation coupled to the system housing and having a second opening external to the system housing, wherein the second opening at least partially aligns with the first opening when the storage card is inserted into the slot of the system housing; and \na restraint located through at least a portion of the second opening and the first opening when the storage card is inserted into the system housing; \nwherein at least a portion of the formation is external to the system housing. \n\n\n\n32. The system of claim 31, wherein the restraint is located entirely external to the system housing.\n\n\n33. The system of claim 31, wherein the system is a computer system and the storage card comprises a circuit and a circuit interface.\n\n\n34. The system of claim 31, wherein the first opening is a notch.\n\n\n35. The system of claim 31, further comprising a device reader located in an interior of the system housing to interface with the storage card when the second opening at least partially aligns with the first opening.\n\n\n36. An apparatus comprising:\na device receiver mountable in a wall, the device receiver comprising a formation having a first portion of larger cross-sectional area, at least partially external to the housing, that defines a protuberance to project from the wall, a second portion of smaller cross-sectional area to be received within an aperture in the wall, and a passage that passes through both portions to define a passage through the wall, the first portion further comprising a hole formed in the protuberance, which hole passes between opposite surfaces of the protuberance and traverses the passage for receiving a restraint to engage an opening in a The device when the device is received in a device receiver for retraining the device therein; and \nthe device with the opening, the device being received in the device receiver. \n\n\n\n37. The apparatus of claim 36, wherein the device is a card. |  | 37 | System configuration device security | US06837439 | ['B2', 'B1', 'B1', 'B1', 'A1', 'A1']
A | 1. A contactless and intelligence-wise code identification chip system, said chip system transferring an identification code by a plurality of time slots and comprising:\na plurality of contactless and intelligence-wise code identification chips including said identification code and being able to generate a random number, said random number being used to select one of said time slots for allocating said identification code; and \na contactless and intelligence-wise code reader for reading said identification code from said plurality of time slots by a polling method; \nwherein at least two contactless and intelligence-wise code identification chips having the same identification code. \n\n\n\n2. The chip system according to claim 1 wherein said contactless and intelligence-wise code identification chip is induced by a magnetic field energy, and transfers said identification code to said contactless and intelligence-wise code reader.\n\n\n3. The chip system according to claim 1 wherein said random number is an integer among 0 to N, and N is an integer larger than 1.\n\n\n4. The chip system according to claim 1 wherein an interval of said time slot is 2 ms.\n\n\n5. The chip system according to claim 1 wherein said contactless and intelligence-wise code reader reads said identification code from said plurality of time slots by said polling method at least once.\n\n\n6. The chip system according to claim 1 wherein said contactless and intelligence-wise code reader also includes a memory unit to record said time slot and said identification code.\n\n\n7. The chip system according to claim 6 wherein said contactless and intelligence-wise code reader also includes an output unit to output a content of said memory unit.\n\n\n8. A method for identifying a contactless and intelligence-wise code identification chip, said method providing a plurality of contactless and intelligence-wise code identification chips to transfer an identification code by a plurality of time slots, and comprising steps of:\ngenerating a random number by said contactless and intelligence-wise code identification chip, said random number being used to select one of time slots for allocating said identification code; and \nreading said identification code from said plurality of time slots by said contactless code reader with a polling method; \nwherein at least two contactless and intelligence-wise code identification chips having the same identification code. \n\n\n\n9. The method according to claim 8 wherein said contactless and intelligence-wise code identification chip is induced by a magnetic field energy, and transfers said identification code to said contactless and intelligence-wise code reader.\n\n\n10. The method according to claim 8 wherein said random number is an integer among 0 to N, and N is an integer larger than 1.\n\n\n11. The method according to claim 8 wherein the interval of said time slot is 2 ms.\n\n\n12. The method according to claim 8 wherein said contactless and intelligence-wise code reader reads said identification code from said plurality of time slots by said polling method at least once.\n\n\n13. The method according to claim 8 wherein the contactless and intelligence-wise code reader also includes a memory unit to record said time slot and said identification code.\n\n\n14. The method according to claim 13 wherein said contactless and intelligence-wise code reader also includes an output unit to output the content of said memory unit. |  | 14 | Contactless and intelligence-wise code identification chip system | US06837440 | ['B2', 'B1', 'B1', 'B1', 'B1', 'B1', 'A1', 'A1', 'A1']
N | 1. An apparatus for controlling a trip point associated with a circuit; comprising:\na counter configured to receive a clock burst and output a count signal corresponding to a desired trip point; \na DAC configured to receive the count signal, and in response, output a trip point signal; \na temperature sensor configured to output a temperature signal; and \na comparator coupled to the DAC and temperature sensor and configured to determine when the desired trip point is tripped. \n\n\n\n2. The apparatus of claim 1, wherein the clock burst provides about 256 trip points.\n\n\n3. The apparatus of claim 1, wherein the clock burst further comprises pulses.\n\n\n4. The apparatus of claim 3, wherein each of the pulses corresponds to a temperature.\n\n\n5. The apparatus of claim 3, wherein the counter is configured to count the pulses associated with the clock burst.\n\n\n6. The apparatus of claim 5, wherein the desired trip point is set by adding the counted pulses to a predetermined temperature.\n\n\n7. The apparatus of claim 1, wherein the counter further comprises a clear input configured to receive a signal to clear the counter.\n\n\n8. The apparatus of claim 7, wherein the desired trip point is under active control allowing different trip points to be set at various times during operation of the circuit.\n\n\n9. The apparatus of claim 7, wherein the desired trip point is set at power up of the circuit.\n\n\n10. The apparatus of claim 1, wherein the trip point signal is a current relating to the count.\n\n\n11. A method for controlling a trip point associated with a circuit; comprising:\nclearing a counter; \napplying a clock burst; \nsetting the trip point based on the clock burst; \nmonitoring a temperature associated with the circuit; and \ndetermining when the trip point is tripped. \n\n\n\n12. The method of claim 11, further comprising performing a predetermined action when the trip point is tripped.\n\n\n13. The method of claim 12, wherein the predetermined action may include at least one of the following: shutting down the circuit; changing the power mode of the circuit; and adjusting a fan.\n\n\n14. The method of claim 11, wherein applying the clock burst is performed at power-up of the circuit.\n\n\n15. The method of claim 11, wherein applying the clock burst is performed during operation of the circuit.\n\n\n16. The method of claim 11, wherein setting the trip point based on the clock burst further comprises counting a number of pulses within the clock burst.\n\n\n17. The method of claim 16, wherein setting the trip point based on the clock burst further comprises driving a DAC to generate a current in response to the counted number of pulses.\n\n\n18. The method of claim 11, further comprising testing a response of the circuit to an over temperature condition when the circuit is at a temperature below the over temperature condition.\n\n\n19. An apparatus for controlling a trip point associated with a circuit; comprising:\nmeans for clearing a counter; \nmeans for applying a clock burst; \nmeans for setting the trip point based on the clock burst; \nmeans for monitoring a temperature associated with the circuit; and \nmeans for determining when the trip point is tripped. \n\n\n\n20. The apparatus of claim 19, further comprising means for performing a predetermined action when the trip point is tripped.\n\n\n21. The apparatus of claim 19, wherein the means for applying the clock burst further comprises means for applying the clock burst during operation of the circuit. |  | 21 | Thermostat with clock-burst control of trip point | US06837441 | ['B1']
A | 1. An expansion valve comprising:\na first passage through which refrigerant traveling from a compressor toward an evaporator travels; \na second passage through which refrigerant returning from the evaporator toward the compressor travels; \na valve body including a valve chamber formed in the middle of the first passage and housing a valve means; \na power element having a driving function for operating the valve means; and \na coupling means for coupling the valve body and the power element, comprising a cylindrical portion mounted to the top portion of the valve body, plural projections protruding from the cylindrical portion toward the outer circumferential direction, and plural claws formed to the housing of the power element designed to engage with the projections formed to the valve body. \n\n\n\n2. An expansion valve comprising:\na first passage through which refrigerant traveling from a compressor toward an evaporator travels; \na second passage through which refrigerant returning from the evaporator toward the compressor travels; \na valve body having a top portion and including a valve chamber formed in the middle of the first passage and housing a valve means; \na power element having a driving function for operating the valve means; and \na coupling means for coupling the valve body and the power element, comprising a ring-shaped groove formed to the top portion of the valve body, plural projections protruding from a cylindrical portion disposed on the top portion of the valve body and directed toward an inner circumferential portion of the ring-shaped groove, and plural claws formed to the housing of the power element designed to engage with the projections formed to the valve body. \n\n\n\n3. An expansion valve according to claim 1 or claim 2, wherein the coupling means for coupling the valve body and the power element is equipped with two projections and two claws which are disposed at 180 degree intervals.\n\n\n4. An expansion valve according to claim 1 or claim 2, wherein the coupling means for coupling the valve body and the power element is equipped with three projections and three claws which are disposed at 120 degree intervals.\n\n\n5. An expansion valve according to claim 1 or claim 2, wherein the coupling means for coupling the valve body and the power element is equipped with four projections and four claws which are disposed at 90 degree intervals.\n\n\n6. An expansion valve according to claim 1 or claim 2, further comprising a packing member formed of an elastic material which is mounted to the top portion of the valve body and pressed by the power element.\n\n\n7. An expansion valve according to claim 1 or claim 2, further comprising a ring-shaped packing member formed of an elastic material and disposed to surround the cylindrical portion and the plural projections.\n\n\n8. An expansion valve according to claim 7, wherein the ring-shaped packing member simultaneously contacts the top portion of valve body and the power element when plural projections and plural claws are engaged with each other. |  | 8 | Expansion valve | US06837442 | ['B2', 'B1', 'A1', 'A1', 'A1']
N | 1. A heat pump hot-water supply system, comprising:\na compressor, \na first heat exchanger for heat-exchange between a refrigerant discharged from the compressor and water, \na pressure reducing unit for reducing the pressure of the refrigerant from the first heat exchanger, \na second heat exchanger located between the pressure reducing unit and the compressor, \na hot-water supply tank for holding water heated by the first heat exchanger, and \na water circulating route followed by water, which is supplied from the hot-water supply tank, back to the hot-water supply tank via the first heat exchanger; \nthe heat pump hot-water supply system mixing hot water supplied from the hot-water supply tank with water, which is supplied from a water supply pipe and heated by the first heat exchanger according to a heating condition of the first heat exchanger for heating water, and supplying the mixed water to a using end unit. \n\n\n\n2. A heat pump hot-water supply system, comprising:\na compressor, \na first heat exchanger for heat-exchange between a refrigerant discharged from the compressor and water, \na pressure reducing unit for reducing the pressure of the refrigerant from the first heat exchanger, \na second heat exchanger located between the pressure reducing unit and the compressor, \na hot-water supply tank for holding water heated by the first heat exchanger, and \na water circulating route followed by water, which is kept in the hot-water supply tank, back to the hot-water supply tank via the first heat exchanger; \nthe heat pump hot-water supply system having a mode for mixing water supplied from a water supply pipe to the first heat exchanger and heated by the first heat exchanger supplied with high temperature refrigerant from the compressor based on the start of use of hot water from a using end unit with hot water supplied from the hot-water supply tank based on the start of use of hot water at the using end unit, and supplying the mixture to the using end unit. \n\n\n\n3. A heat pump hot-water supply system, comprising:\na compressor, \na first heat exchanger for heat-exchange between a refrigerant discharged from the compressor and water, \na pressure reducing unit for reducing the pressure of the refrigerant from the first heat exchanger, \na second heat exchanger located between the pressure reducing unit and the compressor, \na hot-water supply tank for holding water heated by the first heat exchanger, and \na water circulating route followed by water, which is kept in the hot-water supply tank, back to the hot-water supply tank via the first heat exchanger; \nthe heat pump hot-water supply system having an operation mode for mixing water supplied from a water supply pipe to the first heat exchanger and heated by the first heat exchanger supplied with high temperature refrigerant from the compressor with water supplied through the water supply pipe, and supplying the mixture to a using end unit. \n\n\n\n4. A heat pump hot-water supply system, comprising:\na compressor, \na first heat exchanger for heat-exchange between a refrigerant discharged from the compressor and water, \na pressure reducing unit for reducing the pressure of the refrigerant from the first heat exchanger, \na second heat exchanger located between the pressure reducing unit and the compressor, \na hot-water supply tank for holding water heated by the first heat exchanger, and \na water circulating route followed by water, which is kept in the hot-water supply tank, back to the hot-water supply tank via the first heat exchanger; \nthe heat pump hot-water supply system having a mode for mixing water supplied through a water supply pipe and heated by the first heat exchanger supplied with high temperature refrigerant from the compressor based on start of use of hot water at a using end unit with hot water supplied from the hot-water supply tank based on start of use of hot water at the using end unit, and further mixing with water supplied from the water supply pipe, and then supplying the mixture the a using end unit. \n\n\n\n5. A heat pump hot-water supply system, comprising:\na compressor, \na first heat exchanger for heat-exchange between a refrigerant discharged from the compressor and water, \na pressure reducing unit for reducing the pressure of the refrigerant from the first heat exchanger, \na second heat exchanger located between the pressure reducing unit and the compressor, \na hot-water supply tank for holding water heated by the first heat exchanger, and \na water circulating route followed by water, which is kept in the hot-water supply tank, back to the hot-water supply tank via the first heat exchanger; \nthe hot-water supply tank having a capacity of 60 liters to 100 liters; \nthe heat pump hot-water supply system mixing hot water supplied from the hot-water supply tank with water heated by the first heat exchanger according to the heating condition of the first heat exchanger for heating water, which is supplied from a water supply pipe, and supplying the mixed hot water to a using end unit. \n\n\n\n6. A heat pump hot-water supply system, comprising:\na compressor, \na first heat exchanger for heat-exchange between a refrigerant discharged from the compressor and water, \na pressure reducing unit for reducing the pressure of the refrigerant from the first heat exchanger, \na second heat exchanger located between the pressure reducing unit and the compressor, \na hot-water supply tank for holding water heated by the first heat exchanger, and \na water circulating route followed by water, which is kept in the hot-water supply tank, back to the hot-water supply tank via the first heat exchanger; \nthe hot-water supply tank having a capacity of 60 liters to 100 liters; and the compressor, the first heat exchanger, the second heat exchanger, the pressure reducing unit, and the hot-water supply tank being housed in one casing. \n\n\n\n7. A heat pump hot-water supply system, comprising:\na compressor, \na first heat exchanger for heat-exchange between a refrigerant discharged from the compressor and water, \na pressure reducing unit for reducing the pressure of the refrigerant from the first heat exchanger, \na second heat exchanger located between the pressure reducing unit and the compressor, \na hot-water supply tank for holding water heated by the first heat exchanger, and \na water circulating route followed by water, which is kept in the hot-water supply tank, back to the hot-water supply tank via the first heat exchanger; \nthe capacity of the hot-water supply tank being 60 liters to 100 liters; the compressor, the first heat exchanger, the second heat exchanger, the pressure reducing unit, and the hot-water supply tank being housed in one casing; and the hot-water tank being mounted in the upper part of the casing. \n\n\n\n8. A heat pump hot-water supply system, comprising:\na compressor, \na first heat exchanger for heat-exchange between a refrigerant discharged from the compressor and water, \na pressure reducing unit for reducing the pressure of the refrigerant from the first heat exchanger, \na second heat exchanger located between the pressure reducing unit and the compressor, \na hot-water supply tank for holding water heated by the first heat exchanger, and \na water circulating route followed by water, which is stored in the hot-water supply tank, from the hot-water supply tank, through the first heat exchanger, and back to the hot-water supply tank; \na water supply pipe; \na hot water circuit followed by water supplied from the water supply pipe, through the first heat exchanger in which the water is heated, and to a using end unit; and \na mixing valve for mixing hot water supplied from the hot-water supply tank with hot water in the hot water circuit that has been heated by the first heat exchanger, based on the temperature of the hot water in the hot water circuit that has been heated by the first heat exchanger. \n\n\n\n9. The heat pump hot-water supply system according to claim 8, further comprising a further mixing valve for mixing unheated water supplied from the water supply pipe with hot water in the hot water circuit, based on the temperature of the hot water in the hot water circuit. |  | 9 | Heat pump hot-water supply system | US06837443 | ['B2', 'B1', 'B2', 'A1']
A | 1. A fluid filtration device, comprising:\na. an envelope, said envelope being constructed of a frangible material, said envelope forming a closed interior chamber; \nb. a predetermined charge of volatile scented material, said scented material being located within said interior chamber of said envelope; \nc. a flexible shield at least partially enclosing said envelope, said flexible shield being permeable to said volatile scented material and serving as a container for divided portions of said envelope, said shield allowing transmission of a force to break said envelope therewithin; \nd. a first partition; \ne. a second partition; and \nf. means for connecting said first partition to said second partition to form a chamber, said envelope positioned within said chamber, at least said first partition being permeable to said volatile scented material. \n\n\n\n2. The device of claim 1 in which said flexible shield comprises a layer of polymeric material.\n\n\n3. The device of claim 2 in which said layer of polymeric material comprises polyethylene.\n\n\n4. The device of claim 1 in which said envelope comprises an elongated tube.\n\n\n5. The device of claim 4 in which said elongated tube comprises a glass tube. |  | 5 | Fluid filtration device | US06837444 | ['B1']
N | 1. A nozzle type device with an integral pump, where the nozzle type device is adapted to atomize liquids at a nozzle tip surface by capillary waves generated in a liquid layer thereon by application of a frequency above about 200 kHz in transducers attached distal to the nozzle tip comprising:\n(a) two or more horn stages, each having a central channel defined within a body of the horn stage extending from a base and a horn tip, each horn stage being further adapted to have a length of about one half of the acoustic wavelength at the frequency; \n(b) a driver section of about one half of the acoustic wavelength at the frequency with the transducers rigidly attached therein and having a central channel defined within a body of the driver stage extending from a forward end to a rearward end; \n(c) a forward horn stage section comprising one or more sequentially connected forward horn stages, with a first base of a first forward horn stage integral with the forward end; and \n(d) a pump horn stage section comprising one or more sequentially connected pump horn stages, with a first base of a first pump horn stage integral with the rearward end; \n(e) the central channels of all the horn stages and the driver section form a continuous channel extending from an inlet opening defined in a free end of the pump horn stage section to an outlet opening defined in a free end of the forward horn stage section. \n\n\n\n2. The device of claim 1 wherein the horn stages are Fourier horns.\n\n\n3. The device of claim 1 wherein the forward horn stage section comprises at least three horn stages.\n\n\n4. The device of claim 1 wherein the pump horn stage section comprises at least two horn stages.\n\n\n5. The device of claim 1 wherein a cross section shape of the horn stages is conical.\n\n\n6. The device of claim 1 wherein a cross section shape of the horn stages is rectangular.\n\n\n7. The device of claim 6 wherein the horn stages are comprised of two planar halves formed by silicon wafer manufacturing and joined to define the central channel.\n\n\n8. The device of claim 1 wherein a cross section shape of the central channel is oval, square, rectangular, diamond, or circular.\n\n\n9. The device of claim 1 wherein the horn stages comprise substantially only silicon, silica compounds or silica composites. |  | 9 | Integral pump for high frequency atomizer | US06837445 | ['B1', 'B2']
A | 1. A sprayer boom for a crop spraying apparatus comprising:\n(a) two wings, each comprising at least one section; \n(b) each of said sections comprising at least one single-piece component having at least one single-piece truss structure cut therein; \n(c) said at least one truss structure includes a plurality of openings: \n(d) a plurality of spray nozzles in a longitudinally spaced apart relationship for spraying liquid and \n(e) means for forming a plurality of apertures through which liquid from said plurality of nozzles can be sprayed. \n\n\n\n2. The sprayer boom of claim 1 wherein said single-piece component is U-shaped having two arms and a chasm therebetween.\n\n\n3. The sprayer boom of claim 2 wherein said chasm is spanned by a plurality of rungs each rung affixed to each of said two arms and spaced apart such that apertures are formed therebetween.\n\n\n4. The sprayer boom of claim 3 wherein a plurality of hoses is positioned within said chasm and each of said hoses is equipped with a nozzle which is positioned essentially within said chasm and above one of said apertures.\n\n\n5. The sprayer boom of claim 1 wherein said truss structure comprises a plurality of triangular shaped openings, each in inverted relationship to adjacent triangular openings, therefore leaving angled struts to serve as support.\n\n\n6. The sprayer boom of claim 3 wherein the spaced apart relationship of each of said plurality of rungs may be adjusted according to the desired position of said nozzles.\n\n\n7. The sprayer boom of claim 1 wherein each of said sections is formed from two single-piece components.\n\n\n8. A sprayer boom for a crop spraying apparatus comprising:\n(a) two wings each comprising at least one section; \n(b) each section comprising a first single-piece component having a side surface, a top flange and a bottom flange and a second single-piece component of generally mirror image of said first single-piece component comprising a side surface, a top flange, and a bottom flange and positioned facing said first single-piece component and leaving a space therebetween; \n(c) said bottom flanges of said first and second single-piece components are oriented to said side surface at such an angle as to be generally horizontal and comprising tabs such that said tabs of said first single-piece component overlap with said tabs of said second single-piece component forming apertures between said overlapped tabs; \n(d) means to associate said top flange of said first single-piece component with said top flange of said second single-piece component; \n(e) means to secure said tabs of said first single-piece component in overlapping position with said tabs of said second single-piece component; and \n(f) said side surfaces of said first and second single-piece components each comprising a truss structure, said truss structure including openings thereby leaving portions of said single-piece component to serve as struts. \n\n\n\n9. The sprayer boom of claim 8 further comprising a plurality of nozzles which are positioned so as to spray through the apertures formed between said overlapped tabs.\n\n\n10. The sprayer boom of claim 9 wherein each of said plurality of nozzles is positioned essentially within said space between single-piece components for protection.\n\n\n11. The sprayer boom of claim 8 further comprising a carrier beam positioned under and secured to said top flanges of each said single-piece component to provide additional strength.\n\n\n12. The sprayer boom of claim 8 wherein two or more sections per wing are included and one of said sections includes a carrier beam positioned under and secured to said top flanges of each said single-piece component in said section.\n\n\n13. The sprayer boom of claim 8 wherein said means to associate top flanges comprises welds.\n\n\n14. The sprayer boom of claim 8 wherein said top flanges further comprise slots and said means to associate said top flanges with said carrier beam comprise welds through said slots.\n\n\n15. The sprayer boom of claim 8 wherein each of said single-piece components are flame cut to include said openings, said struts, and said tabs and each said single-piece component is bent to form said top flange and said bottom flange.\n\n\n16. The sprayer boom of claim 8 wherein each of said sections is provided with a hydraulic cylinder and hingedly connected to a vehicle or another said section to facilitate folding for transportation and storage purposes.\n\n\n17. A sprayer boom for a crop spraying apparatus comprising:\n(a) two wings, each comprising at least one section; \n(b) each of said sections comprising a U-shaped single-piece component having two arms and a chasm therebetween; \n(c) a plurality of rungs; \n(d) means to associate each of said plurality of rungs with each of said arms forming apertures therebetween; \n(e) each of said arms having a truss structure, said truss structure comprising openings cut into said arms of said single-piece component; and \n(f) a plurality of nozzles, each positioned essentially within said chasm and above one of said apertures. \n\n\n\n18. The sprayer boom of claim 17 wherein said means to associate said rungs includes nut, bolt and clamp assemblies said assemblies and rungs being adjustable to provide apertures necessary to accommodate the position of one of said plurality of nozzles.\n\n\n19. The sprayer boo, of claim 17 further comprising a carrier beam which is positioned under the point where the two arms of said U-shaped single-piece component intersect and secured thereto. |  | 19 | Unitary boom structure | US06837446 | ['B1', 'A1']
N | 1. An apparatus for adapting a blower to dispersion of liquid material comprising:\na. a spray adapter apparatus, said spray adapter apparatus comprising: \ni. a pressurizing tube having an intake end and a discharge end; \nii. an extraction tube having a suction end, and comprising a first aperture in a wall of said extraction tube, said first aperture disposed in a segment of said extraction tube wall distal to said suction end; and \niii. a Venturi tube having an inlet and an outlet, and comprising a second aperture in a wall of said Venturi tube disposed in a segment proximal to said outlet, said second aperture aligned with said first aperture of said extraction tube such that fluid communication between said extraction tube and said Venturi tube is allowed; \n\nb. an airflow directing tube enclosing said spray adapter apparatus such that a longitudinal axis defined by said Venturi tube of said spray adapter apparatus is substantially parallel to a longitudinal axis of said airflow directing tube and such that said discharge end of said pressurizing tube and said suction end of said extraction tube extend to the exterior of said airflow directing tube; and \nc. a liquid container for holding said liquid material removably coupled to said spray adapter apparatus mounted externally of said airflow directing tube such that said discharge end of said pressurizing tube and said suction end of said extraction tube are accepted therein. \n\n\n\n2. The apparatus according to claim 1, wherein said pressurizing tube further comprises a first funnel affixed to said intake end and said Venturi tube further comprises a second funnel affixed to said inlet.\n\n\n3. The apparatus according to claim 2, wherein said Venturi tube further comprises a spray tip affixed to said outlet of said Venturi tube.\n\n\n4. The apparatus according to claim 3, wherein said spray tip further comprises a means for adjusting flow rate liquid and gas discharged from said spray tip.\n\n\n5. A portable apparatus for dispersing liquid material comprising:\na. a portable airflow generator having a discharge outlet through which an airflow is expelled; \nb. an airflow directing tube coupled at one end to said discharge outlet for receiving said airflow; \nc. an entrainment apparatus mounted partially within said airflow directing tube and thus disposed therein such that a longitudinal axis of said entrainment apparatus is substantially parallel to a longitudinal axis of said airflow directing tube, comprising: \ni. a pressurizing tube having an intake end and a discharge end extending through a wall of said airflow directing tube; \nii. an extraction tube having a suction end extending through said wall of said airflow directing tube, and comprising a first aperture in a wall of said extraction tube, said first aperture disposed in a segment of said extraction tube wall distal to said suction end; and \n\nd. a Venturi tube having an inlet and an outlet, and comprising a second aperture in a wall of said Venturi tube disposed in a segment proximal to said outlet, said second aperture aligned with said first aperture of said extraction tube such that fluid communication between said extraction tube and said Venturi tube is allowed; and \ne. a liquid container for holding said liquid material removably coupled with said entrainment apparatus such that said discharge end of said pressurizing tube and said suction end of said extraction tube are accepted therein. \n\n\n\n6. The apparatus according to claim 5, wherein said pressurizing tube further comprises a first funnel affixed to said intake end and said Venturi tube further comprises a second funnel affixed to said inlet.\n\n\n7. The apparatus according to claim 6, wherein said Venturi tube further comprises a spray tip affixed to said outlet of said Venturi tube.\n\n\n8. The apparatus according to claim 7, wherein said spray tip further comprises a means for adjusting flow rate liquid and gas discharged from said spray tip.\n\n\n9. An entrainment apparatus for introducing liquid into an airflow generated by a portable blower, said blower having an airflow directing tube, said apparatus being mounted to said airflow directing tube, comprising:\na. a pressurizing tube having an intake end and a discharge end; \nb. an extraction tube having a suction end, and comprising a first aperture in a wall of said extraction tube, said first aperture disposed in a segment of said extraction tube wall distal to said suction end; and \nc. a Venturi tube having an inlet and an outlet, and comprising a second aperture in a wall of said Venturi tube disposed in a segment proximal to said low pressure end, said second aperture aligned with said first aperture of said extraction tube such that fluid communication between said extraction tube and said Venturi tube is allowed; \n&#x2003;wherein said entrainment apparatus is partially enclosed by said airflow directing tube such that a longitudinal axis defined by said Venturi tube of said adapter apparatus is parallel to a longitudinal axis of said airflow directing tube. \n\n\n\n10. The apparatus according to claim 9, further comprising a liquid container coupled to said entrainment apparatus such that said discharge end of said pressurizing tube and said suction end of said extraction tube are accepted therein, where said liquid container is disposed externally of said airflow directing tube.\n\n\n11. The apparatus according to claim 10, wherein said pressurizing tube further comprises a first funnel affixed to said intake end and said Venturi tube further comprises a second funnel affixed to said inlet.\n\n\n12. The apparatus according to claim 11, wherein said Venturi tube further comprises a spray tip affixed to said outlet of said Venturi tube.\n\n\n13. The apparatus according to claim 12, wherein said spray tip further comprises a means for adjusting flow rate liquid and gas discharged from said spray tip.\n\n\n14. A method of dispersing a liquid using a portable blower comprising the steps of:\na. guiding a first portion of an airflow generated by said portable blower to pressurize a container holding said liquid; \nb. guiding a second portion of said airflow into a Venturi tube; \nc. entraining said liquid from said container into second portion of said airflow within said Venturi tube wherein a liquid and air mixture is obtained; and \nd. releasing said liquid and air mixture into a bypass airflow. \n\n\n\n15. The method of claim 14 wherein said step of releasing said liquid and air mixture further comprises adjusting a flow rate of said liquid and air mixture. |  | 15 | Apparatus for adapting air blower to perform liquid dispersal and related method | US06837447 | ['B1', 'B1', 'B1', 'B1', 'A1']
A | 1. Sprinkler apparatus comprising:\na base adapted for attachment to a sprinkler assembly, \na nozzle mounted on said base, \nsaid nozzle having a passage adapted to provide a liquid jet of a generally rectilinear cross-sectional configuration, \nmeans to supply liquid under pressure to the nozzle, \na reflector surface disposed to be impacted by said liquid output jet from the nozzle, \nsaid nozzle and reflector surface being defined on a unitary nozzle device which is force-fitted into the base, \nsaid reflector surface being adapted and contoured to reflect said liquid jet in a spray to an area to be sprayed, said spray being of cross-sectional configuration generally similar to the rectilinear cross-sectional configuration of said liquid jet, \nthe reflector surface having variations in the surface to reflect respective portions of spray at respective inclinations from the reflector to define respective portions of a predetermined spray pattern to respective portions of an area to be sprayed, \nwhereby a spray pattern of a predetermined rectilinear cross-sectional configuration from the reflector surface is applied to the area to be sprayed. \n\n\n\n2. Apparatus according to claim 1, wherein the surface configuration of the reflector is generally convex in two directions substantially at right angles to each other.\n\n\n3. Apparatus according to claim 2, wherein variations in the general convex contour of the reflector surface to effect respective inclinations of spray portions, may be determined (a) emperically, (b) preferably by utilization of computer equipment and insertion thereinto of data including geometric relations of parts, angles, and dimensions.\n\n\n4. Apparatus according to claim 1, wherein the reflector surface is defined on a flexible member on the apparatus, and further including:\na threaded member in an opening in the apparatus for adjustment of the configuration of the reflector. \n\n\n\n5. Apparatus according to claim 1, wherein a step shoulder is defined in a wall portion of the nozzle apparatus adjacent an outlet end of the nozzle passage to deflect the liquid jet from an innermost portion of the reflector surface to prevent interference by inaccurate spray from the innermost reflector surface portion.\n\n\n6. Apparatus according to claim 1, wherein the nozzle and reflector surface are defined on the unitary nozzle device having portions thereof adapted to be snapped into an upper portion of the base to mount the nozzle device on the base.\n\n\n7. Sprinkler apparatus comprising:\na base adapted for attachment to a sprinkler and for liquid passage therethrough, \na unitary nozzle device mounted on said base, \nsaid unitary nozzle device comprising an integrally formed nozzle passage and an integral reflector surface disposed in spaced-apart confronting relation, said reflector surface being disposed to be impacted by a liquid jet from the nozzle passage, \nsaid unitary nozzle device providing dimensional accuracy as between the nozzle and the reflector surface to enable accurate performance of the nozzle device and accurate repeatability in manufacture of the device, \nsaid nozzle passage being adapted to provide the liquid jet in a generally predetermined cross-sectional configuration, \nsaid reflector surface being contoured and adapted to reflect said liquid jet in a spray to an area having a cross-sectional configuration to be sprayed which is generally similar in cross-sectional configuration to that of said liquid jet, and \na step shoulder defined in a wall portion of the nozzle device adjacent an outlet end of the nozzle passage to deflect the liquid jet from an innermost portion of the reflector surface to prevent interference by inaccurate spray from the innermost reflector surface portion, \nwhereby a spray pattern of a substantially predetermined cross-sectional configuration is applied to an area to be sprayed. \n\n\n\n8. Sprinkler apparatus comprising:\na base adapted for attachment to a sprinkler and for liquid passage therethrough, \na unitary nozzle device mounted on said base, \nsaid unitary nozzle device comprising an integrally formed nozzle passage and an integral reflector surface disposed in spaced-apart confronting relation, said reflector surface being disposed to be impacted by a liquid jet from the nozzle passage, \nsaid unitary nozzle device providing dimensional accuracy as between the nozzle and the reflector surface to enable accurate performance of the nozzle device and accurate repeatability in manufacture of the device, \na generally circular lower portion of the nozzle device being force-fitted into a circular opening in the base, and wherein an interior wall of the base provides a wall of the nozzle passage, \nsaid nozzle passage being adapted to provide the liquid jet in a generally predetermined cross-sectional configuration, and \nsaid reflector surface being contoured and adapted to reflect said liquid jet in a spray to an area having a cross-sectional configuration to be sprayed which is generally similar in cross-sectional configuration to that of said liquid jet, \nwhereby a spray pattern of a substantially predetermined cross-sectional configuration is applied to an area to be sprayed. \n |  | 8 | Nozzle device for spraying defined areas | US06837448 | ['B2', 'A1']
N | 1. A fuel injector for a fuel-injection system of an internal combustion engine, comprising:\na valve needle; \na valve-closure member; \na valve-seat surface formed at a valve-seat member; \nan actuator, the valve needle being activatable by the actuator to actuate the valve-closure member, the valve-closure member forming a sealing seat together with the valve-seat surface; \na structure including at least one spray-discharge orifice formed downstream from the valve-seat surface; and \na nozzle-orifice cover positioned at a discharge-side end of the fuel injector and for shielding the at least one spray-discharge orifice from a combustion chamber of the internal combustion engine; \nwherein: \nthe nozzle-orifice cover includes a plurality of outer spacers and an inner protective cap; and \na number of the outer spacers is equal to a number of the at least one spray-discharge orifice. \n\n\n\n2. The fuel injector as recited in claim 1, wherein:\nthe inner protective cap is produced in one piece with the outer spacers. \n\n\n\n3. The fuel injector as recited in claim 1, wherein:\nthe nozzle-orifice cover is produced by stamping and bending. \n\n\n\n4. The fuel injector as recited in claim 1, wherein:\nthe number of the outer spacers is six. \n\n\n\n5. The fuel injector as recited in claim 1, wherein:\nthe outer spacers are positioned such that the at least one spray-discharge orifice is in each case located in a clearance space between the outer spacers. \n\n\n\n6. The fuel injector as recited in claim 1, wherein:\nthe inner protective cap has a conical shape and includes a conical protective cap. \n\n\n\n7. A fuel injector for a fuel-injection system of an internal combustion engine, comprising:\na valve needle; \na valve-closure member; \na valve-seat surface formed at a valve-seat member; \nan actuator, the valve needle being activatable by the actuator to actuate the valve-closure member, the valve-closure member forming a sealing seat together with the valve-seat surface; \na structure including at least one spray-discharge orifice formed downstream from the valve-seat surface; and \na nozzle-orifice cover positioned at a discharge-side end of the fuel injector and for shielding the at least one spray-discharge orifice from a combustion chamber of the internal combustion engine; \nwherein: \nthe nozzle-orifice cover includes a plurality of outer spacers and an inner protective cap; \nthe inner protective cap has a conical shape and includes a conical protective cap; and \nthe conical protective cap extends in a widening manner in a discharge direction of a fuel. \n\n\n\n8. The fuel injector as recited in claim 1, wherein:\nthe nozzle-orifice cover is joined to the valve-seat member by spot-welded seams. \n\n\n\n9. The fuel injector as recited in claim 7, wherein:\nthe inner protective cap is produced in one piece with the outer spacers. \n\n\n\n10. The fuel injector as recited in claim 7, wherein:\nthe nozzle-orifice cover is produced by stamping and bending. \n\n\n\n11. The fuel injector as recited in claim 7, wherein:\nthe outer spacers are positioned such that the at least one spray-discharge orifice is in each case located in a clearance space between the outer spacers. \n\n\n\n12. The fuel injector as recited in claim 7, wherein:\nthe nozzle-orifice cover is joined to the valve-seat member by spot-welded seams.\n |  | 12 | Fuel injection valve | US06837449 | ['B2', 'A1']
A | 1. An injector for a fuel injection system for internal combustion engines, the injector comprising\na housing (1), \na nozzle needle (5), \na control chamber (17), \na pressure chamber (37) defined by a pressure shoulder (47) of the nozzle needle (5), \nthe control chamber (17) communicating hydraulically with a fuel inlet (19) via an inlet throttle (21), and a control valve (23) operable to place the control chamber (17) in communication hydraulically with a fuel return (25) via an outlet throttle (26), \na 3/2-way valve (31) with a valve member (29), the 3/2-way valve (31), in a first switching position, connecting the pressure chamber (37) and the fuel return (25) hydraulically to one another, and in a second switching position, connecting the pressure chamber (37) and the fuel inlet (19) hydraulically to one another; \nthe 3/2-way valve (31) assuming the first or the second switching position as a function of the pressure difference between the fuel inlet (19) and the control chamber (17). \n\n\n\n2. The injector of claim 1 wherein the control chamber (17) is defined by one end face of the valve member (29); wherein the fuel inlet (19) can be disconnected from the pressure chamber and/or the fuel return (25) by a sealing seat (33) embodied in the housing (1) and cooperating with a sealing cone (35) of the valve member (29); and wherein the diameter (d4) of the sealing seat (33) is less than the diameter of the end face of the valve member (29).\n\n\n3. The injector of claim 2 further comprising a pressure rod (7) between the control chamber (17) and the nozzle needle (5); wherein the control chamber (17) is defined, at least in part, by a first face end (15) of the pressure rod (7); and wherein a second face end of the pressure rod (7) rests on one face end of the nozzle needle (5).\n\n\n4. The injector of claim 1 wherein in the housing (1), a control edge (41) cooperating with a portion, embodied as a valve piston, of the valve member (29) is provided; and wherein the hydraulic communication between the pressure chamber (37) and the fuel return (25) is controlled via the control edge (41).\n\n\n5. The injector of claim 4 further comprising a pressure rod (7) between the control chamber (17) and the nozzle needle (5); wherein the control chamber (17) is defined, at least in part, by a first face end (15) of the pressure rod (7); and wherein a second face end of the pressure rod (7) rests on one face end of the nozzle needle (5).\n\n\n6. The injector of claim 1 further comprising a pressure rod (7) between the control chamber (17) and the nozzle needle (5); wherein the control chamber (17) is defined, at least in part, by a first face end (15) of the pressure rod (7); and wherein a second face end of the pressure rod (7) rests on one face end of the nozzle needle (5).\n\n\n7. The injector of claim 1 wherein a first part (17a) of the control chamber is provided in a pressure rod (7) disposed between the control chamber (17) and the nozzle needle (5); and wherein one face end of the pressure rod rests on one face end of the nozzle needle (5).\n\n\n8. The injector of claim 1 further comprising a nozzle spring (13) between the housing (1) and the nozzle needle (5), the nozzle spring (13) pressing the nozzle needle (5) in the direction of a nozzle needle seat (9).\n\n\n9. The injector of claim 1 further comprising a closing spring (57) between the housing (1) and the valve member (29), the closing spring (57) pressing the valve member (29) in the direction of the sealing seat (33).\n\n\n10. The injector of claim 1 wherein the control valve (23) is actuated by an electromagnet or a piezoelectric actuator.\n\n\n11. The injector of claim 1 wherein the housing (1) is embodied in two parts.\n\n\n12. The injector of claim 1 wherein the fuel injection system is a common rail injection system.\n\n\n13. An injector for a fuel injection system for internal combustion engines, the injector comprising\na housing (1), \na nozzle needle (5), \na control chamber (17), \na pressure chamber (37) defined by a pressure shoulder (47) of the nozzle needle (5), \nthe control chamber (17) communicating hydraulically with a fuel inlet (19) via an inlet throttle (21), and a control valve (23) operable to place the control chamber (17) in communication hydraulically with a fuel return (25) via an outlet throttle (26), \na 3/2-way valve (31) with a valve member (29), the 3/2-way valve (31), in a first switching position, connecting the pressure chamber (37) and the fuel return (25) hydraulically to one another, and in a second switching position, connecting the pressure chamber (37) and the fuel inlet (19) hydraulically to one another; \nthe 3/2-way valve (31) assuming the first or the second switching position as a function of the pressure difference between the fuel inlet (19) and the control chamber (17), wherein the control chamber (17) is embodied in two parts including a first part (17a) embodied within the nozzle needle (5) and a second part (17b) embodied within the valve member (29); wherein the first part (17a) of the control chamber (17) is defined, at least in part, by a first shoulder (49) in the housing (1); and wherein the second part (17b) of the control chamber (17) is defined, at least in part, by a second shoulder (53) in the housing (1). \n\n\n\n14. The injector of claim 13 wherein the second part (17b) of the control chamber (17) communicates hydraulically with the fuel inlet (19) via an inlet throttle (21).\n\n\n15. The injector of claim 14 wherein the first part (17a) and the second part (17b) of the control chamber (17) can be made to communicate with the fuel return (25), each via a respective outlet throttle (26).\n\n\n16. The injector of claim 14 wherein the first part (17a) and the second part (17b) of the control chamber (17) communicate hydraulically with one another.\n\n\n17. The injector of claim 13 wherein the first part (17a) and the second part (17b) of the control chamber (17) can be made to communicate with the fuel return (25), each via a respective outlet throttle (26).\n\n\n18. The injector of claim 17 wherein the first part (17a) and the second part (17b) of the control chamber (17) communicate hydraulically with one another.\n\n\n19. The injector of claim 13 wherein the first part (17a) and the second part (17b) of the control chamber (17) communicate hydraulically with one another.\n\n\n20. An injector for a fuel injection system for internal combustion engines, the injector comprising\na housing (1), \na nozzle needle (5), \na control chamber (17), \na pressure chamber (37) defined by a pressure shoulder (47) of the nozzle needle (5), \nthe control chamber (17) communicating hydraulically with a fuel inlet (19) via an inlet throttle (21), and a control valve (23) operable to place the control chamber (17) in communication hydraulically with a fuel return (25) via an outlet throttle (26), \na 3/2-way valve (31) with a valve member (29), the 3/2-way valve (31), in a first switching position, connecting the pressure chamber (37) and the fuel return (25) hydraulically to one another, and in a second switching position, connecting the pressure chamber (37) and the fuel inlet (19) hydraulically to one another; \nthe 3/2-way valve (31) assuming the first or the second switching position as a function of the pressure difference between the fuel inlet (19) and the control chamber (17), wherein the control chamber is embodied in two parts including a first part (17a) embodied within the nozzle needle (5) and a second part (17b) embodied within the valve member (29). \n |  | 20 | Pressure-and-stroke-controlled injector for fuel injection systems | US06837450 | ['B2', 'A1']
N | 1. A 3/2-way valve for controlling the injection of fuel in a common rail injection system of an internal combustion engine, having a control piston (44) guided in a housing (53), in which the control piston (44), in a first switching position, opens a hydraulic connection between an injector (7) and a fuel return (42), and in a second switching position the control piston (44) opens a hydraulic connection between the injector (7) and a high-pressure fuel reservoir (3), and means for force balancing the control piston (44, 70), wherein the control piston (44, 70) has two guides, with a larger guide diameter and a smaller guide diameter; wherein the control piston (44, 70) has a control edge cooperating with the smaller guide diameter; wherein a blind bore (50, 62) is embodied in the end, remote from the control edge, of the control piston (44, 70); wherein the blind bore (50, 62) can be subjected to pressure via a bore (51); and wherein a throttle is provided in the bore (51).\n\n\n2. The 3/2-way valve claim 1, further comprising an additional piston (52) guided in the blind bore (50, 62).\n\n\n3. The 3/2-way valve of claim 2, further comprising a circumferential groove (73) embodied on the control piston (70), the groove (73), in the assembled state of the 3/2-way valve, being disposed in the region of at least one fuel return opening (68).\n\n\n4. The 3/2-way valve of claim 2, wherein the control piston (44, 70) comprises a valve seat (46) whose diameter is equivalent to the larger guide diameter.\n\n\n5. The 3/2-way valve of claim 2, wherein the control piston (44, 70) is prestressed by a closing spring (45).\n\n\n6. The 3/2-way valve of claim 2, wherein the control piston (44, 70) is actuated via a piezoelectric actuator.\n\n\n7. The 3/2-way valve of claim 1, further comprising a circumferential groove (73) embodied on the control piston (70), the groove (73), in the assembled state of the 3/2-way valve, being disposed in the region of at least one fuel return opening (68).\n\n\n8. The 3/2-way valve of claim 7, wherein the control piston (44, 70) comprises a valve seat (46) whose diameter is equivalent to the larger guide diameter.\n\n\n9. The 3/2-way valve of claim 7, wherein the control piston (44, 70) is prestressed by a closing spring (45).\n\n\n10. The 3/2-way valve of claim 7, wherein the control piston (44, 70) is actuated via a piezoelectric actuator.\n\n\n11. The 3/2-way valve of claim 1, wherein the control piston (44, 70) comprises a valve seat (46) whose diameter is equivalent to the larger guide diameter.\n\n\n12. The 3/2-way valve of claim 11, wherein the control piston (44, 70) is prestressed by a closing spring (45).\n\n\n13. The 3/2-way valve of claim 1, wherein the control piston (44, 70) is prestressed by a closing spring (45).\n\n\n14. The 3/2-way valve of claim 1, wherein the control piston (44, 70) is actuated via a piezoelectric actuator.\n\n\n15. The 3/2-way valve of claim 1, combination with an injection nozzle or a nozzle holder. |  | 15 | Seat/slide valve with pressure-equalizing pin | US06837451 | ['B2', 'A1']
A | 1. A process for making singulated pulp flakes, comprising:\ndewatering liquid pulp stock to provide a dewatered pulp; \nflaking the dewatered pulp to provide wet flaked pulp; \ndrying the wet flaked pulp to provide dried flake pulp; and \nflaking the dried flaked pulp into the singulated pulp flakes, without forming a pulp sheet. \n\n\n\n2. The process of claim 1, wherein the dewatered pulp has a consistency of from about 30 to about 50% solids.\n\n\n3. The process of claim 1, wherein the flaked pulp has a median size of from about 3 to about 5 mm3.\n\n\n4. The process of claim 1, wherein the dried flaked pulp has a consistency of from about 85 to about 97% solids.\n\n\n5. The process of claim 1, further comprising blending the liquid pulp stock with at least one adjuvant prior to dewatering.\n\n\n6. The process of claim 5, wherein the adjuvant is at least one of coupling agents, silicates, zeolites, latices, crosslinkers, debonders, surfactants, dispersants, clays, carbonates, biocides, dyes, antimicrobials, flame retardants, preservatives, synthetic fibers, glass fibers, carbon fibers, and natural fibers. |  | 6 | Flowable and meterable densified fiber flake | US06837452 | ['B2', 'B1', 'B1', 'B1', 'A1', 'A1', 'A1']
N | 1. A shredder comprising:\nat least one rotor rotatable about an axis and having an outer surface formed generally as a surface of revolution about the axis, the outer surface defining a succession of radially outwardly protruding circumferential ribs spaced apart axially along the rotor such that valleys are defined between the ribs; \na counter knife arranged in opposition to the outer surface of each rotor, a space being defined between the counter knife and the outer surface of the rotor for passage of material being shredded, the counter knife defining a succession of teeth spaced apart in the axial direction of the rotor such that recesses are defined between the teeth, each tooth being axially aligned with one of the valleys in the rotor\'s outer surface; \na plurality of V-cutters affixed to the outer surface of each rotor, each V-cutter having a pair of cutting edges forming a radially outwardly protruding V-shaped cutting vertex, the V-cutters being spaced apart axially such that each recess in the counter knife meshes with at least one V-cutter and such that each V-cutter partially overlaps in the axial direction with at least one other axially adjacent V-cutter; and \na plurality of flat cutters affixed to the outer surface of each rotor, each flat cutter having a substantially straight cutting edge that is generally parallel to the axis of the rotor, each flat cutter being aligned in the axial direction with one of the valleys in the rotor\'s outer surface, whereby the flat cutters are positioned to work in conjunction with the counter knife to cut material disposed between two axially adjacent V-cutters. \n\n\n\n2. The shredder of claim 1, wherein the V-cutters are circumferentially spaced apart about the rotor such that only one V-cutter at a time meshes with the counter knife.\n\n\n3. The shredder of claim 1, wherein the teeth of the counter knife have flat end surfaces that oppose the flat cutters.\n\n\n4. The shredder of claim 3, wherein the teeth of the counter knife do not overlap in a radial direction with the ribs of the rotor.\n\n\n5. The shredder of claim 1, wherein the flat cutters are circumferentially spaced apart about the rotor such that only one flat cutter at a time meshes with the counter knife.\n\n\n6. The shredder of claim 1, wherein the cutting edges of each V-cutter are at approximately a right angle to each other.\n\n\n7. The shredder of claim 1, wherein each rib has opposite side faces that are oppositely inclined to the axis of the rotor.\n\n\n8. The shredder of claim 7, wherein the side faces of each rib are conical.\n\n\n9. The shredder of claim 7, wherein each rib has a top face that is generally parallel to the axis of the rotor.\n\n\n10. The shredder of claim 1, wherein the V-cutters are mounted in pockets formed in the outer surface of the rotor.\n\n\n11. The shredder of claim 10, wherein the V-cutters and flat cutters are mounted to the rotor with threaded fasteners.\n\n\n12. The shredder of claim 11, wherein each V-cutter is a substantially square structure having four cutting edges that form four cutting vertices, and wherein the V-cutters are mountable to the rotor in any of four different positions each presenting a different one of the cutting vertices in position to mesh with the counter knife.\n\n\n13. The shredder of claim 11, wherein each flat cutter is a multi-sided structure with more than one side of the structure defining a cutting edge, and the flat cutters are mountable to the rotor in any of a plurality of different positions each presenting a different one of the cutting edges in position to cooperate with the counter knife.\n\n\n14. A component for a rotary shredder, comprising:\na rotor having an outer surface formed generally as a surface of revolution about an axis, the outer surface defining a succession of radially outwardly protruding circumferential ribs spaced apart axially along the rotor such that valleys are defined between the ribs; \na plurality of V-cutters affixed to the outer surface of the rotor, each V-cutter having a pair of cutting edges forming a radially outwardly protruding V-shaped cutting vertex, the V-cutter being spaced apart axially such that each recess in a counter knife meshes with at least one V-cutter and such that each V-cutter partially overlaps in the axial direction with at least one other axially adjacent V-cutter; and \na plurality of flat cutters affixed to the outer surface of the rotor, each flat cutter having a substantially straight cutting edge that is generally parallel to the axis of the rotor, each flat cutter being aligned in the axial direction with one of the valleys in the rotor\'s outer surface, whereby the flat cutters are positioned to work in conjunction with a counter knife to cut material disposed between two axially adjacent V-cutters. \n\n\n\n15. The component of claim 14, wherein the V-cutters are circumferentially spaced about the rotor such that all of the V-cutters are at different clockwise positions about the circumference.\n\n\n16. The component of claim 14, wherein the V-cutters and flat cutters are mounted to the rotor with threaded fasteners so as to be removable and replaceable.\n\n\n17. The component of claim 16, wherein the V-cutters are mountable to the rotor in any of a plurality of different orientations.\n\n\n18. The component of claim 16, wherein the flat cutters are mountable to the rotor in any of a plurality of different orientations.\n\n\n19. The component of claim 14, wherein the flat cutters are circumferentially spaced about the rotor such that all of the flat cutters are at different clockwise positions about the circumference. |  | 19 | Shredder | US06837453 | ['B2', 'B1', 'A1', 'A1']
A | 1. A tape cassette which can be inserted at a tape drive which carries out at least one of reading and writing of data while the tape cassette is inserted, the tape cassette comprising:\na case; \na reel rotatably disposed in the case, the reel including a reel hub and a flange which is disposed at one axial direction end of the reel hub; \na tape which is unwindably wound on at the reel hub, \nwherein the tape includes a thickness of less than 13 &#x3bc;m, and the flange is formed from resin material which includes a surface electrical resistance value of 1&#xd7;1013&#x3a9; or less. \n\n\n\n2. The tape cassette of claim 1, wherein the flange is capable of restricting movement of the tape in a width direction of the tape.\n\n\n3. The tape cassette of claim 1, wherein the flange is substantially coaxial with the reel hub.\n\n\n4. The tape cassette of claim 1, wherein the reel further comprises another flange, which is disposed at another axial direction end of the reel hub.\n\n\n5. The tape cassette of claim 4, wherein the other flange is formed from resin material which includes a surface electrical resistance value of 1&#xd7;1013&#x3a9; or less.\n\n\n6. A tape cassette which can be inserted at a tape drive which carries out at least one of reading and writing of data while the tape cassette is inserted, the tape cassette comprising:\na case; \na pair of reels rotatably disposed in the case, each reel including a reel hub and a flange which is disposed at one axial direction end of the reel hub; \na tape which is unwindably wound on at the two reel hubs, \nwherein the tape includes a thickness of less than 13 &#x3bc;m, and each of the flanges is formed from resin material which includes a surface electrical resistance value of 1&#xd7;1013&#x3a9; or less. \n\n\n\n7. The tape cassette of claim 6, wherein each of the flanges is capable of restricting movement of the tape in a width direction of the tape.\n\n\n8. The tape cassette of claim 6, wherein each of the flanges is substantially coaxial with the corresponding reel hub.\n\n\n9. The tape cassette of claim 6, wherein each reel further comprises another flange, which is disposed at another axial direction end of the reel hub.\n\n\n10. The tape cassette of claim 9, wherein the another flanges are formed from resin material which includes a surface electrical resistance value of 1&#xd7;1013&#x3a9; or less.\n\n\n11. The tape cassette of claim 6, further comprising at least one guide roller for guiding the tape.\n\n\n12. The tape cassette of claim 11, wherein the at least one guide roller is formed from resin material which includes a surface electrical resistance value of 1&#xd7;1013&#x3a9; or less.\n\n\n13. The tape cassette of claim 6, further comprising at least one tape pad capable of pushing the tape for preventing slackening of the tape.\n\n\n14. The tape cassette of claim 13, wherein the at least one tape pad is formed from resin material which includes a surface electrical resistance value of 1&#xd7;1013&#x3a9; or less.\n\n\n15. The tape cassette of claim 13, wherein the at least one tape pad comprises a plate spring form. |  | 15 | Recording tape cassette | US06837454 | ['B2', 'B2', 'B2', 'B2', 'A1']
N | 1. An apparatus for quickly inserting or removing and holding a roll of paper comprising:\none or two rollmounts, each of said rollmounts comprising, \na base having a topside, a bottom side, a front edge, a rear edge, a top edge, a bottom edge, and a base hinged portion near said front edge, \na roll engaging arm having a right end, a left end, a top end, a bottom end, a front side, a rear side, and an arm hinged portion near said left end, \na living hinge having an axis and mounted between said arm hinged portion and said base hinged portion, \na return tensioner mounted near and between both said left end of said roll engaging arm and said front edge of said base, yet away from the axis of said living hinge, whereby said return tensioner allows said roll engaging arm to flex toward said topside of said base on said living hinge yet further causes said roll engaging arm to retract from said base and maintain the plane of the bottom side of said base at a substantially right angle with the plane of the front side of said roll engaging arm; and \na rollholder having two rollholder arms attached to a wall attaching section, \nsaid rollholder arms each having an interior side, an exterior side, and a holder end opposite said wall attaching section, \nsaid bottom side of said base of said rollmount attached to at least one of said interior sides of said holder end. \n\n\n\n2. The apparatus for quickly inserting or removing and holding a roll of paper as set forth in claim 1 further comprising:\na substantially &#x201c;U&#x201d; shaped form having legs formed by said &#x201c;U&#x201d; shape, said bottomside of said base of said rollmounts mounted upon each leg of said &#x201c;U&#x201d; shaped form; and \nsaid rollholder having said two rollholder arms forming a cavity, \nsaid &#x201c;U&#x201d; shaped form attached within said cavity created by said rollholder and said arms whereby said roll engaging arm flexes toward said topside of said base when a roll of paper is pushed within said cavity. \n\n\n\n3. The apparatus for quickly inserting or removing and holding a roll of paper as set forth in claim 1 whereby:\nsaid bottom side of said base of said rollmount is attached to said interiors side of said holder end with an adhesive material. \n\n\n\n4. The apparatus for quickly inserting or removing and holding a roll of paper as set forth in claim 3 whereby:\nsaid adhesive material is a double sided adhesive foam tape. \n\n\n\n5. The apparatus for quickly inserting or removing and holding a roll of paper as set forth in claim 1 whereby:\nsaid bottom side of said base of said rollmount is attached to said interior side of said holder end with an elastomeric sleeve, \nsaid sleeve having a first sleeve pocket and a second sleeve pocket, each oppositely facing, \nsaid base of said rollmount elastically held within said first sleeve pocket and said rollholder arm holder end elastically held within said second sleeve pocket. \n\n\n\n6. The apparatus for quickly inserting or removing and holding a roll of paper as set forth in claim 1 further comprising:\na slotted portion in said front edge of said base; and \na slot in said left end of said roll engaging arm, and \na bend in said return tensioner, whereby said mounting of said return tensioner near and between both said left end of said roll engaging arm and said front edge of said base is within said slotted portion in said front edge of said base and within said slot in said left end of said roll engaging arm. \n\n\n\n7. The apparatus for quickly inserting or removing and holding a roll of paper as set forth in claim 1 whereby:\nsaid top end and said bottom end of said roll engaging arm are rounded. \n\n\n\n8. The apparatus for quickly inserting or removing and holding a roll of paper as set forth in claim 1 further comprising:\none or more connector posts each having a post connecting end and a post attaching end, \nsaid post attaching end attached to said bottom side of said base. \n\n\n\n9. The apparatus for quickly inserting or removing and holding a roll of paper as set forth in claim 8 further comprising:\nsaid roll holder arms each having a depression within said interior side of said holder end; and \na retrofit plug of elastomeric material having a circumferential surface positioned within at least one of said rollholder arm depressions, \nsaid retrofit plug having a cavity capable of elastomerically holding a substantial portion of said connector post, \nsaid connector post connecting end located within said cavity whereby said connecting end is elastomerically held within said cavity. \n\n\n\n10. The apparatus for quickly inserting or removing and holding a roll of paper as set forth in claim 9 further comprising:\none or more ridges on said circumferential surface of said retrofit plug. \n\n\n\n11. An apparatus for quickly inserting or removing and holding a roll of paper comprising:\ntwo rollmounts, each of said rollmounts comprising, \na base having a topside, a bottom side, a front edge, a rear edge, a top edge, a bottom edge, and a base hinged portion near said front edge, \na roll engaging arm having a right end, a left end, a top end, a bottom end, a front side, a rear side, and an arm hinged portion near said left end, \na living hinge having an axis and mounted between said arm hinged portion and said base hinged portion, \na return tensioner mounted near and between both said left end of said roll engaging arm and said front edge of said base, yet away from the axis of said living hinge, whereby said return tensioner allows said roll engaging arm to flex toward said topside of said base on said living hinge yet further causes said roll engaging arm to retract from said base and maintain the plane of the bottom side of said base at a substantially right angle with the plane of the front side of said roll engaging arm; and \na rollholder having two rollholder arms attached to a wall attaching section, \nsaid rollholder arms each having an interior side, an exterior side, and a holder end opposite said wall attaching section, \nsaid bottom side of said base of each of said rollmounts attached to said interior side each of said holder ends. \n\n\n\n12. A method for quickly inserting or removing and holding a roll of paper, the steps comprising:\nmolding two rollmounts, \nthe steps of molding each of said rollmounts comprising; \nforming a base having a topside, a bottom side, a front edge, a rear edge, a top edge, a bottom edge, and a base hinged portion near said front edge, \nforming a roll engaging arm having a right end, a left end, a top end, a bottom end, a front side, a rear side, and an arm hinged portion near said left end, \nconnecting a living hinge having an axis between said arm hinged portion and said base hinged portion, \nconnecting a return tensioner near and between both said left end of said roll engaging arm and said front edge of said base, yet away from the axis of said living hinge, whereby said return tensioner allows said roll engaging arm to flex toward said topside of said base on said living hinge yet further causes said roll engaging arm to retract from said base and maintain the plane of the bottom side of said base at a substantially right angle with the plane of the front side of said roll engaging arm; and \nattaching said bottom side of said base of each rollmount to an interior side of each of two rollholder arms of a rollholder each near a holder end; and \npushing said roll of paper between said rollholder arms, thereby flexing said roll engaging arms toward said topside of said base until said roll engaging arms retract into a cylindrical cavity of said roll of paper; and \nusing said roll of paper until depleted; and \npushing said roll of paper between said rollholder arms, thereby flexing said roll engaging arms toward said topside of said base until said roll engaging arms retract out of said cylindrical cavity of said roll of paper whereby said roll of paper is removed from said rollmounts. \n\n\n\n13. The method for quickly inserting or removing and holding a roll of paper, as set forth in claim 12, the method for attaching said bottom side of said base further comprising:\nforming a substantially &#x201c;U&#x201d; shaped form having said base of each of said rollmounts integrally attached to said &#x201c;U&#x201d; shaped form; and \nattaching said &#x201c;U&#x201d; shaped form between said two rollholder arms of said rollholder. \n\n\n\n14. The method for quickly inserting or removing and holding a roll of paper, as set forth in claim 12, the method for attaching said bottom side of said base further comprising:\nplacing an adhesive material on said bottom side of said base and said interior side of said rollholder arm of said rollholder near said holder end. \n\n\n\n15. The method for quickly inserting or removing and holding a roll of paper, as set forth in claim 12, the method for attaching said bottom side of said base further comprising:\nattaching a connector post to said bottom side of said rollmount; and \nmolding two retrofit plugs, each having a circumferential surface capable of positioning within a depression within said rollholder arms and a cavity capable of elastomerically holding a substantial portion of said connector post; and \npushing said retrofit plug into said depression; and \npushing said connector post within said cavity whereby said connector post is elastomerically held within said cavity. \n\n\n\n16. The method for quickly inserting or removing and holding a roll of paper, as set forth in claim 12, the method for attaching said bottom side of said base further comprising:\nforming two elastomeric sleeves, each having a first sleeve pocket and a second sleeve pocket, each oppositely facing, \nstretching said first sleeve pocket over said base of said rollmount; and \nstretching said second sleeve pocket over said rollholder arm of said rollholder near said holder end whereby each rollmount is elastically held to each rollholder arm. \n |  | 16 | Apparatus and system for quickly inserting or removing and holding a roll of toilet paper | US06837455 | ['B2', 'B1', 'A1']
A | 1. A microjet system comprising:\na jet having an exhaust port that has an outer periphery, the jet issuing a first jet flow having a first jet flow mass; \na plurality of microjets located circumferentially about the exhaust port, each microjet issuing a second jet flow; \na plenum having an input port fluid flow connected to a high pressure gas source and a plurality of output ports, each output port fluid flow connected to a respective one of the plurality of microjets; \na control valve for controlling the plenum; and \nwherein the plurality of microjets controls a feedback loop whenever the feedback loop is created by the jet. \n\n\n\n2. The microjet system as in claim 1 wherein each of the second jet flows that is issued by the plurality of microjets flows toward the first jet flow.\n\n\n3. The microjet system as in claim 1 wherein each second jet flow has a second jet flow mass and wherein the combined second jet flow masses are substantially less then the first jet flow mass.\n\n\n4. The microjet system as in claim 3 wherein the combined second jet flow masses are less then 20 percent of the first jet flow mass.\n\n\n5. The microjet system as in claim 1 wherein each second jet flow is supersonic.\n\n\n6. The microjet system as in claim 1 further comprising a control system connected to the plurality of microjets for adaptively controlling the microjets.\n\n\n7. The microjet system as in claim 6 further comprising input means for providing input data to the control system for use by the control system in providing adaptive control of the plurality of microjets.\n\n\n8. The microjet system as in claim 7 wherein the input means is selected from the group consisting of a high frequency response pressure transducer, a pressure tap, and a sensor.\n\n\n9. The microjet system as in claim 1 wherein the plurality of microjets are fluid flow connected to a high pressure gas source.\n\n\n10. The microjet system as in claim 1 further comprising a control system connected to the control valve for adaptively controlling the microjets.\n\n\n11. The microjet system as in claim 10 further comprising input means for providing input data to the control system for use by the control system in controlling the control valve.\n\n\n12. The microjet system as in claim 11 wherein the input means is selected from the group consisting of a high frequency response pressure transducer, a pressure tap, and a sensor.\n\n\n13. A microjet system comprising:\nan airframe having a fuselage and a pair of wings having a leading edge, a trailing edge, an upper surface and a lower surface; \na jet, attached to the airframe, the jet having an exhaust port that has an outer periphery, the jet issuing a first jet flow generally in the lower surface facing direction, the first jet flow having a first jet flow mass; \na plurality of microjets secured to the airframe and located circumferentially about the exhaust port, each microjet issuing a second jet flow, each second jet flow flows toward the first jet flow; and \nwherein the plurality of microjets controls a feedback loop whenever the feedback loop is created by the jet. \n\n\n\n14. The microjet system as in claim 13 wherein each second jet flow has a second jet flow mass and wherein the combined second jet flow masses are substantially less then the first jet flow mass.\n\n\n15. The microjet system as in claim 14 wherein the combined second jet flow masses are less then 20 percent of the first jet flow mass.\n\n\n16. The microjet system as in claim 13 wherein each second jet flow is supersonic.\n\n\n17. The microjet system as in claim 13 further comprising a control system held by the airframe and connected to the plurality of microjets for adaptively controlling the microjets.\n\n\n18. The microjet system as in claim 17 further comprising input means for providing input data to the control system for use by the control system in providing adaptive control of the plurality of microjets.\n\n\n19. The microjet system as in claim 18 wherein the input means is selected from the group consisting of a high frequency response pressure transducer, a pressure tap, and a sensor.\n\n\n20. The microjet system as in claim 13 wherein the plurality of microjets are fluid flow connected to a high pressure gas source held by the airframe.\n\n\n21. The microjet system as in claim 20 further comprising:\na plenum held by the airframe and having an input port fluid flow connected to the high pressure gas source and a plurality of output ports, each output port fluid flow connected to a respective one of the plurality of microjets; \nand a control valve held by the airframe for controlling the plenum. \n\n\n\n22. The microjet system as in claim 21 further comprising a control system held by the airframe, the control system, connected to the control valve for adaptively controlling the microjets.\n\n\n23. The microjet system as in claim 22 further comprising input means for providing input data to the control system for use by the control system in controlling the control valve.\n\n\n24. The microjet system as in claim 23 wherein the input means is selected from the group consisting of a high frequency response pressure transducer, a pressure tap, and a sensor.\n\n\n25. A method of controlling a feedback loop created by impinging jet flow comprising the steps of:\nproviding an airframe having a fuselage and a pair of wings having a leading edge, a trailing edge, an upper surface and a lower surface; \nproviding a jet having an exhaust port that has an outer periphery, the jet issuing a first jet flow generally in the lower surface facing direction, the first jet flow having a first jet flow mass; \nattaching the jet to the airframe; \nproviding a plurality of microjets circumferentially about the exhaust port, each microjet issuing a second jet flow, each second jet flow flows toward the first jet flow; and \nusing the plurality of microjets to control the feedback loop whenever the feedback loop is created by the jet. \n\n\n\n26. The method as in claim 25 wherein each second, jet flow has a second jet flow mass and wherein the combined second jet flow masses are substantially less then the first jet flow mass.\n\n\n27. The method as in claim 26 wherein the combined second jet flow masses are less then 20 percent of the first jet flow mass.\n\n\n28. The microjet based control system as in claim 25 wherein each second jet flow is supersonic.\n\n\n29. The method as in claim 25 further comprising the step of adaptively controlling the plurality of microjets.\n\n\n30. The method as in claim 29 further comprising the step of providing input data for use in adaptively controlling the plurality of microjets.\n\n\n31. The method as in claim 30 wherein the input data is provided by a high frequency response pressure transducer, a pressure tap, or a sensor.\n\n\n32. The method as in claim 25 wherein the plurality of microjets are fluid flow connected to a high pressure gas source held by the airframe.\n\n\n33. The method as in claim 32 further comprising the steps of:\nproviding a plenum having an input port and a plurality of output ports; \nfluid flow connecting the input port to the high pressure gas source; \nfluid flow connecting each output port to a respective one of the plurality of microjets; and \nproviding a control valve for controlling the plenum. \n\n\n\n34. The method as in claim 33 further comprising the step of adaptively controlling the plurality of microjets via the control valve.\n\n\n35. The method as in claim 34 further comprising the step of providing input data for use in adaptively controlling the plurality of microjets.\n\n\n36. The method as in claim 35 wherein the input data is provided by a high frequency response pressure transducer, a pressure tap, or a sensor.\n\n\n37. A microjet system comprising:\nan airframe having a fuselage and a pair of wings having a leading edge, a trailing edge, an upper surface and a lower surface; \na jet, attached to the airframe, the jet having an exhaust port that has an outer periphery, the jet issuing a first jet flow generally in the lower surface facing direction, the first jet flow having a first jet flow mass; \na plurality of microjets secured to the airframe and located circumferentially about the exhaust port, each microjet issuing a second jet flow, which jet flow is supersonic; and \nwherein the plurality of microjets controls a feedback loop whenever the feedback loop is created by the jet. \n\n\n\n38. The microjet system as in claim 37 wherein each second jet flow has a second jet flow mass and wherein the combined second jet flow masses are substantially less then the first jet flow mass.\n\n\n39. The microjet system as in claim 38 wherein the combined second jet flow masses are less then 20 percent of the first jet flow mass.\n\n\n40. The microjet system as in claim 37 further comprising a control system held by the airframe and connected to the plurality of microjets for adaptively controlling the microjets.\n\n\n41. The microjet system as in claim 40 further comprising input means for providing input data to the control system for use by the control system in providing adaptive control of the plurality of microjets.\n\n\n42. The microjet system as in claim 41 wherein the input means is selected from the group consisting of a high frequency response pressure transducer, a pressure tap, and a sensor.\n\n\n43. The microjet system as in claim 37 wherein the plurality of microjets are fluid flow connected to a high pressure gas source held by the airframe.\n\n\n44. The microjet system as in claim 43 further comprising:\na plenum held by the airframe and having an input port fluid flow connected to the high pressure gas source and a plurality of output ports, each output port fluid flow connected to a respective one of the plurality of microjets; \nand a control valve held by the airframe for controlling the plenum. \n\n\n\n45. The microjet system as in claim 44 further comprising a control system held by the airframe, the control system, connected to the control valve for adaptively controlling the microjets.\n\n\n46. The microjet system as in claim 45 further comprising input means for providing input data to the control system for use by the control system in controlling the control valve.\n\n\n47. The microjet system as in claim 46 wherein the input means is selected from the group consisting of a high frequency response pressure transducer, a pressure tap, and a sensor.\n\n\n48. A microjet system comprising:\nan airframe having a fuselage and a pair of wings having a leading edge, a trailing edge, an upper surface and a lower surface; \na jet, attached to the airframe, the jet having an exhaust port that has an outer periphery, the jet issuing a first jet flow generally in the lower surface facing direction, the first jet flow having a first jet flow mass; \na plurality of microjets secured to the airframe and located circumferentially about the exhaust port, each microjet connected to a high pressure gas source held by the airframe and each mircojet issuing a second jet flow; \na plenum held by the airframe and having an input port fluid flow connected to the high pressure gas source and a plurality of output ports, each output port fluid flow connected to a respective one of the plurality of microjets; \na control valve held by the airframe for controlling the plenum; and \nwherein the plurality of microjets controls a feedback loop whenever the feedback loop is created by the jet. \n\n\n\n49. The microjet system as in claim 48 wherein each second jet flow has a second jet flow mass and wherein the combined second jet flow masses are substantially less then the first jet flow mass.\n\n\n50. The microjet system as in claim 49 wherein the combined second jet flow masses are less then 20 percent of the first jet flow mass.\n\n\n51. The microjet system as in claim 48 further comprising a control system held by the airframe and connected to the plurality of microjets for adaptively controlling the microjets.\n\n\n52. The microjet system as in claim 51 further comprising input means for providing input data to the control system for use by the control system in providing adaptive control of the plurality of microjets.\n\n\n53. The microjet system as in claim 52 wherein the input means is selected from the group consisting of a high frequency response pressure transducer, a pressure tap, and a sensor.\n\n\n54. The microjet system as in claim 48 further comprising a control system held by the airframe, the control system, connected to the control valve for adaptively controlling the microjets.\n\n\n55. The microjet system as in claim 54 further comprising input means for providing input data to the control system for use by the control system in controlling the control valve.\n\n\n56. The microjet system as in claim 55 wherein the input means is selected from the group consisting of a high frequency response pressure transducer, a pressure tap, and a sensor.\n\n\n57. A method of controlling a feedback loop created by impinging jet flow comprising the steps of:\nproviding an airframe having a fuselage and a pair of wings having a leading edge, a trailing edge, an upper surface and a lower surface; \nproviding a jet having an exhaust port that has an outer periphery, the jet issuing a first jet flow generally in the lower surface facing direction, the first jet flow having a first jet flow mass; \nattaching the jet to the airframe; \nproviding a plurality of microjets circumferentially about the exhaust port, each microjet issuing a second jet flow, which second jet flow is supersonic; and \nusing the plurality of microjets to control the feedback loop whenever the feedback loop is created by the jet. \n\n\n\n58. The method as in claim 57 wherein each second jet flow has a second jet flow mass and wherein the combined second jet flow masses are substantially less then the first jet flow mass.\n\n\n59. The method as in claim 58 wherein the combined second jet flow masses are less then 20 percent of the first jet flow mass.\n\n\n60. The method as in claim 57 further comprising the step of adaptively controlling the plurality of microjets.\n\n\n61. The method as in claim 60 further comprising the step of providing input data for use in adaptively controlling the plurality of microjets.\n\n\n62. The method as in claim 61 wherein the input data is provided by a high frequency response pressure transducer, a pressure tap, or a sensor.\n\n\n63. The method as in claim 57 wherein the plurality of microjets are fluid flow connected to a high pressure gas source held by the airframe.\n\n\n64. The method as in claim 63 further comprising the steps of:\nproviding a plenum having an input port and a plurality of output ports; \nfluid flow connecting the input port to the high pressure gas source; \nfluid flow connecting each output port to a respective one of the plurality of microjets; and \nproviding a control valve for controlling the plenum. \n\n\n\n65. The method as in claim 64 further comprising the step of adaptively controlling the plurality of microjets via the control valve.\n\n\n66. The method as in claim 65 further comprising the step of providing input data for use in adaptively controlling the plurality of microjets.\n\n\n67. The method as in claim 66 wherein the input data is provided by a high frequency response pressure transducer, a pressure tap, or a sensor.\n\n\n68. A method of controlling a feedback loop created by impinging jet flow comprising the steps of:\nproviding an airframe having a fuselage and a pair of wings having a leading edge, a trailing edge, an upper surface and a lower surface; \nproviding a jet having an exhaust port that has an outer periphery, the jet issuing a first jet flow generally in the lower surface facing direction, the first jet flow having a first jet flow mass; \nattaching the jet to the airframe; \nproviding a plurality of microjets circumferentially about the exhaust port, each microjet connected to a high pressure gas source held by the airframe and each mircojet issuing a second jet flow; \nproviding a plenum having an input port and a plurality of output ports; \nfluid flow connecting the input port to the high pressure gas source; \nfluid flow connecting each output port to a respective one of the plurality of microjets; and \nproviding a control valve for controlling the plenum; and \nusing the plurality of microjets to control the feedback loop whenever the feedback loop is created by the jet. \n\n\n\n69. The method as in claim 68 wherein each second jet flow has a second jet flow mass and wherein the combined second jet flow masses are substantially less then the first jet flow mass.\n\n\n70. The method as in claim 69 wherein the combined second jet flow masses are less then 20 percent of the first jet flow mass.\n\n\n71. The method as in claim 68 further comprising the step of adaptively controlling the plurality of microjets.\n\n\n72. The method as in claim 71 further comprising the step of providing input data for use in adaptively controlling the plurality of microjets.\n\n\n73. The method as in claim 72 wherein the input data is provided by a high frequency response pressure transducer, a pressure tap, or a sensor.\n\n\n74. The method as in claim 68 further comprising the step of adaptively controlling the plurality of microjets via the control valve.\n\n\n75. The method as in claim 74 further comprising the step of providing input data for use in adaptively controlling the plurality of microjets.\n\n\n76. The method as in claim 75 wherein the input data is provided by a high frequency response pressure transducer, a pressure tap, or a sensor. |  | 76 | Microjet based control system | US06837456 | ['B1', 'B1']
N | 1. An aircraft which comprises a body and a first rotor connected to the body and arranged to rotate around a substantially vertical axis and comprising at least two blades, wherein the blades when rotating form a conical surface,\nwhereby to provide ascending force, ascending force coefficients of the blades can be adjusted to be positive and \nto provide propulsive force, the ascending force coefficients of the blades on a forward side and on a rear side can be adjusted to have opposite signs, \nwherein the aircraft has a rotating circular rotor rim to which roots of the blades are connected, and \nwherein the aircraft has at least a second rotor. \n\n\n\n2. An aircraft as claimed in claim 1, wherein the ascending force coefficients of the blades can be adjusted as a function of the angle of rotation of each rotor.\n\n\n3. An aircraft as claimed in claim 1, wherein the ascending force coefficients of the blades are arranged to be adjusted by changing the blade angle of the blades.\n\n\n4. An aircraft as claimed in claim 1, wherein the aircraft has at least two rotors arranged on top of each other, whose blades form a conical surface when rotating.\n\n\n5. An aircraft as claimed in claim 4, wherein the aircraft has at least two rotors arranged on top of each other and rotating in opposite directions, the blades of the rotors forming conical surfaces in such a manner that the cone tips of the conical surfaces point downward.\n\n\n6. An aircraft as claimed in claim 1, wherein the ends of the blades belonging to the same rotor are connected.\n\n\n7. An aircraft as claimed in claim 1, wherein the aircraft has an electric motor for rotating the rotor and electric motors for adjusting the blade angles of the blades.\n\n\n8. An aircraft as claimed in claim 1, wherein at least a part of the surfaces of the aircraft is made up of solar cells.\n\n\n9. An aircraft as claimed in claim 1, wherein the aircraft can be arranged to function as a wind generator.\n\n\n10. An aircraft as claimed in claim 1, wherein batteries and/or fuel cells are use as the energy source and energy storage of the aircraft.\n\n\n11. An aircraft as claimed in claim 1, wherein the aircraft can be arranged to be a dwelling and/or water vehicle.\n\n\n12. The aircraft as claimed in claim 1, wherein the rotor rim encompasses a circumference of said body.\n\n\n13. The aircraft as claimed in claim 1, wherein the second rotor comprises at least two blades, wherein the blades of the second rotor, when rotating, form a conical surface and has a rotating circular rotor rim to which roots of blades are connected.\n\n\n14. An aircraft which comprises a body and at least two rotors connected to rotating circular rotor rims and arranged to rotate around a substantially vertical axis and each comprising at least two blades, wherein the blades when rotating form a conical surface,\nwhereby to provide ascending force, ascending force coefficients of the blades are adjustable to be positive and \nto provide propulsive force, the ascending force coefficient of the blades on a forward side and on a rear side are adjustable to have opposite signs, and \nwherein in level flight, the body of the aircraft produces an ascending force. \n\n\n\n15. The aircraft as claimed in claim 14, wherein blade angles of the blades are controlled so that airflow is made to flow along the surface of the body by increased velocity over the upper surface of the body to increase the ascending force and to produce propulsive force during level flight.\n\n\n16. The aircraft as claimed in claim 15, wherein during level flight, the blade angles of the blades on a front side of the aircraft are adjusted to be negative and the blade angles of the blades on rear side of the aircraft are adjusted to be positive.\n\n\n17. An aircraft comprising:\na body having an upper part and a lower part, the upper part of the body is more convex than the lower part of the body so that when the aircraft is in level flight the body produces an ascending force; \na rotor rim situated on a level of a surface of the body; and \na plurality of blades connected by respective roots to the rotor rim, \nwherein the blades when rotating form a conical surface such that blade angle of the blades are controlled so that airflow is made to flow along the surface of the body by increased velocity over the upper surface of the body to increase the ascending force and to produce propulsive force during level flight. \n\n\n\n18. The aircraft as claimed in claim 17, wherein during level flight, the blade angles of the blades on a front side of the aircraft are adjusted to be negative and the blade angles of the blades on a rear side of the aircraft are adjusted to be positive.\n\n\n19. The aircraft as claimed in claim 17, wherein the rotor rim encompasses an outer periphery of said upper part. |  | 19 | Aircraft rotor and aircraft | US06837457 | ['B2', 'A1', 'A1', 'A1']
A | 1. An airship comprising a hull adapted to contain a lifting medium therein, wherein the hull has a width that varies along a length of the hull, and a height, wherein a maximum width of the hull is equal to the height of the hull divided by a number between about 3.3 and about 6.7, wherein the hull further comprises a first section coupled to and located forward of a second section, wherein the first section comprises an arcuate shaped front section and an arcuate shaped tail section, and wherein the second section comprises an arcuate shaped front section and a tapered tail section.\n\n\n2. The airship of claim 1, wherein the width remains substantially constant along the height of the hull.\n\n\n3. The airship of claim 1, wherein the width of the hull increases to the maximum width at the first section, decreases and then increases to the maximum width at the second section, and decreases towards a stern of the hull.\n\n\n4. The airship of claim 3, wherein the hull further comprises a plurality of bladders, wherein the first section contains at least two bladders, and the second section contains at least three bladders.\n\n\n5. The airship of claim 1, wherein the hull further comprises a plurality of bladders adapted to contain the lifting medium.\n\n\n6. The airship of claim 5, wherein each of the bladders are elongate in shape and have a height, a width, and a central axis parallel with the height of each bladder.\n\n\n7. The airship of claim 5, wherein each of the bladders are cylindrical in shape.\n\n\n8. The airship of claim 1, further comprising a propulsion source coupled to the hull and adapted to generate a thrust about a thrust axis, wherein the propulsion source is gimbaled such that the thrust axis may pivot.\n\n\n9. The airship of claim 1, further comprising a spinner thruster coupled to the hull and adapted to generate a thrust about a thrust axis, wherein the spinner thruster is gimbaled such that the thrust axis may pivot, and wherein the spinner thruster is spaced from a center of mass of the airship.\n\n\n10. An airship comprising a hull adapted to contain a lifting medium therein, wherein the hull has a leading edge, a trailing edge, and a width that varies along an axis extending between the leading and trailing edges and is substantially constant along a height of the hull, wherein the hull further comprises a first section coupled to and located forward of a second section, wherein the first section comprises an arcuate shaped front section and an arcuate shaped tail section, and wherein the second section comprises an arcuate shaped front section and a tapered tail section.\n\n\n11. The airship of claim 10, wherein a maximum width of the hull is equal to the height of the hull divided by a number between about 3.3 and about 6.7.\n\n\n12. The airship of claim 10, wherein the width of the hull increases to the maximum width at the first section, decreases and then increases to the maximum width at the second section, and decreases towards a stern of the hull.\n\n\n13. The airship of claim 12, wherein the hull further comprises a plurality of bladders, wherein the first section contains at least two bladders, and the second section contains at least three bladders.\n\n\n14. The airship of claim 10, wherein the hull further comprises a plurality of bladders adapted to contain the lifting medium.\n\n\n15. The airship of claim 14, wherein each of the bladders are elongate in shape and have a height, a width, and a central axis intersecting the center of the bladder, wherein each of the central axes are oriented parallel with the length of each bladder and are inclined relative to the selected direction of travel.\n\n\n16. The airship of claim 14, wherein each of the bladders are cylindrical in shape.\n\n\n17. The airship of claim 10, further comprising a propulsion source coupled to the hull and adapted to generate a thrust about a thrust axis, wherein the propulsion source is gimbaled such that the thrust axis may pivot.\n\n\n18. The airship of claim 10, further comprising a spinner thruster coupled to the hull and adapted to generate a thrust about a thrust axis, wherein the spinner thruster is gimbaled such that the thrust axis may pivot, and wherein the spinner thruster is spaced from a center of mass of the airship. |  | 18 | Airship | US06837458 | ['B2', 'B1', 'A1']
N | 1. An air intake to a fan of a turbofan engine, which air intake is configured to be fixed to a front of an engine casing enclosing the fan, comprising:\nan annular internal wall; \nan annular external cowl spaced radially away from the internal wall; \nan annular rear partition connecting rear ends of the internal wall and of the external cowl, \nan annular front partition connecting front ends of the internal wall and of the external cowl, \nan annular rear flange situated in a continuation of the internal wall and configured to secure said air intake to the front of the engine casing and an annular front lip which, with the front partition, forms an annular de-icing chamber configured to be connected to a de-icing system, said air intake being made in at least two separable parts, \nwherein a plane of separation of the at least two separable parts passes on an outside of the de-icing chamber, of the internal wall and of a rear flange, and cuts a cap from the external cowl and a crescent with a straight edge from the rear partition to form a structural main part that wholly comprises the rear flange, the internal wall, and the de-icing chamber, and comprises most of the external cowl except for the cap, and most of the rear partition except for the crescent, means being provided for fixing the cap and the crescent to the structural main part. \n\n\n\n2. The air intake as claimed in claim 1, wherein the plane of separation minimizes a width of the structural main part in a direction roughly perpendicular to the plane of separation.\n\n\n3. The air intake as claimed in claim 2, wherein the plane of separation is roughly perpendicular to a leading edge of the front lip.\n\n\n4. The air intake as claimed in claim 1, wherein the cut of the cap is curved and contained in a geometric plane containing the straight edge of the crescent.\n\n\n5. The air intake as claimed in claim 1, wherein the cap has a rectangular or trapezoidal outline.\n\n\n6. The air intake as claimed in claim 1, wherein the cap forms a hatch for access to an inside.\n\n\n7. The air intake as claimed in claim 6, wherein the de-icing system comprises a pipe conveying fluid passing through the rear partition at the plane of separation.\n\n\n8. The air intake as claimed in claim 1, wherein the plane of separation is arranged in a lower region of the air intake.\n\n\n9. The air intake as claimed in claim 1, further comprising two diametrically opposed lateral planes of separation.\n\n\n10. The air intake as claimed in claim 1, wherein the crescent is fixed rigidly to the structural main part by flanges.\n\n\n11. The air intake as claimed in claim 1, wherein the cap is mounted on the structural main part using hinges. |  | 11 | Air intake for large-size nacelle with enhanced transportability | US06837459 | ['B2', 'B1', 'A1']
A | 1. A vehicle ceiling lining structure comprising:\na frame formed according to a section of a ceiling of a vehicle; \na light enhancement film attached to the frame; \na fabric attached to the frame; and \nmounts coupled to the frame, the mounts being attachable to the ceiling, \nwherein the structure further includes a light attached to the frame. \n\n\n\n2. The structure of claim 1, wherein the covering material is a stretchable fabric.\n\n\n3. The structure of claim 1, wherein the light includes one or more LEDs.\n\n\n4. The structure of claim 1, wherein the light includes one or more fiber optic filaments.\n\n\n5. The structure of claim 1, further comprising quick release attachments that attach the frame to the mounts.\n\n\n6. The structure of claim 1, wherein the structure further includes a back panel attached to the frame.\n\n\n7. An aircraft ceiling lining structure comprising:\none or more ceiling lining structures, each structure includes: \na frame formed according to a section of a ceiling of an aircraft; \na stretchable fabric attached to the frame; \na light enhancement film attached to the frame; \nmounts coupled to the frame, the mounts being attachable to the ceiling; and \none or more quick release attachments that attach the frame to the mounts, \nwherein the structure further includes a light attached to the frame. \n\n\n\n\n8. The aircraft of claim 7, wherein the light includes one or more LEDs.\n\n\n9. The aircraft of claim 7, wherein the light includes one or more fiber optic filaments.\n\n\n10. The aircraft of claim 7, wherein the frame includes one or more molded plastic parts.\n\n\n11. The aircraft of claim 7, wherein the structure further includes a back panel attached to the frame.\n\n\n12. A method of making a vehicle interior ceiling lining, the method comprising:\nproviding a frame formed according to a section of a ceiling of an aircraft; \nattaching a covering material to the frame; \nattaching the frame to the ceiling; \nattaching a light to the frame; and \nattaching a light enhancement film to the frame. \n\n\n\n13. The method of claim 12, wherein the covering material is a stretchable fabric.\n\n\n14. The method of claim 12, wherein the covering material is non-flammable.\n\n\n15. The method of claim 12, wherein the light includes one or more LEDs.\n\n\n16. The method of claim 12, wherein the light includes one or more fiber optic filaments.\n\n\n17. The method of claim 12, wherein the frame includes one or more molded plastic parts.\n\n\n18. The method of claim 12, wherein the frame is attached to the ceiling with quick release attachments.\n\n\n19. The method of claim 12, further comprising attaching a back panel to the frame for providing a moisture barrier.\n\n\n20. A vehicle lining structure comprising:\na frame formed according to a section of a wall of a vehicle; \na light enhancement film attached to the frame; \na fabric attached to the frame; and \nmounts coupled to the frame, the mounts being attachable to the wall, \nwherein the structure further includes a light attached to the frame. \n\n\n\n21. The structure of claim 20, wherein the covering material is a stretchable fabric.\n\n\n22. The structure of claim 20, wherein the light includes one or more LEDs.\n\n\n23. The structure of claim 20, wherein the light includes one or more fiber optic filaments.\n\n\n24. The structure of claim 20, further comprising quick release attachments that attach the frame to the mounts.\n\n\n25. The structure of claim 20, wherein the structure further includes a back panel attached to the frame.\n\n\n26. A vehicle ceiling lining structure comprising:\na frame formed according to a section of a ceiling of a vehicle; \na fabric attached to the frame; and \none or more mounts coupled to the frame; \nwherein the structure further includes a light attached to the frame; \nwherein the light includes one or more fiber optic filaments. \n\n\n\n27. An aircraft ceiling lining structure comprising:\none or more ceiling lining units, each unit includes: \na frame formed according to a section of a ceiling of an aircraft; \na light attached to the frame; \na stretchable fabric attached to the frame; \none or more mounts coupled to the frame, the mounts being attachable to the ceiling; and \none or more quick release attachments that attach the frame to the mounts, \nwherein the light includes one or more fiber optic filaments. \n\n\n\n\n28. A method of making a vehicle interior ceiling lining, the method comprising:\nproviding a frame formed according to a section of a ceiling of an aircraft; \nattaching a covering material to the frame; \nattaching the frame to the ceiling; and \nattaching a light to the frame, \nwherein the light includes one or more fiber optic filaments. \n\n\n\n29. A vehicle lining structure comprising:\na frame formed according to a section of a wall of a vehicle; \na fabric attached to the frame; \none or more mounts coupled to the frame, the mounts being attachable to the wall; and \na light attached to the frame, wherein the light includes one or more fiber optic filaments.\n |  | 29 | Integrated conformal vehicle interior linings | US06837460 | ['B2', 'B2', 'A1']
N | 1. An apparatus for effecting movement of a movable member relative to a structural member, the apparatus comprising:\na main housing; \na motion transfer assembly mechanically associated with the housing; \nthe motion transfer assembly including a shaft; \na load balancing assembly mechanically associated with the housing for receiving a load and distributing it directly to the main housing; and \na rod end having an eye, a foot, and a shank, the foot of the rod end mechanically associated with the shaft; \nthe load balancing assembly including: \na spring housing having a base; \na spring having one end and a distal end, the one end affixed to the base of the spring housing; and \nan end cap with an inside diameter and a beveled edge; \n\nwherein the shank is mechanically associated with the inside diameter of the end cap. \n\n\n\n2. The apparatus of claim 1, wherein the eye of the rod end is connected to the movable member.\n\n\n3. The apparatus of claim 1, further comprising a connector affixing the load balancing assembly to the main housing.\n\n\n4. The apparatus of claim 1, wherein the main housing comprises a tail end connected to the structural member.\n\n\n5. The apparatus of claim 1, wherein the structural member comprises a door panel.\n\n\n6. The apparatus of claim 1, wherein the motion transfer assembly comprises:\na shaft mechanically associated with the foot of the rod end, with the shaft being enclosed in the main housing; \na gear assembly mechanically associated with the shaft; and \na motor mechanically associated with the gear assembly. \n\n\n\n7. An apparatus for effecting movement between a structural member and a movable member, the apparatus comprising:\na main housing having a tail end connected to the structural member; \na shaft connected to the main housing; \na gear assembly mechanically associated with the shaft and the main housing; \na motor mechanically associated with the shaft and the gear assembly; \na rod end having an eye, a shank, and a foot; with the eye of the rod end connected to the movable member and with the foot of the rod end mechanically associated with the shaft; \na spring housing having a base and a side; \na connector affixing the base of the spring housing to the main housing; \na spring for receiving a load and distributing the load to the main housing via the base of the spring housing and the connector, the spring having one end and a distal end, with the one end affixed to the base of the spring housing; and \nan end cap, including a beveled edge, to which the distal end of the spring is affixed, with the end cap surrounding and interacting with the shank of the rod end. \n\n\n\n8. The apparatus of claim 7, wherein the connector comprises a threaded joint articulated to the main housing.\n\n\n9. The apparatus of claim 7, wherein the end cap comprises a disk forming an aperture therein.\n\n\n10. The apparatus of claim 9, wherein the disk further comprises an inside diameter having threading mechanically associated with the shank of the rod end.\n\n\n11. An apparatus for effecting movement of an aircraft door panel relative to a movable member, the apparatus comprising:\na main housing having a tail end connected to the aircraft door panel; \na shaft connected to the main housing; \na gear assembly mechanically associated with the shaft and the housing; \na motor mechanically associated with the shaft and the gear assembly; \na rod end having an eye, a shank, and a foot with the eye of the rod end connected to the movable member and with the foot of the rod end mechanically associated with the shaft; \na spring housing having: \na side; and \n\na base having a threaded joint articulated to the main housing; \na spring for receiving a load and distributing the load to the main housing via the base of the spring housing and the threaded joint, the spring having one end and a distal end, with the one end affixed to the base of the spring housing; and \na disk forming an aperture therein, with the disk having an inside diameter with threading mechanically associated with the shank of the rod end, an outside perimeter area to which the distal end of the spring is affixed, and a beveled edge. \n\n\n\n12. An aircraft door panel assembly having a load balancing actuator, the load balancing actuator comprising:\nan aircraft structure; \na movable member; \na main housing having a tail end connected to the aircraft structure; \na rod end having an eye, a shank, and a foot, with the eye of the rod end connected to the movable member; \na shaft mechanically associated with the foot of the rod end; \na gear assembly mechanically associated with the shaft and the housing; \na motor mechanically associated with the shaft and the gear assembly; \na spring housing having a side, a base, and a connector, the connector connecting the base of the spring housing to the main housing; \na spring for receiving a load and distributing the load to the main housing via the base of the spring housing and the connector, the spring having one end and a distal end, with the one end affixed to the base of the spring housing; and \nan end cap having an inside diameter and a beveled edge; wherein the end cap is affixed to the distal end of the spring. \n\n\n\n13. A method for effecting movement of a movable member relative to a structural member, the method comprising steps of:\ntransferring motion from a motion transfer assembly to a shaft associated with a main housing to selectively extend and retract the shaft from and into the main housing; \nreceiving a load from an external source by a load balancing assembly; and \ntransferring the load from the load balancing assembly to the main housing and the structural member; \nwherein the load balancing assembly includes; \na spring housing having a base; \na spring having one end and a distal end, the one end affixed to the base of the spring housing; and \nan end cap with an inside diameter and a beveled edge. \n\n\n\n\n14. The method of claim 13, wherein the structural member comprises a door panel.\n\n\n15. The method of claim 13, wherein the motion transfer assembly comprises:\na gear assembly mechanically associated with the shaft; and \na motor mechanically associated with the gear assembly. \n\n\n\n16. The method of claim 15, further comprising steps of:\nreversing a turning direction of the motor to extend the shaft via the gear assembly; and \ntransferring motion directly from the spring in an initially compressed state to a load. \n\n\n\n17. The method of claim 13, wherein\nthe distal end of the spring is attached to the end cap. \n\n\n\n18. A method for effecting movement between a structural member and a movable member, the method comprising steps of:\ntransferring motion from a motor to a shaft via a gear assembly, with the shaft and the gear assembly associated with a main housing; \nselectively expanding and compressing a spring attached to spring housing and an end cap, with the end cap surrounding and interacting with a rod end attached to the shaft; \ndriving the end cap axially in a direction away from a tail end of the main housing; and \ntransferring a load from an external source to the main housing via the rod end, the end cap, and the spring. \n\n\n\n19. The method of claim 18, further comprising steps of:\nreversing a turning direction of the motor to extend the shaft via the gear assembly; and \ntransferring motion directly from the spring in a compressed state to the load. \n\n\n\n20. The method of claim 18, further comprising a step of connecting the spring housing to the main housing with a threaded joint.\n\n\n21. The method of claim 18, wherein the end cap comprises a disk forming an aperture therein.\n\n\n22. The method of claim 18, wherein the disk comprises:\nan inside diameter having threading mechanically associated with the rod end; and \na beveled edge.\n |  | 22 | Balance load actuator | US06837461 | ['B1', 'B1', 'B1', 'B1', 'B2', 'B2', 'A1', 'A1']
A | 1. A mobile platform refueling system, comprising:\na refueling boom including a rotatably connectable end and a distal end; \na refueling nozzle connectable to the distal end of the boom; \na plurality of targeting sights positionable on the boom; and \nat least one digital camera positionable adjacent the rotatably connectable end of the refueling boom and operable to receive each of a plurality of individual images of the targeting sights and convert each individual image to one of a plurality of pixel images. \n\n\n\n2. The system of claim 1, comprising a computer system in communication with the digital camera operable to determine a boom displacement using at least two of the pixel images.\n\n\n3. The system of claim 2, wherein said boom is deflectable within a maximum allowable bending envelope, the envelope storable in the computer system.\n\n\n4. The system of claim 3, comprising:\na set of flight control surfaces postionable on the boom; \na boom null position being storable in the computer system; \nwherein a difference between the boom displacement and the null position is determinable in the computer system, and a boom flight control signal transferable from the computer system to the flight control surfaces operably corrects the boom displacement. \n\n\n\n5. The system of claim 4, wherein the set of flight control surfaces comprises at least a boom rudder.\n\n\n6. The system of claim 4, wherein the set of flight control surfaces comprises at least a boom aileron.\n\n\n7. The system of claim 4, wherein the boom comprises an extendable boom having a fixed tube section and an extendable section slidably disposed within the fixed tube section.\n\n\n8. The system of claim 7, wherein both the fixed tube section and the extendable section include an external surface having a portion of the targeting sights connectable thereon.\n\n\n9. A mobile platform imaging system, comprising:\nan extendable refueling tube including a rotatably connectable end and a distal end; \na refueling nozzle connectable to the distal end of the tube; \na plurality of light imageable targets positionable along an external surface of the tube; \neach of the light imageable targets convertible into a pixel image; and \neach said pixel image being assignable to a coordinate system. \n\n\n\n10. The imaging system of claim 9, wherein the coordinate system defines both an elevation and an azimuth location for each light imageable target.\n\n\n11. The imaging system of claim 10, wherein the light imageable targets are divisible into each of a plurality of sets disposed circumferentially about the tube.\n\n\n12. The imaging system of claim 11, wherein each set comprises at least one light imageable target.\n\n\n13. The imaging system of claim 11, wherein each set comprises four light imageable targets each angularly separable by about 90 degrees about a diameter of the tube.\n\n\n14. The imaging system of claim 12, comprising:\na first set positionable adjacent a refueling nozzle; and \na second set spatially separable from the first set; \nwherein at least one the light imageable targets of the second set is positionable along a line-of-sight with a corresponding one of the light imageable targets of the first set. \n\n\n\n15. An aircraft imaging system, comprising:\nan aircraft mounted extendable refueling tube having a fixed tube section and an extendable tube section slidably extendable from within the fixed tube section; \nat least one camera mountable on the aircraft having a line of sight encompassing at least a portion of the refueling tube, the camera operably creating one of a plurality of digital images and a plurality of video images; and \na computer system in communication with the camera operable to store any of the digital images and the video images as one of a plurality of pixel images; \nwherein one of the pixel images corresponding to an extendable tube section surface point is comparable by the computer system to a corresponding refueling tube null position to operably determine a deflection of the extendable tube section. \n\n\n\n16. The system of claim 15, wherein the refueling tube is extendable from an aft end of the aircraft.\n\n\n17. The system of claim 16, wherein the at least one camera comprises a pair of cameras, oppositely positionable about the refueling tube.\n\n\n18. The system of claim 15, wherein the camera is operable within a light range variable between visible light and ultraviolet light.\n\n\n19. The system of claim 15, wherein each camera comprises one of an analog camera operably creating the plurality of video images and a digital camera operably creating the plurality of digital images.\n\n\n20. A system for supplying a fluid to a moving mobile platform from a fluid supply source, comprising:\na two section conduit for supplying the fluid from the fluid supply source to the moving mobile platform, the two section conduit including a first section rotatably fixed to the fluid supply source and a second section longitudinally extendable from within the first section; \nat least one targeting sight positionable on the second section of the conduit; and \nat least one digital camera for imaging the targeting sight and for converting images of the targeting sight into a plurality of pixel images for assisting in positioning the second section of the conduit relative to the mobile platform. \n\n\n\n21. The system of claim 20, comprising a steering device connectable to the conduit for assisting in positioning the conduit relative to the mobile platform.\n\n\n22. The system of claim 20, wherein each said targeting sight comprises one of a passive reflector and an electrically energized light source.\n\n\n23. A positioning system used to refuel a mobile platform via a conduit while the mobile platform is moving, from a fluid supply source in communication with the conduit, the positioning system comprising:\nthe conduit being divisible into a fixed section rotatably connectable to the fluid supply source and an extendable section longitudinally extendable from within the fixed section; \nat least one target for identifying a specific location along the extendable section; \nat least one camera for imaging the target; and \na controller operable to enter an image of the target into a coordinate system and to signal a corrected position of the extendable section by comparing the specific location along the extendable section to the coordinate system. \n\n\n\n24. The system of claim 1, further comprising a second plurality of targeting sights positionable on the refueling nozzle, wherein the at least one digital camera is further operable to receive each of a second plurality of individual images of the second plurality of targeting sights and convert each second individual image to one of the plurality of pixel images. |  | 24 | Boom load alleviation using visual means | US06837462 | ['B2', 'B1', 'A1']
N | 1. A ram air inflated wing, comprising:\nan upper wing surface and a lower wing surface constructed from a flexible material, the upper and lower surfaces being joined along their edges to form an envelope having a leading edge and a trailing edge; \na plurality of flexible material walls disposed, substantially in a direction parallel to airflow, between the upper and lower surfaces to form a plurality of cells within the envelope; \none or more openings, substantially at or near a flow stagnation point such that air can enter and inflate the envelope; \nat least two flying lines for restraining and controlling the wing; \nwherein: \nat least one of said flying lines is attached either directly or indirectly to or near to each respective end of the envelope; \nthe wing is bridleless over the entire span of the wing apart from tips of the wing; and \nthe outer sections of the wing create aerodynamic forces which maintain a generally arc shaped spanwise horizontal form of the wing while flying. \n\n\n\n\n2. A wing in accordance with claim 1, wherein said wing has two flying lines.\n\n\n3. A wing in accordance with claim 2, wherein each flying line is connected to each end of the envelope by way of two or more bridal lines.\n\n\n4. A wing in accordance with claim 1, wherein said wing has four flying lines, each wing tip having a flying line connected at or near its leading edge and a flying line connected at or near its trailing edge.\n\n\n5. A wing in accordance with claim 1, wherein the upper and lower surfaces near each wing tip are adapted so as to impart a residual twist that increases an angle of incidence on wing tips while flying.\n\n\n6. A wing in accordance with claim 5, wherein regions of the wing adjacent to each wing tip are constructed so as to impart an increasingly reflexive aerofoil profile near each wing tip while flying.\n\n\n7. A wing in accordance with claim 6, wherein the regions adjacent to each wing tip includes an outer one third of the span of the wing.\n\n\n8. A wing in accordance with claim 1, wherein the one or more openings have valves.\n\n\n9. A wing in accordance with claim 1, wherein a line describing the leading edge of the wing, when viewed in plan, is generally convex rather than straight or concave in the regions near the wing tips.\n\n\n10. A wing in accordance with claim 1, wherein the upper and lower surfaces and the walls are adapted so as to impart a substantially conventional aerofoil shape to the spanwise center portion of the wing.\n\n\n11. A wing in accordance with claim 1, wherein a natural center of pressure points of the cells in the vicinity of the wing tips are positioned forward of a pivot line extending from wing tip to wing tip when the wing is laid flat.\n\n\n12. A ram air inflated wing, comprising:\nan upper wing surface and a lower wing surface constructed from a flexible material, the upper and lower surfaces being joined along their edges to form an envelope having a leading edge and a trailing edge; \na plurality of flexible material walls disposed, substantially in a direction parallel to airflow, between the upper and lower surfaces to form a plurality of cells within the envelope; \none or more openings, substantially at or near a flow stagnation point such that air can enter and inflate the envelope; \nat least two flying lines for restraining and controlling the wing; \nwherein: \nat least one of said flying lines is attached either directly or indirectly to or near to each respective end of the envelope; \nthe wing is bridleless over the center of its span; \nthe outer sections of the wing create aerodynamic forces which maintain a generally arc shaped spanwise horizontal form of the wing while flying; \nthe wing has four flying lines, each wing tip having a flying line connected at or near its leading edge and a flying line connected at or near its trailing edge. \n\n\n\n\n13. A wing in accordance with claim 12, wherein the wing is bridleless over the entire span of the wing apart from tips of the wing. |  | 13 | Ram air inflated wing | US06837463 | ['B2', 'A1']
A | 1. A method of using a composite tank to hold LOX, comprising the steps of:\na) providing a composite tank apparatus, the composite tank apparatus comprising a structural tank body having an interior for containing a LOX cryogenic material that has a temperature as low as around minus 300 degrees F; \nb) the tank body having a tank wall that has a mechanical impact of at least ten (10) foot pounds at about minus 300 degrees F. and the wall having an inner surface for contacting LOX, the tank wall having a composite construction that includes a fiber-reinforced resin portion but that does not have multiple foam layers; and \nc) putting LOX in the composite tank apparatus. \n\n\n\n2. The method of claim 1, wherein the fiber-reinforced resin portion directly contacts LOX when LOX is put into the composite tank apparatus.\n\n\n3. The method of claim 1, wherein the fiber-reinforced resin portion is made of at least one from the following group: fiber-reinforced cyanate ester; fiber-reinforced halogenated resin; fiber-reinforced toughened epoxy resin; fiber-reinforced polyimide resin; and PEAR.\n\n\n4. The method of claim 1, wherein the tank has a primary component wall system and an interior component wall system, the primary component wall system being made of a first resin reinforced with a first fiber, and the interior component wall system including more LOX compatible fiber, more LOX compatible form of fiber, more LOX compatible resin, a more LOX compatible lay-up pattern, a more LOX compatible treatment of the resin, and/or a resin-rich surface.\n\n\n5. The method of claim 1, wherein the interior is lined or coated with a material which is more LOX-compatible than the fiber-reinforced resin.\n\n\n6. Apparatus for holding LOX comprising:\na) a structural tank body having an interior for containing a LOX cryogenic material that has a temperature as low as around minus 300 degrees F., the tank body having a tank wall with an inner surface for contacting LOX; \nb) the tank wall that has a mechanical impact of at least ten (10) foot pounds at about minus 300 degrees F., the wall having a composite construction that includes a fiber-reinforced resin portion made of at least one from the following group: fiber-reinforced cyanate ester; fiber-reinforced halogenated resin; fiber-reinforced toughened epoxy resin; fiber-reinforced polyimide resin; and PEAR; and \nc) the wall does not have multiple foam layers. \n\n\n\n7. The apparatus of claim 6, wherein the fiber-reinforced resin portion directly contacts LOX when LOX is put into the composite tank apparatus.\n\n\n8. The invention of claim 6, further comprising oxygen in the tank.\n\n\n9. The invention of claim 6, wherein the mechanical impact threshold is at least 25 foot-pounds.\n\n\n10. The invention of claim 6, wherein the mechanical impact threshold is at least 36 foot-pounds.\n\n\n11. The invention of claim 6, wherein the mechanical impact threshold is at least 72 foot-pounds.\n\n\n12. An aerospace launch vehicle including the apparatus of claim.6.\n\n\n13. Apparatus for transporting LOX comprising:\na composite feedline having means for transporting LOX, the feedline having an interior for transporting a cryogenic material that has a temperature as low as around minus 300 degrees F., the feedline having a feedline wall that has a mechanical impact of at least 10 foot pounds at about minus 300 degrees F. the wall having an inner surface for contacting LOX, the feedline wall having a composite construction that includes a fiber-reinforced resin portion made of at least one from the following group: fiber-reinforced cyanate ester; fiber-reinforced halogenated resin; fiber-reinforced toughened epoxy resin; fiber-reinforced polyimide resin; and PEAR; and \nwherein the wall does not have multiple foam layers. \n\n\n\n14. The apparatus of claim 13, wherein the fiber-reinforced resin portion directly contacts LOX when LOX is put into the apparatus.\n\n\n15. An aerospace launch vehicle including the apparatus of claim 13. |  | 15 | Lox-compatible composite tank for aerospace applications | US06837464 | ['B1']
N | 1. A method of controlling air flow across a surface of an aircraft under certain flight conditions comprising the steps of:\na) sensing fluid separation at a surface by measuring pressure at or near the surface; \nb) calculating a standard deviation of the pressure measurements over a period of time; and \nc) activating a flow control device in response to the calculated standard deviation of the pressure measurements exceeding a predetermined number. \n\n\n\n2. The method in claim 1, wherein the flow control device uses a vacuum or air pressure to generate a vortex at the surface.\n\n\n3. The method in claim 1, wherein the flow control device is a deployable flow effector.\n\n\n4. The method in claim 2, wherein the pressure is measured with a pressure sensor at the surface.\n\n\n5. The method in claim 4, wherein the pressure sensor and flow control device are components of a module.\n\n\n6. The method in claim 3, wherein the pressure is measured with a pressure sensor at the surface.\n\n\n7. The method in claim 6, wherein the pressure sensor and flow control device are components of a module.\n\n\n8. A method for determining flow surface dynamics, comprising the steps of:\na) sensing pressure oscillation in fluid on the flow surface; \nb) measuring at least one parameter of said oscillation; and \nc) activating a flow control device in response to the measured parameter exceeding a predetermined limit. \n\n\n\n9. The method of claim 8, wherein the parameter is the amplitude of the pressure oscillation.\n\n\n10. The method of claim 8, wherein the parameter is the frequency of the pressure oscillation.\n\n\n11. The method of claim 9, wherein the parameter is the standard deviation of the amplitude of the pressure oscillation.\n\n\n12. The method of claim 9, wherein the parameter is the mean of the amplitude of the pressure oscillation. |  | 12 | Flow control device and method of controlling flow | US06837465 | ['B2', 'B1', 'A1']
A | 1. A method for coordinating the transfer of control of a remote controlled locomotive, the method comprising:\ntransmitting a transfer request from a first control unit to a second control unit, said first control unit initially having a command authority; \ntransmitting an acceptance of the transfer request from said second control unit to said first control unit; and \ntransmitting a confirmation of transfer from said first control unit to said second control unit; \nwherein, following the transmission of said confirmation of transfer from said first control unit to said second control unit, said second control unit assumes said command authority from said first control unit, and wherein a locomotive control unit associated with the locomotive receives a command authority signal generated by one of said first control unit and said second control unit. \n\n\n\n2. The method of claim 1, wherein:\nprior to said transmitting a confirmation of transfer from said first control unit to said second control unit, said first control unit generates said command authority signal; and \nsubsequent to said transmitting a confirmation of transfer from said first control unit to said second control unit, said second control unit generates said command authority signal. \n\n\n\n3. A method of claim 2, wherein:\nsaid first control unit provides an indication to an operator thereof as to whether said first control unit is generating said command authority signal; and \nsaid second control unit provides an indication to an operator thereof as to whether said second control unit is generating said command authority signal. \n\n\n\n4. The method of claim 1, wherein:\nif said transmitting an acceptance of the transfer request from said second control unit to said first control unit is not carried out within a first determined time following said transmitting a transfer request, then the transfer of control is aborted. \n\n\n\n5. The method of claim 4, wherein:\nif said transmitting a confirmation of transfer from said first control unit to said second control unit is not carried out within a second determined time following said transmitting an acceptance of the transfer request, then the transfer of control is aborted. \n\n\n\n6. The method of claim 1, wherein said transmitting a transfer request from a first control unit to a second control unit is initiated by an operator of said first control unit.\n\n\n7. The method of claim 6, wherein:\nfollowing said transmitting a transfer request, said second control unit prompts said operator of said first control unit to wait for an operator of said second control unit to accept or deny said transfer request. \n\n\n\n8. The method of claim 7, wherein:\nfollowing said transmitting an acceptance of the transfer request, said second control unit prompts said operator of said second control unit to wait for a transfer of command. \n\n\n\n9. The method claim 1, wherein:\nprior to said transmitting transfer request, said first control unit verifies the locomotive is in a stopped condition. \n\n\n\n10. A method for coordinating the transfer of control of a remotely controlled locomotive between a first operator control unit having primary command authority assorted to a locomotive control unit, and a second operator control unit not having primary command authority assorted to the locomotive control unit, the method comprising:\nreceiving, at the first operator control unit, a pitch initiated by an operator of the first operator control unit; \ntransmitting a catch request from the first operator control unit to the second operator control unit; \ntransmitting, from the second operator control unit to the first operator control unit, an acceptance of said catch request by an operator of the second operator control unit; and \nreceiving, from said operator of the first operator control unit, a confirmation of said pitch; \nwherein, following said confirmation of said pitch, the second operator control unit asserts primary command authority to the locomotive control unit and the first operator control unit does not assert primary command authority to the locomotive control unit. \n\n\n\n11. The method of claim 10, wherein:\nfollowing said transmitting a catch request from the first operator control unit to the second operator control unit, the second operator control unit further acknowledges said catch request from the first operator control unit by sending a wait signal thereto. \n\n\n\n12. The method of claim 11, further comprising:\nfollowing said transmitting a catch request from the first operator control unit to the second operator control unit, waiting for said operator of the second operator control unit to accept said catch request; \nwherein, if said operator of the second operator control unit accepts said catch request within a first determined time period, then the second operator control unit sends said acceptance to the first operator control unit; and \nif said operator of the second operator control unit does not accepts said catch request within said first determined time period, then the transfer of control is aborted. \n\n\n\n13. The method of claim 12, further comprising:\nfollowing said transmitting of said acceptance of said catch request, waiting for said operator of the first operator control unit to confirm said pitch within a second determined time period; \nwherein, if said operator of the first operator control unit confirms said pitch within said second determined time period then the second operator control unit asserts primary command authority to the locomotive control unit and the first operator control unit does not assert primary command authority to the locomotive control unit. \n\n\n\n14. The method of claim 10, wherein\nprior to said transmitting said catch request, said first control unit verifies the locomotive is in a stopped condition. \n\n\n\n15. A remote control system for a locomotive, comprising:\na first operator control unit for transmitting a set of commands to a locomotive control unit within the locomotive; \na second operator control unit for transmitting a set of commands to said locomotive control unit; \nwherein one of said first and said second operator control units has a primary command authority at a given time, and wherein each of said first and said second operator control units provides a signal to said locomotive control unit indicative of whether it has said primary command authority. \n\n\n\n16. The remote control system of claim 15, wherein said one of said first and said second operator control units having said primary command authority transfers said primary command authority to the other of said first and said second operator control units by initiating signal communication therebetween.\n\n\n17. The remote control system of claim 16, wherein said primary command authority is transferred by:\na transfer request transmitted from said one of said first and said second operator control units to said other of said first and said second operator control units; \nan acceptance of said transfer request transmitted from said other of said first and said second operator control units to said one of said first and said second operator control units; and \na confirmation of transfer transmitted from said one of said first and said second operator control units to said other of said first and said second operator control units; \nwherein, following the transmission of said confirmation of transfer, said other or said first and said second operator control units assumes said command authority from said one of said first and said second operator control units. \n\n\n\n18. The remote control system of claim 15, further comprising a signal repeater for repeating signal transmissions between said first and second operator control units, said signal repeater further being capable of repeating signal transmissions between said locomotive control unit and said first and said second operator control units.\n\n\n19. The remote control system of claim 15, wherein each of said first and said second operator control units further comprises a indicator for indicating to an operator there of whether that operator control unit has said primary command authority. |  | 19 | Method and system for coordinated transfer of control of a remote controlled locomotive | US06837466 | ['B2', 'A1']
N | 1. A receiving plate supporting device comprising:\na) a base having two spaced apart blocks, each of the two spaced apart blocks having: \ni) an upper slot; \nii) a lower slot communicating with the upper slot; and \niii) an outside slot extending inwardly from a top edge and communicating with an outer periphery thereof; \n\nb) a rectangular plate having two opposing sides and being movable between horizontal and vertical positions; and \nc) two sets of sliding portions, each of the two sets of sliding portions extending outwardly from one of the two opposing sides of the rectangular plate, each of the two sets including a first sliding portion slidable between the upper and lower slots and a second sliding portion slidable between the outside slot and a exterior of one of the two spaced apart blocks, \nwherein, when the rectangular plate is located in the horizontal position, each first sliding portion is located in the upper slide portion and each second sliding portion is located in the outside slot, and when the rectangular plate is located in the vertical position, each first sliding portion is located in the lower slide portion and each second sliding portion is located on the outer periphery of one of the two blocks. \n\n\n\n2. The receiving plate supporting device according to claim 1, wherein each first and second sliding portion of the two sets of sliding portions is a rod. |  | 2 | Receiving plate supporting device | US06837467 | ['B2', 'B1', 'B1', 'A1']
A | 1. A friction control mechanism for an articulating arm, the mechanism comprising:\nan arm having a top portion, a first side portion and a second side portion, the first side portion and the second side portion, each side portion having a hole aligned with a respective hole in the opposite side portion; \na pivot connector positioned between the first side portion and the second side portion of the arm, the pivot connector having a center aperture; \na pivot pin having a first end and a second end, the pivot pin connecting the pivot connector to the arm by the positioning of the pivot pin through the center aperture of the pivot connector and through the aligned holes on the first and second side portions; \na first axial washer applied about the first end of the pivot pin and positioned between the first side portion of the arm and the pivot connector; \na second axial washer applied about the second end of the pivot pin and positioned between the second side portion of the arm and the pivot connector; \nat least one set screw threaded through one of the two side portions of the arm, the set screw contacting the first axial washer and providing control of a friction force between the pivot connector and the first axial washer. \n\n\n\n2. The friction control mechanism of claim 1, wherein the pivot connector is formed of aluminum, and wherein the first axial washer is formed of stainless steel.\n\n\n3. The friction control mechanism of claim 1, wherein the pivot connector is connected to a second pivot connector.\n\n\n4. The friction control mechanism of claim 3, further comprising a second arm, the second arm having a top portion, a first side portion and a second side portion, the first side portion and the second side portion having a pair of aligned holes;\nthe second pivot connector positioned between the first side portion and the second side portion of the second arm, the second pivot connector having a center aperture; \na second pivot pin having a first end and a second end, the second pivot pin connecting the second pivot connector to the arm, the second pivot pin positioned through the center aperture of the second pivot connector and through the aligned holes on the first and second side portions of the second arm; \na third axial washer applied about the first end of the second pivot pin and positioned between the first side portion of the second arm and the second pivot connector; \na fourth axial washer applied about the second end of the second pivot pin and positioned between the second side portion of the second arm and the second pivot connector; at least one set screw threaded through the first side portion of the second arm, the set screw contacting the third axial washer to control friction force between the pivot connector and the third axial washer. \n\n\n\n5. The friction control mechanism of claim 1, wherein the pivot connector is moveably connected to an x-ray machine head.\n\n\n6. The friction control mechanism of claim 1, wherein the pivot connector has a cylindrical lower portion for connection to another device.\n\n\n7. A friction control mechanism for an articulating arm, the mechanism comprising:\nan arm having a top portion, a first side portion and a second side portion, the first side portion and the second side portion having a pair of aligned holes; \na pivot connector positioned between the first side portion and the second side portion of the arm, the pivot connector having a center aperture; \na pivot pin having a first end and a second end, the pivot pin connecting the pivot connector to the arm, the pivot pin positioned through the center aperture of the pivot connector and through the aligned holes on the first and second side portions; \na first axial washer positioned around the first end of the pivot pin and between the first side portion of the arm and the pivot connector; \na second axial washer positioned around the second end of the pivot pin and between the second side portion of the arm and the pivot connector; \nat least one set screw threaded through the first side portion of the arm, the set screw contacting the first axial washer to control friction force between the pivot connector and the first axial washer; \na second arm having a top portion, a first side portion and a second side portion, the first side portion and the second side portion having a pair of aligned holes; \na second pivot connector positioned between the first side portion and the second side portion of the second arm, the second pivot connector having a center aperture; \na second pivot pin having a first end and a second end, the second pivot pin connecting the second pivot connector to the second arm, the second pivot pin positioned through the center aperture of the second pivot connector and through the aligned holes on the first and second side portions of the second arm; \na third axial washer positioned around the first end of the second pivot pin and between the first side portion of the second arm and the second pivot connector; \na fourth axial washer positioned around the second end of the second pivot pin and between the second side portion of the second arm and the second pivot connector; \nat least one set screw threaded through the first side portion of the second arm, the set screw contacting the third axial washer to control friction force between the pivot connector and the third axial washer; and, \nthe first pivot connector connected to the second pivot connector. \n\n\n\n8. The friction control mechanism of claim 7, wherein the pivot connector is formed of aluminum, and wherein the first axial washer and the third axial washer are formed of stainless steel.\n\n\n9. A method for assembling a friction control mechanism for an articulating arm, comprising:\nplacing a pivot connector between first and second sides of an arm; \nplacing an axial washer on each side of a center aperture in the pivot connector, within the sides of the arm; \nconnecting the pivot connector to the arm with a pivot pin through the center aperture on the pivot connector and through aligned holes on the first and second sides of the arm and through the washers; \nthreading at least one set screw through the first side of the arm until the set screw contacts the axial washer and causes the axial washer to contact the pivot connector. \n\n\n\n10. The method of claim 9, further comprising the step of adjusting the set screw to control the degree of friction force between the pivot connector and the arm.\n\n\n11. The method of claim 9, further comprising the step of connecting the pivot connector to an x-ray machine head.\n\n\n12. The method of claim 9, further comprising the step of connecting the pivot connector to a second pivot connector. |  | 12 | Friction control for articulating arm joint | US06837468 | ['B1', 'B1', 'B2']
N | 1. A liquid crystal display (LCD) structure comprising:\na display; \nan adjustment device having a securing rod with two ends mounted with a hinge chain module; \na seat body including an engaging slot and a positioning slot; \na support rod including a positioning rib; \nwhereby one side of the display is connected to the chain module of the adjustment device, the securing rod being connected to one end of the support rod, a second end of the support rod is connected to the engaging slot, the positioning rib is extended to the positioning slot of the seat body so that the LCD can be adjusted; \nwherein the display includes a recess at a rear side thereof and the recess is provided with a plurality of screw holes for mounting of the adjustment device onto a securing seat with screws, and the recess is covered with a rear cover, and a bottom section of the rear cover is provided with a plurality of notches for the support rod, and for passages of connection wires or power source wires of the display. \n\n\n\n2. The liquid crystal display structure of claim 1, wherein a protruded pillar of the engaging slot of the seat body is provided with a through hole to a bottom section of the seat body, and the bottom section of the seat body is mounted with a screw nut, and the support rod is provided with a passing hole to the bottom section, the passing hole is for mounting of a pivot shaft screw with a pad onto the screw nut of the seat body.\n\n\n3. The liquid crystal display structure of claim 1, wherein a top section of the support rod is provided with a securing section having a plurality of securing screw holes, and a center bottom face of the securing rod is provided with a securing flat face for urging onto the securing section, and by means of two securing screws the securing flat face is screwed onto the securing hole of the securing section.\n\n\n4. The liquid crystal display structure of claim 1, wherein the engaging slot of the body is provided with a protruded pillar having one edge provided with the positioning slot. |  | 4 | Structure of liquid crystal display (LCD) | US06837469 | ['B2', 'B1', 'B1', 'B1', 'B2', 'A1', 'A1', 'A1', 'A1', 'A1']
A | 1. A holder for beverage containers, comprising a container receptacle for a beverage container; a clamping device provided in said container receptacle, said clamping device including at least one first semi-circular retaining clip which is mounted in an upper region of said container receptacle; two radially opposite hinges mounting said at least one semi-circular retaining clip in said upper region of said container receptacle on a circumference so that said at least one semi-circular retaining clip is mounted resiliently and pivotally, said at least one semi-circular retaining clip pivoting out of said container receptacle by a spring action opposite to an insertion direction of a beverage container; and stop members limiting a pivoting angle in both directions, said holder further comprising a second such semi-circular retaining clip, said at least one retaining clip and said second retaining clip having radii which are different, and said hinges being arranged offset at a circumference of said container receptacle.\n\n\n2. A holder for beverage containers as define in claim 1; and further comprising a holding device for a beverage container, said holding device including a slide which is slideably guided in a manner of a drawer from an inserted position into a pulled-out position, said container receptacle being formed in said pulled-out position by a retaining ring and a base, into which the beverage container is placeable.\n\n\n3. A holder for beverage containers as defined in claim 2; and further comprising a U-shaped control member which guides said retaining ring during ejection from a lowered position into a raised position; and means for pivoting said at least one first and said second retaining clips, during insertion of said slide, into said retaining ring, said means being supported on said slide.\n\n\n4. A holder for beverage containers as defined in claim 3, wherein said means for pivoting said at least one first and said second retaining clips include control pins.\n\n\n5. A holder for beverage containers, comprising a container receptacle for a beverage container; a clamping device provided in said container receptacle, said clamping device including at least one first semi-circular retaining clip which is mounted in an upper region of said container receptacle; two radially opposite hinges mounting said at least one semi-circular retaining clip in said upper region of said container receptacle on a circumference so that said at least one semi-circular retaining clip is mounted resiliently and pivotally, said at least one semi-circular retaining clip pivoting out of said container receptacle by a spring action opposite to an insertion direction of a beverage container; and stop members limiting a pivoting angle in both directions, said holder further comprising a second such semi-circular retaining clip, said at least one retaining clip and said second retaining clip having radii which are different, and said hinges being arranged offset at a circumference of said container receptacle, and wherein said hinges are mounted offset through 90&#xb0; at the circumference of said container receptacle. |  | 5 | Holder for a beverage container | US06837470 | ['B2', 'B1', 'B1', 'B1', 'B2', 'B2', 'C1', 'U1', 'A1', 'A1']
N | 1. A cup holder device for holding a container, comprising:\na case, \na tray having front and rear sides, and arranged to move between a stored position where the tray is stored in the case and a pullout position where the tray is pulled out of the case, \na holder having front and rear sides and disposed on the tray to move between a non-use position where the holder is stored in the tray and a use position where the holder is located above the tray, \na first supporting link having one end side rotatably and slidably attached to the rear side of the holder and the other end side rotatably disposed relative to the tray to be able to rotate upwardly to support the tray at the use position, said first supporting link including a projected portion at the other end side so that the projected portion comes to contact the tray and pushes the tray with a gradually increasing force as the first supporting link rotates upward, \na second supporting link having one end side rotatably attached to the front side of the holder, and the other end side rotatably attached relative to the tray to be able to rotate upward to support the holder at the use position, and \nurging means attached to at least one of the first and second supporting links for urging the at least one of the first and second supporting links upwardly. \n\n\n\n2. A cup holder device as claimed in claim 1, wherein said holder has a horseshoe shape for holding the container at an inner periphery thereof, and said first supporting link includes a plate situated between two ends of the horseshoe shape for holding the container together with the holder when the holder is at the use position, said projected parts being formed on two sides of an end of the plate.\n\n\n3. A cup holder device as claimed in claim 2, wherein said first supporting link is rotatably connected to the second supporting link at the other end side, and said urging means includes a first urging member disposed between the first supporting link and the second supporting link for urging the first supporting link to rotate upward.\n\n\n4. A cup holder device as claimed in claim 3, wherein said plate of the first supporting link includes guide grooves at two sides on the one end side thereof, and said holder includes axis parts at the rear end side so that the axis parts are slidably fit in the guide grooves.\n\n\n5. A cup holder device as claimed in claim 1, wherein said urging means includes a second urging member disposed between the second supporting link and the holder for urging the second supporting link to rotate upward, said second supporting link having a base portion at the other end side thereof, said first supporting link being rotatably supported on the base portion.\n\n\n6. A cup holder device as claimed in claim 1, wherein said second supporting link includes, at the other end side, a base portion, a front with a height higher than that of the base portion, and a projection extending rearwardly from the base portion so that when the second supporting link rotates upward in the use position, the projection abuts against the tray.\n\n\n7. A cup bolder device as claimed in claim 1, further comprising a push-arm attached to the case for rotating and pushing the first supporting link downward when the tray is pushed into the case. |  | 7 | Cup holder device | US06837471 | ['B2', 'B1', 'A1']
A | 1. A holder for a bottle having a cylindrical neck, comprising: a body, a pair of convex curved flexible legs joined to the body, each of said legs having a concave curved inside surface adapted to engage cylindrical portions of the neck to secure the holder to the bottle, said legs having adjacent outer ends, a releasable latch joined to said adjacent outer ends for connecting said adjacent ends of the legs to selectively retain the concave curved inside surfaces of the legs in engagement with the cylindrical neck of the bottle and release said concave curved inside surfaces from engagement with the cylindrical neck of the bottle whereby the holder can be removed from the cylindrical neck of the bottle, said body having a concave curved wall between and joined to the concave curved inside surfaces of the legs providing a concave recess, said concave curved wall of the body having a curvature radius smaller than the curvature radii of the concave curved inside surfaces of the legs whereby a portion of said neck of the bottle is movable into said concave recess to allow said latch to be released, an arm joined to the body extended longitudinally away from the legs, a head joined to the arm, an ear joined to the head and laterally spaced from the arm providing an eye, a flexible lip joined to the body and laterally spaced from the arm, said lip having an outer end portion engageable with the ear to close the eye, and a generally flat member joined to the arm having at least one surface for accommodating indicia.\n\n\n2. The holder of claim 1 wherein: said latch includes an outwardly directed projection on one leg and an inwardly directed hook on the other leg, said hook being engageable with said projection for connecting said adjacent ends of the legs.\n\n\n3. The holder of claim 1 including: a transverse slot located in said head.\n\n\n4. The holder of claim 1 including: a hole located in said arm.\n\n\n5. The holder of claim 1 wherein: said member has a generally rectangular shape.\n\n\n6. The holder of claim 1 wherein: the member has a generally circular shape.\n\n\n7. The holder of claim 1 wherein: said latch comprising a groove in the end of one leg, and a projection in the end of the other leg, said projection being located in said groove to connect said adjacent outer ends of the legs.\n\n\n8. The holder of claim 1 wherein: said latch comprising at least one projection on one outer end of one leg, and a plurality of teeth on the other outer end of the other leg, said projection engageable with one of the teeth to connect the outer ends of said legs.\n\n\n9. The holder of claim 8 including: an outwardly projected knob joined to one of said legs useable to facilitate manual release of the teeth from the projection thereby releasing said legs from the neck of the bottle.\n\n\n10. The holder of claim 1 wherein: said latch has an inwardly directed hook on an outer end of one of said legs, an outwardly directed projection on an outer end of the other leg, said hook and projection being engageable to retain said concave curved inside surfaces of the legs in engagement with the neck of the bottle, and an outwardly projected knob joined to one of said legs useable to facilitate manual release of said latch.\n\n\n11. The holder of claim 1 wherein: said latch has at least one tooth on an outer end of one said legs, a plurality of teeth on an outer end of the other leg, said tooth being engageable with one of said teeth to retain said concave curved inside surfaces of the legs in engagement with the neck of the bottle, and an outwardly projected knob joined to one of said legs useable to facilitate manual release of said latch.\n\n\n12. A holder for a bottle having a cylindrical neck, comprising: a body, a pair of convex curved flexible legs joined to the body, each of said legs having a concave curved inside surface adapted to engage a cylindrical portion of the neck to secure the holder to the bottle, said legs having adjacent outer ends, a releasable latch joined to said adjacent outer ends for connecting said adjacent ends of the legs to selectively retain the concave curved inside surfaces of the legs in engagement with the cylindrical neck of the bottle and release said concave curved inside surfaces from engagement with the cylindrical neck of the bottle whereby the holder can be removed from the cylindrical neck of the bottle, said body having a concave curved wall between and joined to the concave curved inside surfaces of the legs providing a concave recess, said concave curved wall of the body having a curvature radius smaller than the curvature radii of the concave curved inside surfaces of the legs whereby a portion of said neck of the bottle is movable into said concave recess to allow said latch to be released, an arm joined to the body adjacent the concave curved wall and extended longitudinally away from the legs, a head joined to the arm, a slot in said head, an ear joined to the head and laterally spaced from the arm providing an eye, and a flexible lip joined to the body and laterally spaced from the arm, said lip, having an outer end portion engageable with the ear to close the eye.\n\n\n13. The holder of claim 12 wherein: said latch includes an outwardly directed projection on one leg and an inwardly directed hook on the other leg, said hook being engageable with said projection for connecting said adjacent ends of the legs.\n\n\n14. The holder of claim 13 including: an outwardly projected knob joined to one of said legs useable to facilitate manual release of the hook from the projection thereby releasing said legs from the neck of the bottle.\n\n\n15. The holder of claim 12 wherein: said latch comprises a groove in the end of one leg, and a projection in the end of the other leg, said projection being located in said groove to connect said adjacent outer ends of the legs.\n\n\n16. The holder of claim 15 including: an outwardly projected knob joined to one of said legs useable to facilitate manual release of the projection from the groove thereby releasing said legs from the neck of the bottle.\n\n\n17. The holder of claim 12 wherein: said latch comprises at least one projection on an outer end of one leg, and a plurality of teeth on an outer end of the other leg, said projection engageable with one of the teeth to connect the outer ends of said legs.\n\n\n18. The holder of claim 12 wherein: said latch has at least one tooth on an outer end of one leg, a plurality of teeth on an outer end of the other leg, said tooth being engageable with one of said teeth to retain said concave curved inside surfaces of the legs in engagement with the neck of the bottle, and an outwardly projected knob joined to one of said legs useable to facilitate manual release of said latch.\n\n\n19. A holder for a bottle having a neck, comprising: a body, a pair of convex flexible legs joined to the body, each of said legs having a concave curved inside surface adapted to engage a portion of the neck to secure the holder to the bottle, said legs having adjacent outer ends, a releasable latch joined to said adjacent outer ends for connecting said adjacent ends of the legs to selectively retain the concave curved inside surfaces of the legs in engagement with the neck of the bottle and release said concave curved inside surfaces from engagement with the neck of the bottle whereby the holder can be removed form the neck of the bottle, said body having a concave curved wall between and joined to the concave curved inside surfaces of the legs providing a concave recess for accommodating a portion of the neck of the bottle to allow said latch to be released, an arm joined to the body extended longitudinally away from the legs, a head joined to the head, an ear joined to the head and laterally spaced from the arm providing an eye, and a flexible lip joined to the body and laterally spaced from the arm, said lip having an outer end portion engageable with the ear to close the eye.\n\n\n20. The holder of claim 19 including: a member joined to the arm having at least one surface for accommodating indicia.\n\n\n21. The holder of claim 19 wherein: said member has a generally rectangular shape.\n\n\n22. The holder of claim 19 wherein: the member has a generally circular shape.\n\n\n23. The holder of claim 19 wherein: said latch includes an outwardly directed projection on one leg and an inwardly directed hook on the other leg, said hook being engageable with said projection for connecting said adjacent ends of the legs.\n\n\n24. The holder of claim 19 wherein: said latch comprises a groove in the end of one leg, and a projection in the end of the other leg, said projection being located in said groove to connect said adjacent outer ends of the legs.\n\n\n25. The holder of claim 19 said latch comprises at least one projection on one outer end of one leg, and a plurality of teeth on the other outer end of the other leg, said projection engageable with one of the teeth to connect the outer ends of said legs.\n\n\n26. The holder of claim 25 including: an outwardly projected knob joined to a leg useable to facilitate manual release of the teeth from the projection thereby releasing said legs from the neck of the bottle.\n\n\n27. The holder of claim 19 wherein: said latch has an inwardly directed hood on an outer end of one leg, an outwardly directed projection on an outer end of the other leg, said hook and projection being engageable to retain said concave curved inside surfaces of the legs in engagement with the neck of the bottle, and an outwardly projected knob joined to one of said legs useable to facilitate manual release said latch.\n\n\n28. The holder of claim 19 wherein; said latch has at least one tooth on an outer end of one leg, a plurality of teeth on an outer end of the other leg, said being engageable with one of said teeth to retain said concave curved inside surfaces of the legs in engagement with the neck of the bottle, and an outwardly leg useable to facilitate manual release of said latch. |  | 28 | Releasable bottle holder | US06837472 | ['B1', 'B1', 'B1', 'B2', 'B1', 'B2']
N | 1. A tie-rod assembly arranged to be positioned in a concrete forming structure so as to extend through a concrete forming region and through two wall forming sections that define the concrete forming region, said tie-rod assembly comprising:\na) an elongate cylindrically shaped tie-rod having exterior threads along at least a portion of an outer cylindrical surface of the tie-rod; \nb) a sleeve section comprising: \ni) a tapered sleeve member defining a through passageway to receive the tie-rod, said tapered sleeve member having a smaller diameter circumferential forward end sized to fit closely to the exterior surface of the tie-rod, and having a larger diameter rear end spaced radially outwardly from the tie-rod, \nii) a positioning member connected to the larger diameter portion of the tapered sleeve member, and having a threaded opening to receive the tie-rod and to threadedly engage the exterior threads of the tie-rod, \niii) a locking member in positive engagement with the tapered sleeve member and fixedly positioning said tapered sleeve member to the elongate cylindrically shaped tie-rod, \n\nc) said tie-rod and said sleeve section being arranged so that with the sleeve section positioned with the tie-rod extending therethrough, the sleeve section can be rotated, and with the threaded positioning member engaging the threads of the tie-rod, move the sleeve-section to a desired location along the tie-rod; and \nd) said tapered sleeve member being configured to extend through the concrete forming region and having a connection to the tie-rod that is also adapted to be positioned through the concrete forming region through the through passageway of the tapered sleeve member where after the concrete wall is formed, the tie-rod assembly is adapted to be removed by impacting the front end of the tie-rod and causing the tie-rod assembly to be moved out of the concrete wall formed in the forming region. \n\n\n\n2. The tie-rod assembly as recited in claim 1, wherein said tapered sleeve member has its through passageway configured so as to expand in a direction from the forward end to the rear end of the sleeve member.\n\n\n3. The assembly as recited in claim 1, wherein said tapered sleeve member is formed in the form of a closed metal sheet having the configuration of a truncated cone.\n\n\n4. The assembly as recited in claim 1, wherein the locking member comprises a lock nut which threadedly engages the tie-rod and is able to be rotated into engagement with the positioning member to retain the positioning member at a position on the tie-rod.\n\n\n5. The assembly as recited in claim 1, wherein the positioning member is connected to the sleeve by means of a metal to metal bonding material.\n\n\n6. The assembly as recited in claim 1, wherein the positioning member is formed as part of the sleeve by a crimping or forming operation at the large diameter end portion of the sleeve.\n\n\n7. The assembly as recited in claim 6, wherein said crimping or forming operation is accomplished by use of additional metal material at the larger diameter portion of the sleeve.\n\n\n8. The assembly as recited in claim 1, wherein the exterior threads on the tie-rod are partial threads which provide at least one gap along a length or partial length of the tie-rod, and said positioning member has a partial thread or threads able to pass through said gap, and with the positioning member being rotated to cause engagement of the thread or threads of the positioning member with the threads of the tie-rod.\n\n\n9. The assembly as recited in claim 8, wherein said tie-rod has two sets of partial threads positioned at spaced locations around the circumference of the tie-rod, and the thread or threads of the positioning member comprising two sets of each of a partial thread or threads able to pass through the two gaps of the threads on the tie-rod.\n\n\n10. A method of providing tie-rod connections for a forming structure for concrete walls having first and second forming sections on opposite sides of the forming region where the concrete wall is to be made, said method comprising:\na) providing a plurality of tie-rod assemblies, each of which comprises: \ni) a elongate cylindrically shaped tie-rod having exterior threads along at least a portion of an outer cylindrical surface of the tie-rod; \n\nb) providing a plurality of sleeve sections, each of which comprises: \ni) a tapered sleeve member having a forward end and a rear end and defining a through passageway to receive the tie-rod said tapered sleeve member having an outer tapered surface with a small diameter forward circumferential edge sized to fit closely to the exterior surface of the tie-rod, and having a larger diameter rear end spaced radially outwardly from the tie-rod; \nii) a positioning member connected to the larger diameter portion of the tapered sleeve member, and having a threaded opening to receive the tie-rod and to threadedly engage the exterior threads of the tie-rod; \niii) a locking member in positive engagement with the tapered sleeve member and fixedly positioning said tapered sleeve member to the elongate cylindrically shaped tie-rod, \n\nc) mounting each of the sleeve sections onto each of the tie-rods, and adjusting the positions of the sleeve sections on the tie-rods so that end portions of the tie-rod extending beyond the forward and rear ends of the sleeve section are sufficiently long so that the end portions of the tie-rods are able to extend through the forming sections to connecting locations and the sleeve sections extend through the forming region; \nd) applying retaining devices at the connecting locations at the opposite ends of the tie-rods to position the forming structures at the proper location for forming the concrete wall; \ne) pouring the concrete wall and permitting the concrete wall to cure, and applying a force to the first end of the tie-rod assembly to drive the tie-rod loose from the concrete wall structure and removing the tie-rod assembly from the wall structure. \n\n\n\n11. The method as recited in claim 10, wherein said tapered sleeve member has its through passageway configured so as to expand in a direction from the forward end to the rear end of the sleeve member.\n\n\n12. The method as recited in claim 10, wherein said tapered sleeve member is formed in the form of a closed metal sheet having the configuration of a truncated cone.\n\n\n13. The method as recited in claim 10, wherein the locking member is a lock nut which threadedly engages the tie-rod rotating the lock nut into engagement with the positioning member to retain the positioning member at a position on the tie-rod.\n\n\n14. A tie-rod assembly arranged to be positioned in a concrete forming structure so as to extend through a concrete forming region and through two wall forming sections that define the concrete forming region, said tie-rod assembly comprising:\na) an elongate tie-rod; \nb) a sleeve section comprising: \ni) a tapered sleeve member having a forward end and a rear end and defining a through passageway to receive the tie-rod, said tapered sleeve member having an outer tapered surface with a smaller diameter forward circumferential edge sized to fit closely to the exterior surface of the tie-rod, and having a larger diameter rear end spaced radially outwardly from the tie-rod: \nii) a positioning member connected to the larger diameter end of the tapered sleeve member, and having an opening to receive the tie-rod and having a fastening device to engage the exterior surface of the tie-rod; \niii) a locking member in positive engagement with the tapered sleeve member and fixedly positioning said tapered sleeve member to the elongate cylindrically shaped tie-rod, \n\nc) said tie-rod and said sleeve section being arranged so that with the sleeve section positioned with the tie-rod extending therethrough, the sleeve section can be moved to a desired location along the tie-rod and the fastening device locked to the tie-rod; and \nd) said tapered sleeve member being configured to extend through the concrete forming region and having a connection to the tie-rod that is also adapted to extend through the concrete forming region through the through passageway of the tapered sleeve member where after the concrete wall is formed, the tie-rod assembly can be removed by impacting the front end of the tie-rod and causing the tie-rod assembly to be moved out of the concrete wall formed in the forming region. \n\n\n\n15. The tie-rod assembly as recited in claim 14, wherein said tapered sleeve member has its through passageway configured so as to expand in a direction from the forward end to the rear end of the sleeve member.\n\n\n16. The assembly as recited in claim 14, wherein said tapered sleeve member is formed in the form of a closed metal sheet having the configuration of a truncated cone.\n\n\n17. The assembly as recited in claim 14, wherein the locking member is a lock nut which threadedly engages the tie-rod and is able to be rotated into engagement with the positioning member to retain the positioning member at a position on the tie-rod.\n\n\n18. The assembly as recited in claim 14, wherein the positioning member is connected to the sleeve by means of a metal to metal bonding material.\n\n\n19. The assembly as recited in claim 14, wherein the positioning member is formed as part of the sleeve by a crimping or forming operation at the large diameter end portion of the sleeve.\n\n\n20. The assembly as recited in claim 14, wherein said positioning member has an opening extending through a side wall portion of said positioning member, and said fastening device is inserted through said side opening. |  | 20 | Method and apparatus for erecting forms for concrete pours | US06837473 | ['B2', 'A1']
A | 1. A mechanism comprising:\na solenoid having a plunger adapted for movement in response to a signal, \na latch rod connected to the plunger for movement therewith; \na trip rod; and \nmeans for urging the trip rod in a direction so that the latch rod engages the trip rod in a manner to prevent the movement of the trip rod in the direction, so that energization of the solenoid causes movement of the plunger, and therefore the latch rod, to release the engagement with the trip rod and permit the trip rod to move in the direction. \n\n\n\n2. The mechanism of claim 1 further comprising a lever adapted to rotate in response to the movement of the trip rod.\n\n\n3. The mechanism of claim 2 wherein the lever has a leg that is engaged by an actuation rod, so that movement of the trip rod causes corresponding rotation of the lever and release of the actuation rod to permit the actuation rod to control an external member.\n\n\n4. The mechanism of claim 3 wherein the actuation rod extends in a notch in the leg of the lever.\n\n\n5. The mechanism of claim 3 wherein the external member is a shut off valve and wherein release of the actuation rod permits it to close the shut off valve.\n\n\n6. The mechanism of claim 1 wherein the trip rod has a stepped-down portion that receives an end of the latch rod.\n\n\n7. The mechanism of claim 6 wherein the latch rod has an enlarged head on the end of the latch rod that extends in the stepped-down portion of the trip rod.\n\n\n8. The mechanism of claim 1 further comprising means for moving the latch rod in a direction opposite the direction of movement of the plunger so that the mechanism can be reset.\n\n\n9. The mechanism of claim 8 wherein the mechanism is reset by manually moving the trip rod in a direction opposite the direction so that the latch rod can engage the trip rod.\n\n\n10. A method of shutting off a steam turbine from a remote location, the method comprising;\nconnecting a trip rod to a shut off valve of the turbine; \nurging the trip rod for movement in a direction so that it closes the shut off valve; \nurging a latch rod into engagement of the trip rod to prevent the movement of the trip rod; \nconnecting a latch rod to the plunger of a solenoid; and \nenergizing the solenoid so that movement of the plunger causes the latch rod to move out of engagement with the trip rod so that the trip rod moves in the direction to close the shut off valve. \n\n\n\n11. The method of claim 10 further comprising resetting the trip rod by manually moving it in a direction opposite the direction of movement of the trip rod so that the latch rod can engage the trip rod.\n\n\n12. The method of claim 10 further comprising urging the latch rod in a direction opposite the direction of movement of the plunger so that the latch rod can engage the trip rod. |  | 12 | Electrically operated remote trip mechanism and method | US06837474 | ['B1', 'B1']
N | 1. A valve-operating device for an engine, comprising: a camshaft which is disposed on one side of a plane axes of a first valve and a second valve corresponding to one and the other of an intake valve and an exhaust valve and which has an axis substantially perpendicular to the plane; and\na first rocker arm and a second rocker arm which are swingably carried on a common rocker shaft disposed substantially perpendicular to the plane and through which the camshaft and the first and second valves are connected to each other, whereby the first and second valves are opened and closed by the rotation of the camshaft, \nwherein the first rocker arm comprises a first arm portion with opposed sidewalls of its base end having a u-shaped section being carried on the rocker shaft and with its tip end abutting against a head of the first valve, and a second arm portion protruding from one of the sidewalls of the first arm portion with its tip end being in sliding contact with the camshaft; and \nwherein the second rocker arm comprises a first arm portion with opposed sidewalls of its base end having a U-shaped section being carried on the rocker shaft inside the first arm portion of the first rocker arm and with its tip end abutting against a head of the second valve, and a second arm portion protruding from one of the sidewalls of the first arm portion with its tip end being in sliding contact with the camshaft. \n\n\n\n2. A valve-operating device for an engine, comprising:\na camshaft which is disposed on one side of a plan; including axes of a first valve and a second valve corresponding to one and the other of an intake valve and an exhaust valve, and which has an axis substantially perpendicular to the plane; and \na first rocker arm and a second rocker arm which are swingably carried on a single common rocker shaft, disposed substantially perpendicular to the plane, and through which the camshaft and the first and second valves are connected to each other, whereby the first and second valves are opened and closed by the rotation of the camshaft, \nwherein the camshaft is provided with a large-diameter first cam and a small-diameter second cam adjoining a portion of the first cam on the one side of the plane; \nwherein the first and second rocker arms are provided with arm portions extending in an axial direction of the camshaft to come into sliding contact with outer peripheral surfaces of the first and second cams, respectively; \nwherein the first rocker arm comprises a first arm portion with opposed sidewalls of its base end having a U-shaped section being carried on the rocker shaft and with its tip end abutting against a head of the first valve, and a second arm portion protruding from one of the sidewalls of the first arm portion with its tip end being in sliding contact with an outer peripheral surface of the first cam; and \nfurther wherein the second rocker arm comprises a first arm portion with opposed sidewalls of its base end having a U-shaped section being carried on the rocker shaft in nested relation inside the first arm portion of the first rocker arm and with its tip end abutting against a head of the second valve, and a second arm portion protruding from one of the sidewalls of the first arm portion of said second rocker arm with its tip end being in sliding contact with an outer peripheral surface of the second cam.\n |  | 2 | Valve-operating device for engine | US06837475 | ['B2', 'A1', 'A1']
A | 1. An electrostatic actuated valve comprising:\na body forming a chamber; \nthe chamber having a first port and a second port; \na diaphragm mounted in the chamber, said diaphragm having a first position that restricts fluid from flowing between the first port and the second port, and a second position that allows fluid to flow between the first port and the second port; \na first electrode secured relative to the diaphragm; \na second electrode secured relative to the body; and \nwherein the diaphragm is electrostatically actuated between the first position and the second position when a voltage is applied between the first electrode and the second electrode; and \nwherein the chamber has a first opposing wall and a second opposing wall, the first opposing wall and the second opposing wall being configured such that the spacing between the first opposing wall and the second opposing wall is smaller in a first region of the chamber than in an adjacent second region, the diaphragm being mounted between the first opposing wall and the second opposing wall such that the diaphragm is electrostatically pulled toward the second electrode in a rolling action beginning in the first region. \n\n\n\n2. An electrostatic actuated valve according to claim 1 wherein the diaphragm is elastically deformed when electrostatically pulled toward the second position, and at least substantially returns to the first position under an elastic restoring force when not electrostatically pulled toward the second position.\n\n\n3. An electrostatic actuated valve according to claim 1 wherein:\nthe chamber has a first opposing wall and a second opposing wall, wherein the first port extends through the first opposing wall and into the chamber and the second port extends through the second opposing wall and into the chamber; \nthe diaphragm being mounted between the first opposing wall and the second opposing wall, and having at least one opening that is laterally offset from the first port in the first opposing wall when the diaphragm is positioned in a first position adjacent the first opposing wall; \nthe second electrode being secured relative to the second opposing wall; \nwherein the diaphragm is electrostatically pulled toward the second opposing wall when a voltage is applied between the first electrode and the second electrode, thereby allowing fluid to flow between the first port and the second port via the at least one opening in the diaphragm. \n\n\n\n4. An electrostatic actuated valve according to claim 1 wherein:\nthe chamber has a first opposing wall and a second opposing wall, wherein the first port extends through the first opposing wall and into the chamber and the second port extends through the first opposing wall and into the chamber; \nthe diaphragm being mounted between the first opposing wall and the second opposing wall, and covering the first port in the first opposing wall when the diaphragm is in the first position adjacent the first opposing wall; \nthe second electrode being secured relative to the second opposing wall; \nwherein the diaphragm is electrostatically pulled toward the second opposing wall when a voltage is applied between the first electrode and the second electrode, thereby allowing fluid to flow between the first port and the second port. \n\n\n\n5. An electrostatic actuated valve comprising:\na body forming a chamber; \nthe chamber having a first port and a second port, and a valve member that can be actuated between a first position and a second position to selectively allow fluid communication between the first port and the second port; \nthe valve member being electrostatically actuated wherein: \nthe chamber has a first opposing wall and a second opposing wall; \nthe first port extends through the first opposing wall and into the chamber and the second port extends through the first opposing wall and into the chamber; \nthe first opposing wall and the second opposing wall being configured such that the spacing between the first opposing wall and the second opposing wall is smaller near the edge of the chamber than near the center of the chamber; and \nthe diaphragm is mounted between the first opposing wall and the second opposing wall such that the diaphragm is electrostatically pulled toward the second electrode in a rolling action. \n\n\n\n\n6. An electrostatic actuated valve according to claim 5 wherein a fluid passing between the first port and the second port is not substantially exposed to the electrostatic field that is produced when the valve member is electrostatically actuated.\n\n\n7. An electrostatic actuated valve according to claim 6 wherein:\nthe valve member including a diaphragm that is mounted between the first opposing wall and the second opposing wall, and covering the first port in the first opposing wall when the diaphragm is in a first position adjacent the first opposing wall, the diaphragm having a first electrode; \na second electrode secured relative to the second opposing wall; \nwherein the diaphragm is electrostatically pulled toward the second opposing wall when a voltage is applied between the first electrode and the second electrode, thereby allowing fluid to flow between the first port and the second port without being substantially exposed to the electrostatic field between the first electrode and the second electrode. \n\n\n\n8. An electrostatic actuated valve comprising:\na body forming a chamber; \nthe chamber having a first opposing wall, a second opposing wall, a first port and a second port; \nthe first opposing wall and the second opposing wall being configured such that the spacing between the first opposing wall and the second opposing wall is smaller in a first region of the chamber than in an adjacent second region; \na diaphragm positioned between the first opposing wall and the second opposing wall and having a first position that allow fluid to flow between first port and the second port; \na first electrode secured relative to the diaphragm; \na second electrode secured relative to the body; and \nthe diaphragm being adapted to be electrostatically pulled toward the second electrode in a rolling action beginning in the first region toward a second position when a voltage is applied between the first electrode and the second electrode, the diaphragm restricting fluid from flowing between the first port and the second port in the second position. \n\n\n\n9. An electrostatic actuated valve according to claim 8 wherein the diaphragm is elastically deformed when electrostatically pulled toward the second position, and at least substantially returns to the first position under an elastic restoring force when not electrostatically pulled toward the second position.\n\n\n10. An electrostatic actuated valve according to claim 8 wherein:\nthe first port extends through the second opposing wall and into the chamber and the second port extends through the second opposing wall and into the chamber; \nthe second electrode being secured relative to the second opposing wall; \nwherein the diaphragm is electrostatically pulled toward the second opposing wall when a voltage is applied between the first electrode and the second electrode, thereby restricting fluid from flowing between the first port and the second port. \n\n\n\n11. An electrostatic actuated valve according to claim 10 wherein the diaphragm is positioned adjacent the first opposing wall in the first position.\n\n\n12. An electrostatic actuated valve according to claim 11 wherein the diaphragm separates the chamber into a first region and a second region, wherein the first region is in fluid communication with the first port, and the second region is in fluid communication with the first port and the second port when the diaphragm is in the first position.\n\n\n13. An electrostatic actuated valve according to claim 12 wherein the first region extends between the diaphragm and the first opposing wall, and the second region extends between the diaphragm and the second opposing wall.\n\n\n14. An electrostatic actuated valve according to claim 13 further comprising a sit positioned between the diaphragm and the first opposing wall to reduce the contact surface between the diaphragm and the first opposing wall.\n\n\n15. An electrostatic actuated valve comprising:\na body forming a chamber, the chamber having a first port and a second port; \na diaphragm mounted in the chamber, the diaphragm having a first position that restricts fluid from flowing between the first port and the second port, and a second position that allows fluid to flow between the first port and the second port, the diaphragm being fluid impermeable; \nthe first port and the second port being located on the same side of the diaphragm; \na first electrode secured relative to the diaphragm; and \na second electrode secured relative to the body; \nwherein the diaphragm and electrodes are placed such that, when a voltage is applied between the first electrode and the second electrode, the diaphragm electrostatically actuates between the first position and the second position. \n\n\n\n16. An electrostatic actuated valve for controlling fluid flow between an inlet and an outlet, the valve comprising:\na body forming a chamber having a first port, and a second port, the first port including a protruding portion thereabout; \na diaphragm mounted in the chamber, the diaphragm having a first position in which the diaphragm contacts the protruding portion and restricts fluid flow between the first port and the second port, and a second position in which the diaphragm allows fluid to flow between the first port and the second port; \na first electrode secured relative to the diaphragm; and \na second electrode secured relative to the body; \nwherein the diaphragm and electrodes are placed such that, when a voltage is applied between the first electrode and the second electrode, the diaphragm electrostatically actuates between the first position and the second position. \n\n\n\n17. An electrostatic actuated valve as in claim 16, wherein the body forming the chamber includes a first side of the chamber, the first side having a recessed portion, wherein the protruding portion extends up from the recessed portion.\n\n\n18. An electrostatic actuated valve as in claim 16, wherein the body forming the chamber includes a first side of the chamber, wherein the protruding portion is formed on the first side by depositing a material on the first side.\n\n\n19. An electrostatic actuated valve comprising:\na body forming a chamber, the chamber having a first port and a second port; \na diaphragm mounted in the chamber; \na first electrode secured relative to the diaphragm; and \na second electrode secured relative to the body; wherein: \nthe diaphragm is adapted to assume a first position when an electrostatic force is not provided between the first electrode and the second electrode; \nthe diaphragm is adapted to assume a second position when an electrostatic force is provided between the first electrode and the second electrode; \nthe diaphragm being stretched in at least one of the first position or the second position; and \n\nthe first position and the second position are configured such that one of the positions allows fluid flow between the first port and the second port, and the other position prevents fluid flow between the first port and the second port. \n |  | 19 | Electrostatically actuated valve | US06837476 | ['B2', 'B1', 'B1', 'B1', 'B1', 'B1', 'A2', 'A3', 'A1']
N | 1. A proportional pressure-regulator valve for regulating a pressure level in a hydraulic circuit, comprising:\na housing containing an armature rod (5) extending between a proportional magnet (1) in the housing and a control element situated in the hydraulic circuit; \nthe proportional magnet (1) having a magnetic coil (4), a magnetic core and a magnetic armature (3) connected to the armature rod (5), and said magnetic coil (4) and at least a part of said magnetic core are firmly connected with said housing (11); \na magnetic force existing within a first gap (12) between said magnetic armature (3) and said magnetic core for axially moving said magnetic armature (3) back and forth between a first and a second end positions within an interior space of said magnetic coil (4); \nsaid magnetic core partly projects into the interior space of said magnetic coil (4) and is concurrently concentrically situated about said armature rod (5) and the motion of said magnetic armature (3) relative to said first magnetic core results in an actuation of said control element, and \nwherein said proportional magnet (1) also has an adjustable second gap (10) for regulating the magnetic force axially moving said magnetic armature (3). \n\n\n\n2. The proportional pressure-regulator valve according to claim 1, wherein said magnetic core comprises at least one first part (2) and one second part (6) provided coaxially about said armature rod (5).\n\n\n3. The proportional pressure-regulator valve according to claim 2, wherein said second part of said magnetic core (6) is positioned axially movable between said first part of said magnetic core (6) and said housing (11) to define the adjustable second gap (10) for said first part of said magnetic core (2).\n\n\n4. The proportional pressure-regulator valve according to claim 2, wherein said first part of said magnetic core (6) is disposed concentrically around said armature rod (5) and the relative axial motion of said second part of said magnetic core (6) results from a pressure force.\n\n\n5. The proportional pressure-regulator valve according to claim 4, wherein to produce the pressure force, a shift valve (13), which can be removably contacted with said second part of said magnetic core (6) to axially supply the pressure force to said second part of said magnetic core (6).\n\n\n6. The proportional pressure-regulator valve according to claim 5, wherein said shift valve (13) is made of non-magnetic material and is concentrically disposed around and axially movably relative to said armature rod (5).\n\n\n7. The proportional pressure-regulator valve according to claim 4, wherein the pressure force can be produced hydraulically, pneumatically, or mechanically.\n\n\n8. The proportional pressure-regulator valve according to claim 7, wherein said shift valve (13) is actuated in proportion respectively to a load requirement and a hydraulic pressure in the hydraulic circuit.\n\n\n9. The proportional pressure-regulator valve according to claim 5, wherein said shift valve (13) is designed as a hollow cylindrical sleeve which is located in a passage of said housing (11) and seals the passage oil-tight.\n\n\n10. The proportional pressure-regulator valve according to claim 5, wherein said shift valve (13) has on a front side a substantially annular pressure surface which is connected with a feed line (16) of the hydraulic circuit and can be loaded with a hydraulic pressure force.\n\n\n11. The proportional pressure-regulator valve according to claim 2, wherein said first part (2) and said second part (6) of said magnetic core have corresponding contact surfaces (7, 8) which produce in the second gap (10) a radial magnetic field line crossing between said second part (6) and said first part (2) of said magnetic core.\n\n\n12. The proportional pressure-regulator valve according to claim 11, wherein said contact surface (7) of said first part (2) of said magnetic core is situated upon an outer cone.\n\n\n13. The proportional pressure-regulator valve according to claim 11, wherein said contact surface (8) of said second part (6) of said magnetic core is designed upon an inner cone.\n\n\n14. The proportional pressure-regulator valve according to claim 5, further comprising a breather hole (15) in said housing (11) which ventilates the space formed by said shift valve (13), said second part of said magnetic core (6) and said housing (11).\n\n\n15. The proportional pressure-regulator valve according to claim 2, wherein between said second part (6) and said first part (2) of said magnetic core (6), concentrically with said armature rod (5), a pressure spring (9) is disposed which produces a spring tension between said second part (6) and said first part (2) of said magnetic core and said shift valve (13) and wherein said spring tension counteracts the hydraulic pressure force.\n\n\n16. The proportional pressure-regulator valve according to claim 2, wherein a non-magnetic disc (17) is provided which firmly connects the first part (2) of said magnetic core with said housing (11).\n\n\n17. A method for regulating a pressure level in a hydraulic circuit with one proportional pressure-regulator valve comprising the steps of:\nproviding an armature rod (5) extending between a control element located in the hydraulic circuit with a proportional magnet comprising a magnetic core, a magnetic armature (3) and a magnetic coil (4); \naxially moving said magnetic armature (3) back and forth between a first and a second end positions according to a magnetic force existing in an air gap (18) \ncontrolling the magnetic force according to a magnetic flow in a magnetic circuit which is adjustable by an amount of electric current applied to said magnetic coil (4); \nproviding a magnetic core comprising at least one first part (2) and one second part (6); and \ncreating in the magnetic circuit a second gap (10) to generate a magnetic resistance for regulating the magnetic force. \n\n\n\n18. The method according to claim 17, further comprising the step of adjusting said second gap (10) by moving a second part of said magnetic core (6) positioned coaxially about said armature rod (5).\n\n\n19. The method according to claim 18, further comprising the step of hydraulically, pneumatically or mechanically actuating a shift valve (13) to move said second part of said magnetic core (6).\n\n\n20. The method according to claim 19, further comprising the step of actuating said shift valve (13) by a hydraulic pressure proportional to a load requirement in the hydraulic circuit and adjusting the magnetic force according to the electric current flowing into said magnetic coil (4) and the load requirement in the hydraulic circuit.\n\n\n21. The method according to claim 17, further comprising the step of adjusting the magnetic force between said first part of said magnetic core (2) and the magnetic armature (3) as the width of said second gap (10) diminishes and the magnetic resistance in the magnetic circuit becomes weaker.\n\n\n22. The method according to claim 17, further comprising the steps of positioning a pressure spring between said second part (6) and said first part (2) of said magnetic core, which, as the hydraulic force diminishes on said second part of said magnetic core (6), the second part moves away from said first part of said magnetic core (2) enlarging said second gap (10) between said second part (6) and said first part (2) of the magnetic core and diminishing the magnetic force. |  | 22 | Proportional pressure-regulator valve | US06837477 | ['B2', 'A1', 'A1', 'A1', 'A2', 'B1', 'A1']
A | 1. Electromagnet valve, comprising:\na valve housing, \na valve closure member movably guided in said valve housing, \na magnet armature fitted to the valve closure member and executing a stroke movement in the direction of a magnet core arranged in the valve housing in dependence on the electromagnetic excitation of a valve coil fitted on the valve housing, and \na spring which, in the electromagnetically non-excited valve position, positions the magnet armature at a defined axial distance from the magnet core so that the magnet armature is separated from the magnet core by an interspace, wherein in addition to said spring, a spring element acts on the magnet armature which has a non-linear characteristic curve, wherein said spring element counteracts a magnet force created by said valve coil, \nwherein the magnet core and the magnet armature includes either convexly or concavely shaped parallel end surfaces, and wherein said spring element is plate shaped and abuts on an end surface of the magnetic armature and an end surface of the magnet core by way of a lever arm. \n\n\n\n2. Electromagnet valve as claimed in claim 1, wherein the spring element is interposed between an end surface of the magnet armature and an end surface of the magnet core.\n\n\n3. Electromagnet valve as claimed in claim 1, wherein the spring element is configured as an annular washer which, in the electromagnetically non-excited valve switching position, with its profile inside and outside edges abuts on the end surface of the magnet core and the end surface of the magnet armature.\n\n\n4. Electromagnet valve as claimed in claim 1, wherein said spring/element, said spring, said magnet core, and magnet armature are aligned coaxially relative to a longitudinal axis of said valve.\n\n\n5. Electromagnet valve as claimed in claim 1, wherein the spring element is arranged in a biassed manner between the magnet core and the magnet armature in the electromagnetically non-excited valve switching position.\n\n\n6. Electromagnet valve as claimed in claim 1, wherein the spring element is composed of a material which conducts the magnetic flux.\n\n\n7. Electromagnet valve as claimed in claim 1, wherein the spring element is a cup spring which is arranged between an end surface of the magnet core and an end surface of the magnet armature wherein said end surfaces of said magnetic core and magnetic armature extend in parallel to each other.\n\n\n8. Electromagnet valve as claimed in claim 1, wherein the spring element is configured as an annular washer and, in the center of said annular washer is penetrated by a spring having a linear characteristic curve.\n\n\n9. Electromagnet valve, comprising:\na valve housing, \na valve closure member movably guided in said valve housing, \na magnet armature fitted to the valve closure member and executing a stroke movement in the direction of a magnet core arranged in the valve housing in dependence on the electromagnetic excitation of a valve coil fitted on the valve housing, and \na spring which, in the electromagnetically non-excited valve position, positions the magnet armature at a defined axial distance from the magnet core so that the magnet armature is separated from the magnet core by an interspace, wherein in addition to said spring, a spring element acts on the magnet armature which has a non-linear characteristic curve, wherein said spring element counteracts a magnet force created by said valve coil, \nwherein the spring element is configured as an annular washer and, in the center of said annular washer is penetrated by a spring having a linear characteristic curve.\n |  | 9 | Electromagnet valve | US06837478 | ['B1', 'B1']
N | 1. A fluid drain assembly for attachment to a fluid sump having a wall, the drain assembly comprising:\na valve member being configured to provide fluid communication with the sump, the valve member having a normally closed valve therein, and further having two opposed end regions, one end region adjacent the sump and an other end region distal from the sump; \na seal member disposed on the other end region; and \na conduit adapter member removably engageable with the valve member and adapted to be in fluid communication therewith, the conduit adapter member comprising: \na valve member coupling portion engageable with the valve member other end region; \na conduit coupling portion opposed to the valve member coupling portion, and adapted to have a conduit removably attached thereto, the two coupling portions being unitarily formed as a one piece structure; and \na valve actuating pin member disposed within the valve member coupling portion, wherein the valve actuating pin member comprises: \ntwo opposed legs formed from a flexibly rigid material and adapted to be retained by spring tension within the valve member coupling portion, and \na pin formed from the flexibly rigid material, the pin extends substantially perpendicularly and outwardly from the legs, and \n\nwherein when the conduit adapter member is engaged with the valve member, the conduit adapter member seals against the seal member, and the pin opens the valve, thereby creating a fluid path from the sump through the valve member and out the conduit adapter member; \nand wherein when the conduit adapter member is disengaged from the valve member, the valve closes and substantially prevents fluid from flowing out of the sump. \n\n\n\n2. The fluid drain assembly as defined in claim 1, further comprising means, engageable with the valve member other end region, for protecting the valve member from debris when the conduit adapter member is disengaged therefrom.\n\n\n3. The fluid drain assembly as defined in claim 1, wherein the valve member one end region is threadingly engaged with the sump all, and wherein the valve member coupling portion is threadingly engaged with the valve member other end region.\n\n\n4. The fluid drain assembly as defined in claim 3, further comprising means, threadingly engageable with the valve member other end region, for protecting the valve member from debris when the conduit adapter member is disengaged therefrom, wherein when the protecting means is engaged with the valve member other end region, the protecting means seals against the seal member.\n\n\n5. The fluid drain assembly as defined in claim 1, wherein the fluid sump contains oil adapted for use with an internal combustion engine.\n\n\n6. The fluid drain assembly as defined in claim 1, wherein the valve is one of poppet valves, ball valves, flapper valves, and ribbon valves.\n\n\n7. The fluid drain assembly as defined in claim 1, wherein the seal member is one of O-rings, gaskets, and seals.\n\n\n8. The fluid drain assembly as defined in claim 7 wherein the seal member is formed from an elastomeric material.\n\n\n9. The fluid drain assembly as defined in claim 8 wherein the elastomeric material is selected from fluoroelastomeric materials.\n\n\n10. The fluid drain assembly as defined in claim 8 wherein the elastomeric material is selected from nitrile rubbers.\n\n\n11. The fluid drain assembly as defined in claim 5 wherein the conduit comprises tubing adapted to carry the oil therewithin.\n\n\n12. The fluid drain assembly as defined in claim 1, further comprising a crush washer disposed between the valve member one end region and the sump wall.\n\n\n13. The fluid drain assembly as defined in claim 12 wherein the crush washer is formed from copper.\n\n\n14. The fluid drain assembly as defined in claim 1, wherein die conduit coupling portion is a nipple adapted to receive a conduit thereon, and wherein the conduit is adapted to receive a hose clamp therearound.\n\n\n15. The fluid drain assembly as defined in claim 1, wherein die conduit coupling portion is a hose barb.\n\n\n16. The fluid drain assembly as defined in claim 1 wherein the flexibly rigid material is music wire.\n\n\n17. The fluid drain assembly as defined in claim 16 wherein the music wire has a diameter of about 1 mm (0.039 inch).\n\n\n18. An automotive oil drain assembly for attachment to an oil sump having a wall, the drain assembly comprising:\na valve member having a throughbore extending longitudinally therethrough, the throughbore adapted to be in fluid communication with the sump, the valve member comprising: \ntwo opposed externally threaded end regions, one end region adjacent the sump and an other end region distal from the sump, wherein the throughbore widens within the other end region; \na spring disposed within the widened throughbore; \na shoulder area of the throughbore defining a stop for the spring, the shoulder area located at about a transition area between the one end region and the other end region; \na valve seat disposed at an end of the widened throughbore opposed to the spring stop, the valve seat having an O-ring groove defined therein; \nan O-ring disposed within the O-ring groove; \na valve disposed within the widened throughbore, wherein the valve is normally biased by the spring against the O-ring in the valve seat to the closed position: \n\na seal member disposed on the other end region; and \na conduit adapter member having a throughbore extending longitudinally therethrough, the conduit adapter member being removably engageable with the valve member, wherein the conduit adapter member throughbore is in fluid communication with the valve member throughbore when the conduit adapter member is engaged with the valve member, the conduit adapter member comprising: \na valve member coupling portion threadingly engageable with the valve member other end region; \na conduit coupling portion opposed to the valve member coupling portion, and adapted to have a conduit removably attached thereto, the two coupling portions being unitarily formed as a one piece structure, wherein the conduit adapter throughbore narrows within the conduit coupling portion; \na valve actuating member disposed within the valve member coupling portion; and \na shoulder area of the conduit adapter member throughbore defining a seat for the valve actuating member, the conduit adapter member shoulder area located at about a transition area between the valve member coupling portion and the conduit coupling portion; \n\nwherein when the conduit adapter member is engaged with the valve member, the conduit adapter member seals against the seal member, and the valve actuating member opens the valve, thereby creating a fluid path from the sump through the valve member and out the conduit adapter member; \nand wherein when the conduit adapter member is disengaged from the valve member, the valve closes and substantially prevents fluid from flowing out of the sump and \nwherein the valve actuating member is a pin formed from a flexibly rigid material, the pin having two opposed legs extending substantially perpendicularly and outwardly therefrom, the legs adapted to be retained by spring tension within the valve member coupling portion, wherein the legs position the pin within the valve member coupling portion such that the pin contacts and opens the valve when the conduit adapter member is engaged with the valve member. \n\n\n\n19. The automotive oil drain assembly as defined in claim 18, further comprising a dust cap, threadingly engageable with the valve member other end region, for protecting the valve member from debris when the conduit adapter member is disengaged therefrom, wherein when the dust cap is engaged with the valve member other end region, the dust cap seals against the seal member.\n\n\n20. The automotive oil drain assembly as defined in claim 18, wherein the valve is one of poppet valves, ball valves, flapper valves, and ribbon valves.\n\n\n21. The automotive oil drain assembly as defined in claim 18, wherein the seal member is one of O-rings, gaskets, and seals.\n\n\n22. The automotive oil drain assembly as defined in claim 21 wherein the seal member is formed from an elastomeric material selected from at least one of fluoroelastomeric materials, nitrile rubbers, and mixtures thereof.\n\n\n23. The automotive oil drain assembly as defined in claim 18, further comprising a crush washer disposed between the valve member one end region and the sump wall, wherein the crush washer is formed from copper.\n\n\n24. The automotive oil drain assembly as defined in claim 18, wherein the conduit coupling portion is a nipple adapted to receive a conduit thereon, and wherein the conduit is adapted to receive a hose clamp therearound.\n\n\n25. The automotive oil drain assembly as defined in claim 18, wherein the conduit coupling portion is a hose barb.\n\n\n26. The automotive oil drain assembly as defined in claim 18 wherein the flexibly rigid material is music wire.\n\n\n27. The automotive oil drain assembly as defined in claim 26 wherein the music wire has a diameter of about 1 mm (0.039 inch).\n\n\n28. The fluid drain assembly as defined in claim 1, wherein the valve member has an inlet in the one end region, and wherein a funnel structure defines the inlet.\n\n\n29. The automotive oil drain assembly as defined in claim 18, wherein the valve member has an inlet in the one end region, and wherein a funnel structure defines the inlet.\n\n\n30. A drain assembly for a fluid containing vessel, comprising:\na valve member having a throughbore extending therethrough, the valve member being configured to be in fluid communication with the fluid containing vessel; \na spring actuated valve member disposed within the throughbore of the valve member; \na conduit adapter member having a throughbore extending therethrough, the conduit adapter member being configured to removably engage the valve member; and \na valve actuating member disposed within the conduit adapter member, said valve actuating member comprising; a flexibly rigid material having two leg potions being configured to be retained within the conduit adapter member and a pin portion, the pin portion protruding away from the leg portions such that the pin contacts and opens the valve when the conduit adapter member is engaged with the valve member, thereby creating a fluid path from the fluid containing vessel through the valve member and the conduit adapter member and when the conduit adapter member is disengaged from the valve member, the valve closes and substantially prevents fluid from flowing out of the fluid containing vessel. \n\n\n\n31. The drain assembly as in claim 30, wherein the valve member is threaded at either end and the conduit adapter member is configured to engage one of the threaded ends of the valve member.\n\n\n32. The drain assembly as in claim 31, further comprising a cap configured to engage the one of the threaded ends of the valve member.\n\n\n33. The drain assembly as in claim 32, further comprising a sealing member disposed proximate to the threaded ends of the valve member.\n\n\n34. The drain assembly as in claim 33, wherein one of the sealing members provides a seal between the cap and the valve body when the cap engages a threaded end of the valve body.\n\n\n35. The drain assembly as in claim 34, wherein the sealing members are O-rings.\n\n\n36. The drain assembly as in claim 33, wherein one of the sealing members provides a seal between the conduit adapter member and the valve body when the conduit adapter member engages a threaded end of the valve body.\n\n\n37. The drain assembly as in claim 33, wherein the sealing members are O-rings.\n\n\n38. The drain assembly as in claim 33, wherein one of the sealing members provides a seal between the valve body and the fluid containing vessel.\n\n\n39. The drain assembly as in claim 30, wherein the valve member is one of poppet valves, ball valves, flapper valves, and ribbon valves.\n\n\n40. The drain assembly as in claim 30, wherein the conduit adapter member comprises a nipple configured to receive a conduit thereon.\n\n\n41. The drain assembly as in claim 30, wherein the flexibly rigid material is music wire. |  | 41 | Fluid drain assembly | US06837479 | ['B2', 'B1', 'B1', 'A1']
A | 1. A valve of the type having a casing provided with openings to be connected to a fluid pipe line and having a valve chamber therein with an inlet and an outlet port for defining a fluid path through the valve chamber, the valve comprising:\na ball mounted in the valve chamber between a pair of seats, and having an exterior surface and two ends and a fluid flow passageway extending between the ends of the ball, the ball is turned by a stem for selective adjustment between an open position and a closed position, with the ball and stem having an axis of rotation perpendicular to the centerline between the inlet and outlet ports, and the ball having the centerline for its fluid flow passageway at an angle different from perpendicular to the axis of rotation of the ball, where the ball is disposed so it can selectively be installed with its fluid flow passageway at two or more different angles to the axis of rotation of the ball. \n\n\n\n2. The valve of claim 1, where the ball is fitted with more than one indentation that selectively can mate with the end of the Stem.\n\n\n3. The valve of claim 1, where the stem is fitted with an end piece, to mate with one indentation in the ball, at a position that is offset versus the length axis of the stem.\n\n\n4. The valve of claim 3, where the end piece can mate with one or more indentations in the ball.\n\n\n5. The valve of claim 4, where the end piece is a separate part fastened to the stem. |  | 5 | Ball valve with adjustable flow coefficient | US06837480 | ['B1']
N | 1. A control apparatus for use with utility control valves comprising:\n(a) an outer shaft having two ends, a first end and a second end, the outer shaft being hollow, the outer shaft being cylindrical, \n(b) an inner shaft having two ends, a first end and a second end, the inner shaft being hollow, the inner shaft being cylindrical, the first end of the inner shaft being insertable within the second end of the outer shaft, \n(c) a plurality of holes evenly spaced out in a row on the outer shaft, \n(d) a spring located within the inner shaft, \n(e) a button attached to the spring, the button extending outward through the inner shaft, \n(f) a knob attached to the first end of the outer shaft, \n(g) a flex coil extension having two ends, a first end and a second end, the first end of the flex coil extension attached to the second end of the inner shaft, \n(h) a utility control valve, the utility control valve connected to the second end of the flex coil extension, \n(i) means for mounting the control apparatus. \n\n\n\n2. A control apparatus for use with utility control valves according to claim 1 wherein the utility control valve is a natural gas control valve.\n\n\n3. A control apparatus for use with utility control valves according to claim 1 wherein the utility control valve is a water control valve.\n\n\n4. A control apparatus for use with utility control valves according to claim 3 wherein the means for mounting the control apparatus further comprises:\n(a) a holder, and \n(b) a hook attached to the holder, the hook also attached to a fixed object. \n\n\n\n5. A control apparatus for use with utility control valves according to claim 4 wherein the holder is a cylindrical ring.\n\n\n6. A control apparatus for use with utility control valves according to claim 4 wherein the holder is a loosely fit holder. |  | 6 | Emergency multi-purpose valve extension (EMV extention) | US06837481 | ['B1', 'B1']
A | 1. A thermally assisted sealing arrangement, comprising:\n(a) a fluid containment member; \n(b) a joining structure adapted to interface with said fluid containment member, said fluid containment member and said joining structure cooperating to form an annular sealing cavity interposed between said fluid containment member and said joining structure, said sealing cavity having a central portion and two end portions, one of the end portions being radially inward of the central portion with the other end portion being radially outward of the central portion, each of said end portions of the cavity being configured to converge in a direction away from the central portion; \n(c) an annular sealing member disposed in said sealing cavity, said sealing member being operative to change radial dimension in response to temperature changes by an amount that is substantially different than the change of radial dimension of the cavity in response to temperature changes; and \n(d) clearance gaps at opposite ends of the sealing cavity wherein the converging end portions of the cavity converge to and communicate with the clearance gaps, the annular sealing member extending at least partially into the clearance gaps at each end of the sealing cavity. \n\nwhereby a change in temperature will tend to cause the sealing member to move radially relative to the cavity into one of the converging end portions of the cavity and enhance the sealing pressure between the sealing member and the end portion of the cavity.\n\n\n2. A thermally assisted sealing arrangement as recited in claim 1 wherein the fluid containment member and the joining structure cooperate to compressingly engage the interposed sealing member and to urge the sealing member from a preformed cross-sectional shape to a cross-sectional shape corresponding to the shape of the cavity.\n\n\n3. A thermally assisted sealing arrangement as recited in claim 1 wherein the fluid containment member and the joining structure compressingly engage the interposed sealing member to urge material from the sealing member to flow into the converging end portions of the sealing cavity.\n\n\n4. A thermally assisted sealing arrangement as recited in claim 1 wherein the annular sealing member has a coefficient of thermal expansion that is substantially different than the coefficient of thermal expansion of the cavity and whereby such differences in the coefficients of thermal expansion result in the differential changes in radial dimension of the sealing member and the cavity.\n\n\n5. A thermally assisted sealing arrangement as recited in claim 4 wherein the coefficient of thermal expansion of the sealing member is greater than the coefficient of thermal expansion of the cavity.\n\n\n6. A thermally assisted sealing arrangement as recited in claim 5 wherein the sealing member tends to move radially outwardly relative to the cavity in response to an increase in temperature to wedge material of the sealing member into the radially outwardly converging portion of the cavity and wherein the sealing member tends to move radially inwardly relative to the cavity in response to a decrease in temperature to wedge material from the sealing member into the radially inwardly converging portion of the cavity.\n\n\n7. A thermally assisted sealing arrangement as recited in claim 5 wherein the fluid containment member and joining structure are formed of metal.\n\n\n8. A thermally assisted sealing arrangement as recited in claim 5 wherein the fluid containment member and the joining structure are formed of plastic.\n\n\n9. A thermally assisted sealing arrangement as recited in claim 5 wherein the sealing member is formed of a fluorinated hydrocarbon polymer material.\n\n\n10. A thermally assisted sealing arrangement as recited in claim 9 wherein the sealing member is fanned of polytetrafluoroethylene.\n\n\n11. A thermally assisted sealing arrangement as recited in claim 1 wherein the annular sealing cavity formed by the fluid containment member and joining structure has a diamond-shaped cross-sectional area.\n\n\n12. A thermally assisted sealing arrangement as recited in claim 11 wherein the annular sealing member has a substantially consistent cross-sectional shape throughout its circumference.\n\n\n13. A thermally assisted sealing arrangement as recited in claim 12 wherein the cross-sectional shape of the annular sealing member is circular.\n\n\n14. A thermally assisted sealing arrangement as recited in claim 12 wherein the cross-sectional shape of the annular sealing member is a rhombus.\n\n\n15. A thermally assisted sealing arrangement as recited in claim 12 wherein the cross-sectional shape of the annular sealing member is rectangular.\n\n\n16. A thermally assisted sealing arrangement as recited in claim 15 wherein the cross-sectional shape of the annular sealing member is square.\n\n\n17. In combination with a valve, a thermally assisted sealing arrangement, comprising:\n(a) a valve body, said valve body having an inlet, a outlet and a first fluid flow passage extending between the inlet and the outlet; \n(b) a joining structure interfacing with said valve body, said joining structure having a second flow passage, said first and second flow passages being in fluid communication with each other to form a fluid flow path, said valve body and said joining structure cooperating to form an annular sealing cavity circumferentially disposed about the flow path and interposed between said valve body and said joining structure, said sealing cavity having a central portion and two end portions, one of the end portions being radially inward of the central portion with the other end portion being radially outward of the central portion, each of said end portions of the cavity being configured to converge in a direction away from the central portion; and \n(c) an annular sealing member disposed in said sealing cavity, said sealing member having a thermal coefficient of expansion that is substantially different than the thermal coefficient of expansion of the sealing cavity; and \n(d) clearance gaps at opposite ends of the sealing cavity wherein the converging end portions of the cavity converge to and communicate with the clearance gaps, the annular sealing member extending at least partially into the clearance gas at each end of the sealing cavity. \n\nwhereby differential temperature induced dimensional changes of the sealing member relative to the cavity will urge the sealing member to move radially relative to the cavity into one of the converging end portions of the cavity thereby tending to enhance the sealing pressure between the sealing member and the end portion of the cavity.\n\n\n18. A thermally assisted sealing arrangement as recited in claim 17 wherein the valve body and the joining structure cooperate to compressingly engage the interposed sealing member and to urge the sealing member from a preformed cross-sectional shape to a cross-sectional shape corresponding to the shape of the cavity.\n\n\n19. A thermally assisted sealing arrangement as recited in claim 17 wherein the valve body and the joining structure compressingly engage the interposed sealing member to urge material from the sealing member to flaw into the converging end portions of the sealing cavity.\n\n\n20. A thermally assisted sealing arrangement as recited in claim 17 wherein the annular sealing cavity formed by the valve body and joining structure has a diamond-shaped cross-sectional area.\n\n\n21. A thermally assisted sealing arrangement as recited in claim 17 wherein the sealing member tends to move radially outwardly relative to the cavity in response to an increase in temperature to wedge material of the sealing member into the radially outwardly converging portion of the cavity and wherein the sealing member tends to move radially inwardly relative to the cavity in response to a decrease in temperature to wedge material from the sealing member into the radially inwardly converging portion of the cavity.\n\n\n22. A thermally assisted sealing arrangement as recited in claim 21 wherein the sealing member is formed of polytetrafluoroethylene.\n\n\n23. A thermally assisted sealing arrangement as recited in claim 17 wherein the coefficient of thermal expansion of the sealing member is greater than the coefficient of thermal expansion of the cavity.\n\n\n24. A thermally assisted sealing arrangement as recited in claim 23 wherein the sealing member is formed of fluorinated hydrocarbon polymer material.\n\n\n25. A thermally assisted sealing arrangement as recited in claim 23 wherein the valve body and joining structure are formed of metal.\n\n\n26. A thermally assisted sealing arrangement as recited in claim 23 wherein the waive body and the joining structure are formed of plastic.\n\n\n27. A thermally assisted sealing arrangement as recited in claim 23 wherein the annular sealing member has a substantially consistent cross-sectional shape throughout its circumference.\n\n\n28. A thermally assisted sealing arrangement as recited in claim 27 wherein the cross-sectional shape of the annular sealing member is circular.\n\n\n29. A thermally assisted sealing arrangement as recited in claim 27 wherein the cross-sectional shape of the annular sealing member is rectangular.\n\n\n30. A thermally assisted sealing arrangement as recited in claim 27 wherein the cross-sectional shape of the annular sealing member is square.\n\n\n31. A thermally assisted sealing arrangement as recited in claim 27 wherein the cross-sectional shape of the annular sealing member is a rhombus. |  | 31 | Sealing arrangement for thermally enhanced sealing | US06837482 | ['B2', 'A1']
N | 1. A covered-type gate valve assembly comprising:\na valve seat having a passage opening and a contacting region surrounding the passage opening; and \na valve for closing the passage opening comprising: \na groove located on a marginal region of the valve, the groove having two sidewalls and a bottom connected between the two sidewalls; and \na sealing body inserted in the groove, the sealing body having an arc-shaped upper surface exposed outside the groove, a bottom plane contacted with the bottom of the groove, and two side planes; \nwherein the passage opening is closed by covering the valve seat with the valve, and after the passage opening is closed, the upper surface of the sealing body is tightly contacted with the contacting region, and the two side planes of the sealing body are respectively contacted with the two sidewalls of the groove tightly for preventing the valve from rubbing against the valve seat and producing particles. \n\n\n\n2. The gate valve assembly of claim 1 wherein a width of an opening of the groove is smaller than a width of the bottom of the groove for tightly clamping the sealing body in the groove.\n\n\n3. The gate valve assembly of claim 1 wherein a width of the bottom of the groove is larger than a width the bottom plane of the sealing body for providing an extendable space for the sealing body to prevent the sealing body from being deformed due to long-term compression.\n\n\n4. The gate valve assembly of claim 1 wherein the sealing body is inserted in the groove in a removable way.\n\n\n5. The gate valve assembly of claim 1 wherein the groove further comprises two tangent planes located near an opening of the groove, and an angle between the bottom of the groove and each of the two tangent planes is approximately equal to 45&#xb0; for preventing the upper surface of the sealing body from rubbing against rims of the groove\'s opening.\n\n\n6. The gate valve assembly of claim 5 wherein the sealing body further comprises two lateral tangent planes, each of the lateral tangent planes connecting the bottom plane with one of the side planes of the sealing body, and an angle between the bottom plane and each of the lateral tangent planes is approximately equal to 45&#xb0; for easily inserting the sealing body into the groove.\n\n\n7. The gate valve assembly of claim 1 wherein the valve seat further comprises a sealing surface surrounding the passage opening having an upper portion, a lower portion, and a middle portion located between the upper portion and the lower portion, and the contacting region is located in the sealing surface.\n\n\n8. The gate valve assembly of claim 7 wherein the upper portion and the middle portion are connected by a protruded section, while the lower portion and the middle portion are connected by a concaved section.\n\n\n9. The gate valve assembly of claim 8 wherein when the valve is covered over the valve seat, the protruded section and the concaved section are both utilized to orient the valve.\n\n\n10. The gate valve assembly of claim 9 wherein after the valve is covered over the valve seat, the protruded section and the concaved section are both utilized to prevent the valve from sliding.\n\n\n11. A covered-type gate valve assembly comprising:\na valve seat having a passage opening, and a sealing surface surrounding the passage opening having an upper portion, a lower portion, and a middle portion that is connected to the upper portion by a protruded section and is connected to the lower portion by a concaved section; and \na valve for closing the passage opening comprising a groove located on a marginal region of the valve, and a sealing body inserted in the groove; \nwherein when the valve is covered over the valve seat, the protruded section and the concaved section function to orient the valve, and after the valve is covered over the valve seat, the sealing body is tightly contacted with the sealing surface for preventing the valve from rubbing against the valve seat and producing particles. \n\n\n\n12. The gate valve assembly of claim 11 wherein the groove comprises two sidewalls and a bottom connected between the two sidewalls.\n\n\n13. The gate valve assembly of claim 11 wherein the sealing body has an arc-shaped upper surface, a bottom plane, and two side planes.\n\n\n14. The gate valve assembly of claim 13 wherein when the sealing body is installed into the groove, the bottom plane of the sealing body is contacted with the bottom of the groove, and the upper surface of the sealing body is exposed outside the groove.\n\n\n15. The gate valve assembly of claim 13 wherein the sealing surface comprises a contacting region surrounding the passage opening, and when the passage opening is closed, the upper surface of the sealing body is tightly contacted with the contacting region, and the two side planes of the sealing body are respectively contacted with the sidewalls of the groove tightly.\n\n\n16. A semiconductor apparatus comprising:\na vacuum chamber; \na gate valve assembly installed on the vacuum chamber for opening or closing the vacuum chamber, the gate valve assembly comprising: \na valve seat having a passage opening for allowing a wafer to pass in and out of the vacuum chamber, and a sealing surface surrounding the passage opening having an upper portion, a lower portion, and a middle portion that is connected to the upper portion by a protruded section and is connected to the lower portion by a concaved section; and \na valve comprising: \na groove located on a marginal region of the valve having two sidewalls and a bottom connected between the two sidewalls; and \na sealing body inserted in the groove having an arc-shaped upper surface exposed outside the groove, a bottom plane contacted with the bottom of the groove, and two side planes; \nwherein when the valve is covered over the valve seat, the protruded section and the concaved section function to orient the valve, and after the valve is covered over the valve seat, the upper surface of the sealing body is tightly contacted with the contacting region, and the two side planes of the sealing body are respectively contacted with the two sidewalls of the groove tightly for maintaining a vacuum level of the vacuum chamber. \n\n\n\n17. The semiconductor apparatus of claim 16 wherein a width of an opening of the groove is smaller than a width of the bottom of the groove for tightly clamping the sealing body in the groove.\n\n\n18. The semiconductor apparatus of claim 16 wherein a width of the bottom of the groove is larger than a width the bottom plane of the sealing body for providing an extendable space for the sealing body to prevent the sealing body from being deformed due to long-term compression.\n\n\n19. The semiconductor apparatus of claim 16 wherein the groove further comprises two tangent planes located near an opening of the groove, and an angle between the bottom of the groove and each of the two tangent planes is approximately equal to 45&#xb0; for preventing the upper surface of the sealing body from rubbing against rims of the groove\'s opening.\n\n\n20. The semiconductor apparatus of claim 19 wherein the sealing body further comprises two lateral tangent planes, each of the lateral tangent planes connecting the bottom plane with one of the side planes of the sealing body, and an angle between the bottom plane and each of the lateral tangent planes is approximately equal to 45&#xb0; for easily inserting the sealing body into the groove.\n\n\n21. The semiconductor apparatus of claim 16 wherein the semiconductor apparatus comprises a chemical vapor deposition apparatus, a physical vapor deposition apparatus, or an etcher. |  | 21 | Gate valve assembly | US06837483 | ['B2', 'B2', 'A1']
A | 1. An anti-pumping dispense valve comprising:\na fluid transport housing having a fluid inlet passage extending into the housing, a fluid outlet passage extending out of the housing, and a fluid transport chamber disposed within the housing and in fluid-flow communication with the fluid inlet and fluid outlet passages; \na valve seat integral with the fluid transport chamber and interposed between the fluid inlet passage and fluid outlet passage; \na one-piece diaphragm/poppet assembly disposed within the fluid transport chamber comprising: \na imperforate poppet head at one axial end of the assembly and positioned within the fluid transport chamber downstream from the valve seat for placement against the seat to stop fluid flow through the fluid transport chamber; and \na flexible diaphragm at an opposite axial end of the assembly and extending radially outwardly from the assembly; \n\nan actuator housing attached to the fluid transport housing and including an actuator piston assembly disposed therein that is in contact with the diaphragm/poppet assembly for moving the diaphragm/poppet assembly within the fluid transport chamber; and \nmeans for adjusting the actuator piston assembly stroke length disposed within the actuator housing. \n\n\n\n2. The dispense valve as recited in claim 1 wherein the actuator piston assembly comprises:\na piston disposed at one axial end of the actuator housing, the piston being axially movable within the actuator housing; \nan annular gland disposed at an opposite axial end of the actuator housing adjacent the fluid transport housing; and \na spring interposed axially between the piston and the gland. \n\n\n\n3. The dispense valve as recited in claim 2 wherein the actuator piston assembly further comprises means for connecting the piston to the diaphragm/poppet assembly.\n\n\n4. The dispense valve as recited in claim 3 wherein the means for connecting is a common shaft.\n\n\n5. The dispense valve as recited in claim 1 wherein the actuator piston assembly comprises a shaft that is disposed through the actuator housing, and wherein the means for adjusting comprises a detent mechanism disposed within the actuator housing that is configured to cooperate with the shaft.\n\n\n6. An anti-pumping dispense valve comprising:\na fluid transport housing having a fluid inlet passage extending into the housing, a fluid outlet passage extending out of the housing, a fluid transport chamber disposed within the housing and interposed between the fluid inlet and fluid outlet, the fluid transport chamber including an integral valve seat; \nan actuator housing attached to the fluid transport housing and including an actuator chamber in contact with the fluid transport chamber; \na one-piece diaphragm/poppet assembly disposed within the fluid transport chamber comprising: \na poppet having a head that is positioned downstream of the seat; and \na movable diaphragm that is positioned upstream of the valve seat; \n\nactuator means disposed within the actuator chamber for moving the diaphragm/poppet assembly. \n\n\n\n7. The valve as recited in claim 6 wherein the movable diaphragm is integral with the poppet, and wherein the diaphragm /poppet assembly includes a flange that forms a leak-tight seal with the fluid transport housing.\n\n\n8. The valve as recited in claim 6 wherein the actuator means comprises an actuator assembly that forms a leak-tight seal within the actuator chamber to facilitate actuation movement, and wherein the actuator assembly is biased into a nonactuated state by a spring member that is disposed in the actuator chamber.\n\n\n9. The valve as recited in claim 6 wherein the poppet head is imperforate.\n\n\n10. The valve as recited in claim 6 wherein the diaphragm/poppet assembly is fixedly attached to the actuating means.\n\n\n11. A dispense valve comprising:\na fluid transport housing having a fluid transport chamber interposed between a fluid inlet passage into the housing and a fluid outlet passage out of the housing, the fluid transport chamber including a valve seat interposed between the fluid inlet and outlet passages; \nan actuator housing connected with the fluid transport housing and including an actuator chamber connected with the fluid transport chamber; \nan actuator assembly disposed within the actuator chamber; \na diaphragm/poppet assembly in contact with the actuator assembly and disposed within the fluid transport chamber, the diaphragm/poppet assembly comprising: \nan elongate shaft defined by opposed first and second axial ends; \na poppet head portion that is integral with a first end of the shaft and that is positioned downstream of the seat and in sealing \n\ncommunication with the seat when the valve is placed in a closed position; and \na movable diaphragm that is positioned at the second end of the shaft on a side of the valve seat opposite from the head portion; \n\nmeans for controlling movement of the actuator assembly to move the poppet against the valve seat. \n\n\n\n12. The valve as recited in claim 11 wherein the means for controlling the movement of the actuator comprises a detent mechanism disposed within the actuator housing, and that register with a portion of the actuator assembly.\n\n\n13. The valve as recited in claim 11 wherein the poppet is positioned at one axial end of a diaphragm/poppet assembly comprising a movable diaphragm disposed at an opposite axial end, the movable diaphragm including a flange along a peripheral edge that forms a leak-tight with the fluid transport housing.\n\n\n14. The valve as recited in claim 13 wherein the diaphragm/poppet assembly is a one-piece construction, and the poppet is imperforate.\n\n\n15. The valve as recited in claim 13 wherein the diaphragm/poppet assembly comprises a hollow channel that extends axially partially through the assembly, and wherein the diaphragm/poppet assembly is attached to the actuator assembly by use of a common shaft that extends between the actuator assembly and the into the channel.\n\n\n16. The valve as recited in claim 11 wherein the actuator assembly comprises a shaft that extends axially into the actuator housing, an annular piston and a piston gland that are each positioned within the annular chamber and disposed around different sections of the shaft, and a spring that is disposed within the actuator housing and that is interposed axially between the annular piston and piston gland to urge the poppet against the seat.\n\n\n17. The valve as recited in claim 11 wherein the actuator housing includes an air inlet port for receiving an actuating pressurized stream of air, and an air distribution port for directing the actuating air into the actuator chambers.\n\n\n18. The valve as recited in claim 13 wherein the diaphragm/poppet assembly is formed from a fluoropolymeric material. |  | 18 | Anti-pumping dispense valve | US06837484 | ['B2', 'B1', 'B1', 'A1']
N | 1. A flow quantity control valve comprising:\na housing internally comprising a first fluid passage and a second fluid passage; \na valve seat within the housing; \na valve disk provided engageably and disengageably with the valve seat; \na valve stem holding the valve disk; \na valve spring energizing the valve stem in a direction along which the valve disk engages with the valve seat; \na driving means for moving the valve stem in a direction along which the valve disk disengages from the valve seat against an energizing force of the valve spring; \na first spring holder fixed on the valve stem and holding a first end of the valve spring; and \na second spring holder fixed within the housing and holding a second end of the valve spring, \nwherein the second spring holder is a substantially cylindrical element comprising a circular bottom and a stay portion extending from the periphery of the circular bottom, and \nwherein the stay portion surrounds the valve spring. \n\n\n\n2. The flow quantity control valve according to claim 1, wherein the second spring holder is made of a material with a lower thermal conductivity than that of a material constituting the housing.\n\n\n3. The flow quantity control valve according to claim 2, wherein the second spring holder has a flange portion pinched between the housing and the driving means.\n\n\n4. The flow quantity control valve according to claim 3, wherein the housing includes a housing stay portion having a through hole connecting the second spring holder to ambient air.\n\n\n5. The flow quantity control valve according to claim 1, the housing further comprising a housing stay portion comprising:\na step portion to hold a flange portion of the second spring holder, and \na through hole connecting the second spring holder to ambient air. \n\n\n\n6. The flow quantity control valve according to claim 1, wherein the stay portion surrounds the valve spring in a complete manner along the entire axial length of the valve spring.\n\n\n7. A flow quantity control valve comprising:\na housing internally having a first fluid passage and a second fluid passage; \na valve seat provided within the housing; \na valve disk provided engageably and disengageably with the valve seat; \na valve stem holding the valve disk; \na valve spring energizing the valve stem in a direction along which the valve disk engages with the valve seat; \na driving means for moving the valve stem in a direction along which the valve disk disengages the valve seat against an energizing force of the valve spring; \na first spring holder fixed on the valve stem and holding a first end of the valve spring; and \na second spring holder fixed within the housing and holding a second end of the valve spring, \nwherein the second spring holder is made of a material with a lower the thermal conductivity than that of a material constituting the housing. \n\n\n\n8. The flow quantity control valve according to claim 7, wherein the second spring holder has a flange portion pinched between the housing and the driving means.\n\n\n9. The flow quantity control valve according to claim 7, wherein the second spring holder has a stay portion surrounding the valve spring.\n\n\n10. The flow quantity control valve according to claim 9, wherein the housing includes a stay portion having a through hole connecting the second spring holder to ambient air. |  | 10 | Flow quantity control valve | US06837485 | ['B2', 'B1', 'T2', 'A1']
A | 1. A method for feeding an elongated flexible cable into a pipe having a pipe end and a pipe wall defining an elongated pipe passageway having a passageway longitudinal axis, the method comprising:\ntaking a frame assembly comprising a shoe frame connected to a roller frame, the shoe frame having an inflatable bladder capable of being inflated from a collapsed condition to an inflated condition, the shoe frame being sized to fit loosely within the pipe passageway when the bladder is in the collapsed condition and to be tightly retentively held within the pipe passageway when the bladder is in the inflated condition, the roller frame having a roller mounted thereon for rotation about a roller axis; \ninserting the shoe frame into the pipe passageway through the pipe end to an inserted position wherein the shoe frame is at least partially within the pipe passageway and the roller frame and the roller are positioned outside the pipe; \ninflating the bladder to the inflated condition whereby the shoe frame and the bladder retentively engage the pipe walls and hold the shoe frame and the roller frame against movement relative to the pipe; \nfeeding the elongated flexible cable around the roller and into the passageway whereby the flexible cable has a first segment on one side of the roller and outside the pipe passageway, and a second cable segment on the opposite side of the roller within the pipe passageway; \nthe shoe frame including a first removable section having a first size; \nremoving the first removable section when the first size does not fit a cross sectional size of the pipe passageway; and \nreplacing the first removable section with a second removable section having a second size that fits the cross sectional size of the pipe passageway. \n\n\n\n2. A method according to claim 1 wherein a plurality of rollers are mounted for rotation to the roller frame, the method comprising feeding the flexible cable around all of the rollers whereby the first segment of the flexible cable is on one side of all the rollers and outside the pipe passageway and the second segment of the flexible cable is on the opposite side of all the rollers and within the pipe passageway.\n\n\n3. A method according to claim 1 and further comprising positioning the roller so that it prevents the flexible cable from coming in contact with the pipe end.\n\n\n4. A method according to claim 3 and further comprising extending the first segment of the flexible cable in a direction different from the longitudinal axis of the pipe passageway.\n\n\n5. A method according to claim 4 and further comprising placing tension on the first and second segments of the flexible cable.\n\n\n6. A method for feeding an elongated flexible cable into a manhole having a manhole wall and a vertical manhole axis, a pipe in communication with the manhole wall having a pipe end and a pipe wall defining an elongated pipe passageway having a passageway longitudinal axis, the method comprising:\ntaking a frame assembly comprising a shoe frame connected to a roller frame, the shoe frame having an inflatable bladder capable of being inflated from a collapsed condition to an inflated condition, the shoe frame being sized to fit loosely within the pipe passageway when the bladder is in the collapsed condition and to be tightly retentively held within the pipe passageway when the bladder is in the inflated condition, the roller frame having a roller mounted thereon for rotation about a roller axis; \ninserting the frame assembly into the manhole to a position adjacent the pipe passageway; \ninserting the shoe frame into the pipe passageway through the pipe end to an inserted position wherein the shoe frame is at least partially within the pipe passageway and the roller frame and the roller are positioned outside the pipe; \ninflating the bladder to the inflated condition whereby the shoe frame and the bladder retentively engage the pipe walls and hold the shoe frame and the roller frame against movement relative to the pipe; \nfeeding the elongated flexible cable around the roller and into the passageway whereby the flexible cable has a first segment on one side of the roller and outside the pipe passageway, and a second cable segment on the opposite side of the roller within the pipe passageway. \n\n\n\n7. A method according to claim 6 and further comprising extending the first segment of the flexible cable in a direction different from the longitudinal axis of the pipe passageway.\n\n\n8. A method according to claim 7 and further comprising placing tension on the first and second segments of the flexible cable.\n\n\n9. A method for feeding an elongated flexible cable into a pipe having a pipe end and a pipe wall defining an elongated pipe passageway having a passageway longitudinal axis, the method comprising:\ntaking a frame assembly comprising a shoe frame connected to a roller frame, the shoe frame having an inflatable bladder capable of being inflated from a collapsed condition to an inflated condition, the shoe frame being sized to fit loosely within the pipe passageway when the bladder is in the collapsed condition and to be tightly retentively held within the pipe passageway when the bladder is in the inflated condition, the roller frame having a roller mounted thereon for rotation about a roller axis; \ninserting the shoe frame into the pipe passageway through the pipe end to an inserted position wherein the shoe frame is at least partially within the pipe passageway and the roller frame and the roller are positioned outside the pipe; \ninflating the bladder to the inflated condition whereby the shoe frame and the bladder retentively engage the pipe walls and hold the shoe frame and the roller frame against movement relative to the pipe; \nfeeding the elongated flexible cable around the roller and into the passageway whereby the flexible cable has a first segment on one side of the roller and outside the pipe passageway, and a second cable segment on the opposite side of the roller within the pipe passageway; \nthe shoe frame including a first removable section curved at a first arch of curvature; \nremoving the first removable section when the first size does not fit a curvature of the pipe passageway; and \nreplacing the first removable section with a second removable section having a second arch of curvature that fits the curvature of the pipe passageway. \n\n\n\n10. A method according to claim 9 wherein a plurality of rollers are mounted for rotation to the roller frame, the method comprising feeding the flexible cable around all of the rollers whereby the first segment of the flexible cable is on one side of all the rollers and outside the pipe passageway and the second segment of the flexible cable is on the opposite side of all the rollers and within the pipe passageway.\n\n\n11. A method according to claim 9 and further comprising positioning the roller so that it prevents the flexible cable from coming in contact with the pipe end.\n\n\n12. A method according to claim 11 and further comprising extending the first segment of the flexible cable in a direction different from the longitudinal axis of the pipe passageway.\n\n\n13. A method according to claim 12 and further comprising placing tension on the first and second segments of the flexible cable. |  | 13 | Method for feeding cable into a pipe | US06837486 | ['B1']
N | 1. A weed guard comprising:\na plurality of linear guard links, each having a pair of ends, a bottom surface and upwardly convergent side portions forming a peaked top portion; \na post securing slot disposed on each of said pair of ends adapted for securing a first of said linear guard links to an adjacent linear guard link around a fence post, wherein said post securing slot of said first of said linear guard links and said adjacent linear guard link securely fit around the fence post and engage one another; \na plurality of connector holes disposed on each of said pair of ends; and \na plurality of dowels inserted into said connector holes and joining said plurality of guard links together end-to-end without overlapping; \nwhereby said linear guard links are secured underneath a fence to a bottom portion of the fence post to prevent weeds from growing along and damaging the fence. \n\n\n\n2. The weed guard according to claim 1, wherein said post securing slot comprises a shape and dimensions equal to one half of the circumference of said fence post so that each of said post securing slots fits around exactly one half of said fence post.\n\n\n3. The weed guard according to claim 1, wherein said upwardly convergent side portions are inclined so that said peaked top portion fits in direct contact with the bottom of the fence.\n\n\n4. The weed guard according to claim 1, wherein said post securing slot is selected from the group consisting of square slots and circular slots.\n\n\n5. The weed guard according to claim 1, further comprising a plurality of corner guard links wherein said corner guard links each comprise at least one angled end adapted to secure said corner guard link to a corner fence post.\n\n\n6. The weed guard according to claim 5, further comprising an angled post receiving slot disposed on said angled end.\n\n\n7. The weed guard according to claim 1, wherein said weed guard is made from a flexible material.\n\n\n8. The weed guard according to claim 7, wherein said flexible material is selected from the group consisting of rubber and soft plastic.\n\n\n9. The weed guard according to claim 1, further comprising an adhesive on each of said pair of ends to further secure said linear guard links to one another.\n\n\n10. The weed guard according to claim 1, further comprising a ground mounting member disposed underneath the bottom surface of each said linear guard link, said ground mounting member having an elongate body and a generally triangular cross section. |  | 10 | Weed guard | US06837487 | ['B1', 'A1']
A | 1. An automatic document feeder for supplying an original to a reading position for reading the same and discharging the original read at the reading position, comprising:\na supply unit including a sheet supply member for supplying the original toward the reading position, \na transport unit including a transporting member for receiving the original from the sheet supply member and transporting the original to the reading position, \na discharge unit including a discharge member for discharging the original read at the reading position, and \none unitary support frame for carrying and supporting the supply, transport and discharge units, said one support frame having a flat plate portion, a sheet supply opening disposed in one lateral side of the flat plate portion for guiding the original from the supply unit to the transport unit, and a sheet discharge opening disposed in the other lateral side of the flat plate portion for guiding the original from the transport unit to the discharge unit, said supply unit and said discharge unit being mounted at the lateral sides on an upper side of the support frame, said transport unit being disposed and mounted on a back side of the flat plate portion between the sheet supply and discharge openings. \n\n\n\n2. An automatic document feeder according to claim 1, wherein said support frame with the flat plate portion has a mounting portion having a U-shape at one end thereof, said supply unit being mounted on the mounting portion.\n\n\n3. An automatic document feeder according to claim 1, wherein said support frame with the flat plate portion has a first mounting portion having a U-shape at one end thereof, to which said supply unit is mounted, and a second mounting portion having a U-shape at the other end thereof, to which said discharge unit is mounted.\n\n\n4. An automatic document feeder according to claim 3, wherein said support frame with the flat plate portion further includes a third mounting portion for mounting the transport unit and disposed between the first mounting portion with the U-shape and the second mounting portion with the U-shape.\n\n\n5. An automatic document feeder according to claim 1, wherein drive means is detachably mounted on one of the upper and back sides of the support frame for driving at least one of the sheet supply means, the transport means and the discharge means.\n\n\n6. An automatic document feeder according to claim 1, wherein said supply unit is provided with drive means for driving the sheet supply member.\n\n\n7. An automatic document feeder according to claim 1, wherein said discharge unit is provided with discharge drive means for driving the discharge member.\n\n\n8. An automatic document feeder according to claim 1, wherein said sheet supply unit is provided with first drive means for driving the sheet supply member, and said discharge unit is provided with second drive means for driving the discharge member.\n\n\n9. An automatic document feeder according to claim 1, wherein said support frame is formed of a plastic.\n\n\n10. An image reading apparatus comprising the automatic document feeder according to claim 1, and a document reading device for reading the original transported by the document transport device, wherein said document reading device has a platen for reading the original, a reading member for reading the original on the platen, and a document reading device frame for supporting the reading member.\n\n\n11. An image reading apparatus according to claim 10, wherein said document reading device frame is made of a rigid metal material.\n\n\n12. An automatic document feeder according to claim 1, wherein said support frame further includes first and second mounting portions for mounting the supply unit and the discharge unit, respectively, said first and second mounting portions being located on said one and the other lateral sides to be located lower than the flat plate portion, said sheet supply opening being located between the first mounting portion and the flat plate portion and said sheet discharge opening being located between the second mounting portion and the flat plate portion.\n\n\n13. An automatic document feeder according to claim 1, wherein said supply unit includes a plurality of rollers and assembled together as one unit, said transfer unit includes a plurality of rollers and assembled as one unit, and said discharge unit includes a plurality of rollers and assembled as one unit.\n\n\n14. An automatic document feeder according to claim 12, wherein said support frame further includes a vertical portion surrounding the flat plate portion and first and second mounting portions, and extending substantially perpendicularly to the flat plate portion and first and second mounting portions.\n\n\n15. An automatic document feeder according to claim 14, wherein said transport unit is retained substantially inside the vertical portion, and is attached to the support frame from the back side, and said supply and discharge units are mounted on the first and second mounting portions from the front side. |  | 15 | Document feeding apparatus and document reading apparatus | US06837488 | ['B2', 'A1']
N | 1. A jam removing apparatus of a machine having an ADF function and removing a sheet of paper jammed between an ADF roller and a feed roller disposed on a paper feeding path, comprising:\na gear train engaged with an ADF gear of the ADF roller to rotate the ADF roller; \na middle gear engaged with the gear train and having a one-way unit to transfer only one-way rotation; \na feeding gear engaged with the middle gear and coaxially connected with the feed roller to transfer the paper along the paper feeding path in response to the one-way rotation of the one-way unit of the middle gear; and \na jam removing unit connected with a shaft of the feeding gear to rotate the feeding gear so as to remove the jammed paper from the paper feeding path. \n\n\n\n2. The jam removing apparatus of claim 1, wherein the one-way unit is a one-way clutch.\n\n\n3. The jam removing apparatus of claim 1, wherein the jam removing unit comprises:\na jam gear engaged with the feeding gear; and \na handle coaxially connected with the jam gear to rotate the jam gear to remove the jammed paper. \n\n\n\n4. The jam removing apparatus of claim 1, wherein the jam removing unit comprises:\nan intermediate gear engaged with the feeding gear; \na jam gear engaged with the intermediate gear; and \na handle coaxially connected with the jam gear and rotating the jam gear to remove the jammed paper. \n\n\n\n5. The jam removing apparatus of claim 4, wherein the intermediate gear is a double gear.\n\n\n6. A jam removing apparatus of a machine having an ADF function, removing a jammed paper from a paper feeding path, and including an ADF roller and a feed roller both disposed on the paper feeding path to feed a picked-up paper in a paper supplying direction, comprising:\na motor; \na gear train connected between the motor and an ADF gear of the ADF roller to rotate the ADF roller; \na feeding gear formed on feed roller; \na middle gear connected between the feeding gear and the gear train and having a one-way rotation unit to rotate the feed roller in a one-way direction to feed the picked-up paper; and \na jam removing unit connected to the feeding gear to rotate the feed roller in the one-way direction to remove the jammed paper from the paper feeding path. \n\n\n\n7. The jam removing apparatus of claim 6, wherein the gear train comprises:\na first gear connected between the motor and the ADF gear; and \na second gear connected between the motor and the middle gear. \n\n\n\n8. The jam removing apparatus of claim 6, wherein the motor comprises:\na driving gear connected to the motor and transferring a rotation power to the ADF roller and the feed roller through the gear train. \n\n\n\n9. The jam removing apparatus of claim 6, wherein the gear train is coupled between the ADF gear and the driving gear, and the middle gear is connected between the driving gear and the feeding gear.\n\n\n10. The jam removing apparatus of claim 6, wherein the ADF gear comprises:\nanother one-way rotation unit rotating the ADF roller in a second one-way direction. \n\n\n\n11. The jam removing apparatus of claim 10, wherein the second one-way direction of the ADF roller is the same as the one-way direction of the feed roller.\n\n\n12. The jam removing apparatus of claim 10, wherein the second one-way direction of the ADF roller is different from the one-way direction of the feed roller.\n\n\n13. The jam removing apparatus of claim 10, wherein the ADF roller and the feed roller feed the pickup paper in the paper supplying direction along the paper feeding path by rotating in the one-way direction and the second one-way direction, respectively.\n\n\n14. The jam removing apparatus of claim 6, wherein the middle gear comprises an axle, and the one-way rotation unit is connected between the middle gear and the axle of the middle gear to rotate the feed roller coupled to the middle gear in the one-way direction.\n\n\n15. The jam removing apparatus of claim 6, wherein the machine comprises a pickup roller and a distribution roller, and the ADF roller and the feed roller are disposed between the pickup roller and the distribution roller to receive the picked-up paper and to feed the picked-up paper toward the distribution roller, respectively.\n\n\n16. The jam removing apparatus of claim 6, wherein the jam removing unit comprises:\na jam gear engaged with the feed gear; and \na handle formed on the jam gear to rotate the jam gear so as to rotate the feed roller in the one-way direction. \n\n\n\n17. The jam removing apparatus of claim 16, wherein the jam gear comprises a shaft, and the handle is coaxially connected to the shaft of the jam gear.\n\n\n18. The jam removing apparatus of claim 16, wherein the jam removing unit comprises:\nan intermediate gear disposed between the jam gear and the feed gear to reduce a force rotating the handle. \n\n\n\n19. The jam removing apparatus of claim 6, wherein the machine comprises a jammed paper disposed on the paper feeding path, and the ADF roller and the feed roller rotate in the one-way direction to transfer the jammed paper only in the paper supplying direction.\n\n\n20. The jam removing apparatus of claim 19, wherein the jammed paper is not transferred in a direction opposite to the paper supplying direction.\n\n\n21. A jam removing apparatus of a machine having an ADF function and removing a jammed paper from a paper feeding path, comprising:\na pickup roller picking up a sheet of paper to introduce the pickup paper; \na distribution roller discharging the picked-up paper toward an outside of the machine; \nfirst and second feed rollers disposed between the pickup roller and the distribution roller along the paper feeding path to feed the picked-up paper along the paper feeding path in a paper supplying direction from the pickup roller toward the distribution roller; \na first one-way unit disposed on the first feed roller to rotate the first feed roller in a first one-way direction when the picked-up paper is fed, and when the jammed paper is removed from the paper feeding path; \na second one-way unit rotating the second feed roller in a second one-way direction when the picked-up paper is fed, and when the jammed paper is removed from the paper feeding path; and \na jam removing unit connected to one of the feed rollers to rotate the first and second feed rollers in the first and second one-way directions, respectively. \n\n\n\n22. The jam removing apparatus of claim 21, wherein first and second feed rollers comprises a first feeding gear and a second feeding gear, respectively, the pickup roller comprises a pickup gear coupled to the first feeding gear, the distribution roller comprises a distribution gear, the machine further comprises:\na motor; and \na driving gear connected to the motor to transmit a rotation power to the first feeding gear, the second feeding gear, and the distribution gear. \n\n\n\n23. The jam removing apparatus of claim 22, further comprising:\na middle gear connected between the driving gear and the second feeding gear to transmit the rotation power from the driving gear to the second feeding gear, wherein the second one-way unit is disposed on the middle gear. \n\n\n\n24. The jam removing apparatus of claim 22, wherein the jam removing unit moves in a third direction or in a fourth direction opposite to the third direction, and the one of the feed rollers connected to the jam removing unit rotates when the jam removing unit rotates in the third direction.\n\n\n25. The jam removing apparatus of claim 24, wherein the one of the feed rollers does not rotate when the jam removing unit rotates in the fourth direction.\n\n\n26. The jam removing apparatus of claim 24, wherein the first and second one-way directions are same so as to feed a sheet of paper in the paper feeding path when the first and second feed rollers are disposed on the same side of the paper feeding path.\n\n\n27. The jam removing apparatus of claim 24, wherein the first and second one-way directions are opposite to each other so as to feed a sheet of paper in the paper feeding path when the first and second feed rollers are disposed to be opposite to each other with respect to the paper feeding path. |  | 27 | Jam removing apparatus of machine having ADF function | US06837489 | ['B2', 'B1', 'A1']
A | 1. A paper feeding apparatus for transporting an uppermost sheet and then a next sheet of printing paper placed on a paper tray to a printing machine, comprising:\na first support member for supporting a partial area of a lower surface of the printing paper placed on the paper tray; \nsecond support members for supporting areas of the lower surface of the printing paper placed on the paper tray other than the area supported by said first support member; and \na moving mechanism for vertically moving said second support members relative to said first support member, and further comprising: \na sucker for transporting the printing paper by picking up an upper surface thereof, said second support members supporting the lower surface at least at corners of the printing paper picked up by said sucker; and \na counter for counting the number of sheets of the printing paper for which a printing operation is completed, said moving mechanism vertically moving said second support members based on a signal from said counter. \n\n\n\n2. A paper feeding apparatus for transporting printing paper, with an upper surface thereof picked up by a sucker, placed on a paper tray to a printing machine, comprising:\na first support member for supporting a central area of a lower surface of the printing paper placed on the paper tray; \nsecond support members for supporting corner areas of the lower surface of the printing paper placed on the paper tray; and \na moving mechanism for vertically moving said second support members relative to said first support member, and further comprising: \na counter for counting the number of sheets of the printing paper for which a printing operation is completed, said moving mechanism vertically moving said second support members based on a signal from said counter.\n |  | 2 | Paper feeding apparatus | US06837490 | ['B2', 'A1', 'A1', 'A1']
N | 1. In a sheet processing machine including a gripper control system having a spring-loaded control roller and a control cam therefor, a device for preventing the control roller from being lifted off the control cam, the device comprising:\na support mechanism disposed separately from the gripper control system for impressing an additional force upon the control roller in critical regions, said additional force being individually adjustable. \n\n\n\n2. The device according to claim 1, wherein said support mechanism includes two pivotably mounted levers and a spring element having a spring force applied to said levers.\n\n\n3. The device according to claim 2, wherein one of said levers carries a support roller, and the other of said levers carries a further control roller.\n\n\n4. The device according to claim 3, further comprising a further control cam, said further control roller to be brought into active contact with said further control cam.\n\n\n5. The device according to claim 4, wherein said further control cam is displaceably disposed.\n\n\n6. The device according to claim 3, wherein said support roller is to be brought into active contact with an element of the gripper control system.\n\n\n7. The device according to claim 6, further comprising a machine control unit, an actuating element, and a connection from said actuating element to said machine control unit, said actuating element remotely displacing said further control cam via said connection to said machine control unit.\n\n\n8. The device according to claim 2, wherein said force of said spring element is adjustable.\n\n\n9. The device according to claim 1, wherein the gripper control system includes a torsion spring for generating a contact force between the control roller and the control cam.\n\n\n10. The device according to claim 1, further comprising a control lever for the control roller, said control lever having a tooth connection for effecting a pivoting motion of a gripper shaft.\n\n\n11. The device according to claim 1, wherein the gripper control system further includes a helical spring for generating a pressure force between the control roller and the control cam.\n\n\n12. The device according to claim 1, wherein the control roller is disposed as a forerunning roller.\n\n\n13. The device according to claim 1, wherein the control roller is disposed as a follower roller.\n\n\n14. The device according to claim 1, wherein the sheet processing machine is a printing press.\n\n\n15. The device according to claim 1, wherein the support mechanism includes a pivotably mounted lever carrying a support roller for bringing said support roller into active contact with an element of the gripper control system.\n\n\n16. The device according to claim 15, wherein said element is a control lever formed with a control contour on a support surface cooperating with said support roller. |  | 16 | Device for sustaining a contact force of a control roller on a control cam appertaining thereto | US06837491 | ['B2', 'A1', 'C2', 'A1', 'B1', 'A1']
A | 1. A mailing machine comprising:\na generally horizontal feed deck; \na generally vertical registration wall extending along the feed deck in a mailpiece transport direction; \na roller mounted for rotation and located spaced from the registration wall and so as to extend upwardly from the feed deck; \na deskew finger pivotally mounted above the feed deck; and \nstop means for restricting downward movement of the deskew finger to prevent the deskew finger from contacting the feed deck. \n\n\n\n2. The mailing machine according to claim 1, wherein the deskew finger includes an inboard ski located to form a corrugation gap relative to the roller, and at least one outboard ski located at an opposite side of the roller from the registration wall.\n\n\n3. The mailing machine according to claim 2, wherein the at least one outboard ski has a lower surface that is at a lower elevation than an upper surface of the roller.\n\n\n4. The mailing machine according to claim 3, wherein the stop means is operative to prevent the deskew finger from contacting the roller.\n\n\n5. The mailing machine according to claim 3, further comprising:\na housing within which the deskew finger is mounted; \nand wherein the stop means includes a stop member on the deskew finger and an abutment surface on the housing, the stop member contacting the abutment surface to limit downward movement of the deskew finger. \n\n\n\n6. The mailing machine according to claim 5, further comprising bias means for downwardly biasing the deskew finger.\n\n\n7. The mailing machine according to claim 6, wherein the bias means includes a coil spring connected between a first spring hook provided on the housing and a second spring hook provided on the deskew finger.\n\n\n8. The mailing machine according to claim 2, wherein the at least one outboard ski includes a first outboard ski and a second outboard ski, the first outboard ski being located downstream of the second outboard ski in the mailpiece transport direction.\n\n\n9. The mailing machine according to claim 8, wherein the first outboard ski has a substantially arcuate lower surface, and the second outboard ski has a substantially arcuate lower surface.\n\n\n10. The mailing machine according to claim 9, wherein the arcuate lower surfaces of the outboard skis join to form a downward-facing notch between the outboard skis.\n\n\n11. The mailing machine according to claim 2, wherein the feed deck includes a recess at a locus of the at least one outboard ski.\n\n\n12. The mailing machine according to claim 1, wherein the roller has a direction of rotation that is angled by substantially 3&#xb0; from the mailpiece transport direction.\n\n\n13. The mailing machine according to claim 1, wherein the deskew finger includes an upwardly extending flag configured to interrupt a sensor beam when the finger is pivoted upwardly by a predetermined distance.\n\n\n14. A mailing machine comprising:\na generally horizontal feed deck; \na generally vertical registration wall extending along the feed deck in a mailpiece transport direction; \na roller mounted for rotation and located spaced from the registration wall and so as to extend upwardly from the feed deck; and \na deskew finger pivotally mounted above the feed deck, the deskew finger including an inboard ski located to form a corrugation gap relative to the roller, a first outboard ski located at an opposite side of the roller from the registration wall, and a second outboard ski, with the first outboard ski being located downstream of the second outboard ski in the mailpiece transport direction. \n\n\n\n15. The mailing machine according to claim 14, wherein at least one of the outboard skis has a lowest surface at an elevation below an elevation of a lowest surface of the inboard ski.\n\n\n16. The mailing machine according to claim 14, wherein the first outboard ski has a substantially arcuate lower surface, and the second outboard ski has a substantially arcuate lower surface.\n\n\n17. The mailing machine according to claim 16, wherein the arcuate lower surfaces of the outboard skis join to form a downward-facing notch between the outboard skis.\n\n\n18. The mailing machine according to claim 14, wherein the roller has a direction of rotation that is angled by substantially 3&#xb0; from the mailpiece transport direction.\n\n\n19. The mailing machine according to claim 14, wherein the feed deck includes a recess at a locus of the at least one outboard ski.\n\n\n20. The mailing machine according to claim 14, wherein the deskew finger includes an upwardly extending flag configured to interrupt a sensor beam when the finger is pivoted upwardly by a predetermined distance. |  | 20 | Universal deskew feeder for a mailing machine | US06837492 | ['B1', 'B1', 'B1', 'B2']
N | 1. A method of playing a mountain and cave game by two teams, the method using a game board having a starting point, a cave, and a mountain, the cave having a cave entrance a cave exit, and at least two path having a plurality of spaces between the cave entrance and cave exit, the mountain having a mountain base, a mountain top, and at least two paths having a plurality of spaces between the base and mountain top, the method using a team marker associated with each of the teams, an obstacle card deck and a helper card deck, the obstacle card deck having several distinct obstacle cards, the helper card deck having several distinct helper cards which are uniquely associated with the obstacle cards and having guide cards, the method comprising the steps of:\n(a) positioning a marker piece representing each of the teams upon the starting space; \n(b) selecting one of the teams to have the first turn, and the other of the teams to have the second turn; \n(c) choosing a quest by the team selected to have the first turn to perform one of climbing the mountain and entering the cave, and positioning the marker for said team on one of the base of the mountain and the cave entrance, respectively, and setting the goal for that team as one of the mountain top and cave exit, respectively; \n(d) choosing a desired adjacent space to move the team marker in one direction by the team having the current turn; \n(e) drawing an obstacle card from the obstacle deck by the team having the current turn and associating that obstacle with the desired adjacent space; \n(f) drawing a card from the helper deck by the team having the current turn, and said team performing one of: \n(i) selectively proceeding to the desired adjacent space by moving the team marker to the desired adjacent space by overcoming the obstacle, said obstacle is overcome if the card drawn from the helper card deck is a helper card drawn associated with said obstacle, \n(ii) selectively proceeding to another adjacent space in another direction by the team if the card drawn from the helper deck is a guide card, and \n(iii) losing a turn if neither (i) nor (ii) are selected; \n\n(g) determining the quest for the other of the teams, selected to have the second turn, by placing the marker for said other team at one of the base of the mountain and the cave entrance; and \n(h) determining a winning team by alternating the current turn by the teams, and repeating steps (e) through (f) between the teams until one of the teams reaches the end of their quest. \n\n\n\n2. The method of playing a mountain and cave game as recited in claim 1, wherein the helper card deck further comprises at least one hope card, wherein the step of overcoming the obstacle further comprises overcoming the obstacle with the hope card by presenting the hope card by the team.\n\n\n3. The method of playing a mountain and cave game as recited in claim 2, wherein the determining a winner further comprises determining that the winner is the first team to reach the end of their quest.\n\n\n4. The method of playing a mountain and cave game as recited in claim 3, wherein the step of overcoming an obstacle if the card drawn from the helper card deck is a helper card is associated with that obstacle further comprises surrendering said helper card.\n\n\n5. The method of playing a mountain and cave game as recited in claim 4, wherein the step of overcoming the obstacle with the hope card further comprises retaining the hope card until the step of overcoming the obstacle with the hope card has been performed three times by that team with that hope card.\n\n\n6. The method of playing a mountain and cave game as recited in claim 5, wherein step (g) of determining the quest for the team having the second turn comprises setting said team having the second turn as the alternate of the quest chosen by the team having the first turn in step (c).\n\n\n7. The method of playing a mountain and cave game as recited in claim 6, wherein distinct obstacles are associated with the quest of climbing the mountain and other distinct obstacles are associated with the quest of exploring the cave.\n\n\n8. The method of playing a mountain and cave game as recited in claim 7, wherein the obstacles associated with the quest of mountain climbing and the helpers associated therewith are the obstacle of fury associated with the helper of shield, the obstacle of freeze associated with the helper of sun, the obstacle of avalanche associated with the helper of temperate, and the obstacle of storm associated with the helper of bubble. |  | 8 | Mountain and cave role playing game | US06837493 | ['B1']
A | 1. A method of playing a combined poker and baccarat-type card game comprising, in combination, the steps of:\ndealing a player hand having three cards; \ndealing a banker hand having three cards; \ndetermining a hand value of said player hand, wherein Ace through Nine cards have respective point values of 1 to 9 and wherein 10\'s and Jacks and Queens and Kings have a point value of zero, wherein a hand value of said player hand is equal to a total point value of said three cards of said player hand when said three cards have a total point value less than 10 and when said three cards of said player hand have a total point value of at least 10 then the first digit of said total point value is ignored when determining a hand value of said player hand; \ndetermining a hand value of said banker hand, wherein Ace through 9 cards have respective point values of 1 to 9 and wherein 10\'s and Jacks and Queens and Kings have a point value of zero, wherein a hand value of said banker hand is equal to a total point value of said three cards of said banker hand when said three cards have a total point value less than 10 and when said three cards of said banker hand have a total point value of at least 10 then the first digit of said total point value is ignored when determining a hand value of said banker hand; \ncomparing said hand value of said player hand with said hand value of said banker hand wherein the hand having the higher number is a winning hand; \npermitting a player to select a poker hand from at least one of said player hand and said banker hand to permit said player to be eligible to receive a corresponding bonus payout if any selected poker hand receives one of a pair, a three-card flush, a three-card straight, three of a kind, a three-card straight flush, and a three-card royal flush comprising an Ace and a King and a Queen of any one suit; \nat least one player wagering a wager on one of said player hand and said banker hand; \ndealing an additional card as a tie breaker card when said player hand and said banker hand are subsequently determined to have an equal hand value; and \npaying said at least one player an amount equal to said wager when said additional card is one of 10, Jack, Queen, King and Ace, said at least one player pays a dealer an amount equal to said wager when, said additional card is one of 2, 3, 4, 5, 6, 7, 8, and 9. \n\n\n\n2. A method of playing a combined poker and baccarat-type card game comprising, in combination, the steps of:\ndealing a player hand having three cards; \ndealing a banker hand having three cards; \ndetermining a hand value of said player hand, wherein Ace through Nine cards have respective point values of 1 to 9 and wherein 10\'s and Jacks and Queens and Kings have a point value of zero, wherein a hand value of said player hand is equal to a total point value of said three cards of said player hand when said three cards have a total point value less than 10 and when said three cards of said player hand have a total point value of at least 10 then the first digit of said total point value is ignored when determining a hand value of said player hand; \ndetermining a hand value of said banker hand, wherein Ace through 9 cards have respective point values of 1 to 9 and wherein 10\'s and Jacks and Queens and Kings have a point value of zero, wherein a hand value of said banker hand is equal to a total point value of said three cards of said banker hand when said three cards have a total point value less than 10 and when said three cards of said banker hand have a total point value of at least 10 then the first digit of said total point value is ignored when determining a hand value of said banker hand; \ncomparing said hand value of said player hand with said hand value of said banker hand wherein the hand having the higher number is a winning hand; \npermitting a player to select a poker hand from at least one of said player hand and said banker hand to permit said player to be eligible to receive a corresponding bonus payout if any selected poker hand receives one of a pair, a three-card flush, a three-card straight, three of a kind, a three-card straight flush, and a three-card royal flush comprising an Ace and a King and a Queen of any one suit; \nat least one player wagering a wager on one of said player hand and said banker hand; \ndealing an additional card as a tie breaker card when said player hand and said banker hand are subsequently determined to have an equal hand value; and \npaying said at least one player an amount equal to said wager when said additional cards is one of Ace, 3, 5, 7, and 9, said at least one player pays a dealer an amount equal to said wager when said additional cards is one of 2, 4, 6, 8, 10, Jack, Queen and King.\n |  | 2 | Table and method of playing a baccarat-type card game | US06837494 | ['B2', 'B1', 'B1', 'A1']
N | 1. A game comprising:\na projectile, being a free object; and \na target, comprising a flexible sheet, mountable on a whole-area rigid surface wherein: \nthe sheet has a front side and a back side; \nthe front side comprises mural-like artwork illustrating a scene that has one or more selected areas related to scoring or other actions of the game, the selected areas being portions of a total area of the sheet; \nattached to the sheet are one or more selected area rigid surfaces that are shaped correspondingly to the one or more selected areas, each of the one or more selected area rigid surfaces being positioned within a corresponding one of the one or more selected areas; \na single sensor is attached behind each of the one or more selected area rigid surfaces; \na non-selected area of the sheet is a portion of the total area that is outside of all of the one or more selected areas; \na single vibration sensor is attached to the non-selected area; \na display is associated with the target; and \ncircuitry connects each sensor and the display with a processor that is preprogrammed such that when the projectile contacts the non-selected area or one of the one or more selected areas, the display responds with feedback signals that are appropriate to the actions of the game, and further such that activation of the vibration sensor is interpreted as projectile contact with the non-selected area only if there is no concurrent activation of a selected area sensor. \n\n\n\n2. A game as defined in claim 1, wherein:\nthe sensor attached behind one of the one or more selected area rigid surfaces detects when the projectile contacts the corresponding selected area by being compressed between the one of the one or more selected area rigid surfaces and the whole-area rigid surface. \n\n\n\n3. A game as defined in claim 1, wherein:\nthe feedback signals are audible sounds which inform a player about a game-related consequence of the projectile contacting one of the one or more selected areas. \n\n\n\n4. A game as defined in claim 3, wherein:\nthe audible sounds are spoken words. \n\n\n\n5. A game as defined in claim 3, wherein:\nthe audible sounds are the buzz of a buzzer. \n\n\n\n6. A game as defined in claim 1, wherein:\nthe feedback signals are visual effects which inform a player about a game-related consequence of the projectile contacting the target. \n\n\n\n7. A game as defined in claim 6, wherein:\nthe visual effects are a scoreboard display with numeric scores. \n\n\n\n8. A game as defined in claim 1, wherein the processor is further preprogrammed such that:\nfor each one of the one or more selected areas, when contacted by the projectile, a specific feedback signal is displayed that is unique to the one of the one or more selected areas. \n\n\n\n9. A game as defined in claim 1, wherein the processor is further preprogrammed such that:\nfor each one of the one or more selected areas, when contacted by the projectile, a specific feedback signal is displayed such that the specific feedback signal is selected from a bank of feedback signals according to a predetermined sequential pattern. \n\n\n\n10. A game as defined in claim 1, wherein:\nthe feedback signals include simulated sounds of fireworks exploding; and \nthe sounds can be used to indicate the conclusion of a time of playing the game. \n\n\n\n11. A game as defined in claim 1, wherein:\nthe display is attached to the perimeter of the target. \n\n\n\n12. A game as defined in claim 1, wherein:\nthe scene depicts a sport that involves a projectile. \n\n\n\n13. A game as defined in claim 12, wherein:\nthe scene depicts at least one character associated with the sport. \n\n\n\n14. A game as defined in claim 12, wherein:\nthe projectile simulates a projectile chosen from the group consisting of a baseball, a football, a basketball, a soccer ball, a tennis ball, a table tennis ball, a golf ball, and a hockey puck. \n\n\n\n15. A game as defined in claim 1, wherein:\nthe projectile is made safe for indoor play. \n\n\n\n16. A game as defined in claim 1, wherein:\nat least a portion of the back side of the sheet has adhesive material thereon, for mounting the target on the whole-area rigid surface; \nthe whole-area rigid surface is a wall; and \nthe adhesive material removably adheres to the wall without additional fasteners and without damaging the wall. \n\n\n\n17. A game as defined in claim 1, wherein:\nat least a portion of the back side of the sheet has adhesive material thereon, for mounting the target on the whole-area rigid surface; and \nthe whole-area rigid surface is a stiff portable surface that is either hand held or free standing. \n\n\n\n18. A game as defined in claim 1, wherein:\nthe sheet comprises a first layer having a first planar area, and a second layer having a second planar area; \nthe first planar area is larger than the second planar area; \nthe first layer has an adhesive backing; and \nthe second layer is adhered to the adhesive backing such that a portion of the adhesive backing around the perimeter of the second layer is uncovered by the second layer, thereby providing a means for mounting the target on the whole-area rigid surface. \n\n\n\n19. A game as defined in claim 18, wherein:\nthe first layer is a transparent flexible material; and \nthe second layer is a flexible material having a portion of the artwork on the side adhered to the adhesive backing of the first layer. \n\n\n\n20. A game as defined in claim 1, wherein:\nthe projectile is at least partly covered with a first attachment means; and \nat least a portion of the front side of the sheet is covered with a second attachment means that matingly corresponds to the first attachment means. \n\n\n\n21. A game as defined in claim 20, wherein:\nthe first attachment means is loop-threaded material; and \nthe second attachment means is hook-threaded material. \n\n\n\n22. A game as defined in claim 20, wherein:\nthe second attachment means covers an area within one of the one or more selected areas. \n\n\n\n23. A game as defined in claim 1, further comprising an on-off switch, wherein the processor is further preprogrammed such that while the on-off switch is switched on, the game functions automatically such that:\ncontacting the target causes the display to be active, and begins a game sequence if the game was in a sleep mode prior to the target being contacted; and \nafter a predetermined game score, or at a predetermined time period following a most recent contact of the target, the game automatically changes into the sleep mode wherein the display is inactive and the game sequence is assumed to be completed.\n |  | 23 | Electronically interactive target game | US06837495 | ['B2', 'B1', 'B2', 'B1', 'A1']
A | 1. A backstop for decelerating and trapping projectiles traveling along a line of fire, said backstop comprising:\na support structure having an upper surface, said upper surface having at least one segment inclined with respect to the line of fire; and \na projectile trapping medium disposed on said upper surface, said projectile trapping medium comprising a mixture of a resilient granular ballistic medium in a hydrated super-absorbent polymer (SAP) gel matrix. \n\n\n\n2. The backstop according to claim 1, wherein said support structure further comprises a back wall and two opposing sidewalls.\n\n\n3. The backstop according to claim 2, wherein said support structure further comprises a toe block disposed adjacent a foot of said inclined segment.\n\n\n4. The backstop according to claim 1, wherein said support structure further comprises a shock absorbing, foamed, fiber-reinforced concrete enclosure.\n\n\n5. The backstop according to claim 4, wherein said shock absorbing, foamed, fiber-reinforced concrete is SACON&#xae;.\n\n\n6. The backstop according to claim 1, wherein said ballistic medium is selected from the group consisting of rubber chunks, wood chips, plastic scraps, and any combination thereof.\n\n\n7. The backstop according to claim 1, wherein said hydrated SAP gel is selected from the group consisting of sodium acrylate, potassium acrylate, sodium acrylamide, potassium acrylamide, sodium carboxylate, potassium carboxylate, and any combination thereof.\n\n\n8. The backstop according to claim 1, wherein said projectile trapping medium further comprises at least one additive.\n\n\n9. The backstop according to claim 8, wherein said at least one additive is selected from the group consisting of phosphates, carbonates, hydroxides, silicates, bicarbonates, and any combination thereof.\n\n\n10. The backstop according to claim 8, wherein said at least one additive serves to maintain a pH of said hydrated SAP gel at 4.5 or higher.\n\n\n11. The backstop according to claim 10, wherein the pH of said hydrated SAP gel is between 8 and 12, inclusive.\n\n\n12. The backstop according to claim 8, wherein said at least one additive serves to inhibit leaching of heavy metals that may be contained within the projectiles.\n\n\n13. The backstop according to claim 1, wherein said inclined segment is inclined with respect to the line of fire by an angle less than or equal to an angle of repose of the projectile trapping medium.\n\n\n14. A method of forming a backstop for decelerating and trapping projectiles traveling along a line of fire, comprising the steps of:\nproviding a support structure having an inclined surface; \nmixing a resilient granular ballistic medium with a hydrated super absorbent polymer (SAP) gel, thereby forming a projectile trapping medium comprising a mixture of a resilient granular ballistic medium in a hydrated super-absorbent polymer (SAP) gel matrix; and \ndisposing said projectile trapping medium on the inclined surface. \n\n\n\n15. The method according to claim 14, further comprising the step of adding to the projectile trapping medium at least one additive selected from the group consisting of additives serving to increase a pH of the hydrated SAP gel, additives serving to prevent leaching of heavy metals that may be contained within the projectiles, and flame retardant additives.\n\n\n16. The method according to claim 14, wherein said step of providing a support structure comprises providing a shock absorbing, foamed, fiber-reinforced concrete support structure.\n\n\n17. The method according to claim 14, further comprising the step of maintaining a pH of the hydrated SAP gel at a value of at least 4.5.\n\n\n18. The method according to claim 17, wherein said step of maintaining a pH of the hydrated SAP gel at a value of at least 4.5 comprises maintaining the pH of the hydrated SAP gel at a value between 8 and 12, inclusive. |  | 18 | Bullet trapping medium and system | US06837496 | ['B2', 'B1', 'B1', 'B1', 'B1', 'B1', 'B2', 'A1']
N | 1. A method of performing a western heritage ranch sports event, comprising the following steps:\n(a) providing an arena having a first end, a second end opposite said first end, a first side, a second side opposite said first side, and a generally central area defined by the first end, the second end, the first side, and the second side; \n(b) further providing a first sorting pen at the first end of the arena and communicating with the central area of the arena; \n(c) further providing a selectively openable sorting pen gate disposed between the first sorting pen and the central area of the arena; \n(d) further providing at least one first end holding pen adjacent the first sorting pen and communicating therewith; \n(e) further providing a selectively openable first end holding pen gate disposed between the at least one first end holding pen and the first sorting pen; \n(f) further providing a starting area disposed adjacent one end of the arena; \n(g) further providing a goal disposed generally opposite the starting area; \n(h) removably placing a plurality of herd animals within the starting area of the arena; \n(i) further providing a plurality of equestrian contestants; \n(j) further providing at least one judge; \n(k) selecting at least one of the plurality of herd animals within the starting area of the arena; \n(l) culling the selected at least one of the plurality of herd animals from the other herd animals, by at least one of the equestrian contestants; \n(m) herding the selected at least one ofthe plurality of herd animals by the at least one of the equestrian contestants, from the starting area to the goal; \n(n) recording the elapsed time required for culling and herding the selected at least one of the plurality of herd animals from the starting area to the goal; \n(o) repeating the steps (k) through (n) for subsequent contestants; and \n(p) comparing the elapsed times of all of the contestants, and determining a winner of the event according to the lowest one of the elapsed times. \n\n\n\n2. The method of performing a western heritage ranch sports event according to the method of claim 1, further including the steps of:\n(a) forming teams of plural equestrian contestants; \n(b) selecting at least two of the plurality of herd animals within the starting area of the arena; \n(c) culling the selected at least two of the plurality of herd animals from the other herd animals, by at least one of the equestrian contestants; and \n(d) herding the selected at least two of the plurality of herd animals by the at least one of the equestrian contestants, from the starting area to the goal. \n\n\n\n3. The method of performing a western heritage ranch sports event according to the method of claim 1, further including the steps of:\n(a) providing at least one adjustably positionable obstacle; \n(b) placing the at least one adjustably positionable obstacle within the central area of the arena; \n(c) defining the first sorting pen as the starting area; and \n(d) herding the selected at least one of the plurality of herd animals around the at least one adjustably positionable obstacle, prior to reaching the goal. \n\n\n\n4. The method of performing a western heritage ranch sports event according to the method of claim 1, further including the steps of:\n(a) providing at least one adjustably positionable obstacle; \n(b) placing the at least one adjustably positionable obstacle adjacent a corresponding at least one side of the arena; \n(c) defining a starting line, extending across the central portion of the arena from the at least one adjustably positionable obstacle; \n(d) further defining the starting area as the portion of the arena extending from the starting line, and opposite the first sorting pen; \n(e) further defining the goal as the first sorting pen; and \n(f) requiring that all of the herd animals except the selected animals, be retained within the starting area during the herding of the selected at least one herd animal. \n\n\n\n5. The method of performing a western heritage ranch sports event according to the method of claim 1, further including the steps of:\n(a) providing a lasso for the at least one of the equestrian contestants; \n(b) attempting to lasso the selected at least one herd animal; \n(c) awarding a time credit to the at least one ofthe equestrian contestants, for a successful roping attempt; and \n(d) imposing a time penalty to the at least one of the equestrian contestants, for an unsuccessful roping attempt. \n\n\n\n6. The method of performing a western heritage ranch sports event according to the method of claim 1, further including the step of forming teams of plural equestrian contestants.\n\n\n7. The method of performing a western heritage ranch sports event according to the method of claim 1, further including the steps of:\n(a) selecting at least two of the plurality of herd animals within the starting area of the arena; \n(b) culling the selected at least two of the plurality of herd animals from the other herd animals, by at least one of the equestrian contestants; and \n(c) herding the selected at least two of the plurality of herd animals by the at least one of the equestrian contestants, from the starting area to the goal.\n |  | 7 | Western heritage ranch sports event | US06837497 | ['B2', 'B1', 'A1', 'A1']
A | 1. A sealing device (13) for sealing an assembly (10) which comprises two parts (11, 12), of which one part (11) is provided with the sealing device (13), while the other part (12) has a face (14) which is engaged by the sealing device (13):\nthe sealing device (13) being embodied on the face end of one wall (16) of the first part (11) and having a groove (20), which extends along the face end and is bounded on both sides by groove cheeks (22, 25); \nthe groove cheek (22) located toward the outside (17) of the wall (16) being braced on the face (14) of the second part (12), while the groove cheek (25) located toward the inside (24) of the wail (16) extends with spacing from the face (14); \na rubber-elastic seal (27) disposed in the groove (20), which seal in the unstressed state protrudes past both groove cheeks (22, 25) and in the stressed state is forced back at least approximately as far as the groove cheek (22) toward the outside, \nthe groove cheek (22) toward the outside having a protrusion (23) of luglike cross section, adjoining the groove (20), which protrusion, by plastic deformation, engages the face (14) of the second part (12); \nthe groove cheek (25) toward the inside is embodied in cross section as a wedge, which has a rounded tip and which comes to an end at its wedge angle in a bottom (21), embodied as flat, of the groove (20). \n\n\n\n2. The sealing device of claim 1, wherein the seal (27) is essentially incompressible and in the unstressed state has a cross section that not only fills up the groove (20) but also at least approximately semicircularly protrudes past the two groove cheeks (22, 25).\n\n\n3. The sealing device of claim 2, wherein the seal (27) comprises silicone rubber.\n\n\n4. The seating device of claim 1, wherein the groove cheek (25) toward the inside protrudes upward from the bottom (21) of the groove (20) to at most half the depth of the groove.\n\n\n5. The sealing device of claim 1, wherein the bottom (21) of the groove (23) extends at least approximately parallel to the face (14) of the second part (12).\n\n\n6. The sealing device of claim 4, wherein the bottom (21) of the groove (20) extends at least approximately parallel to the face (14) of the second part (12). |  | 6 | Sealing system for an assembly | US06837498 | ['B2', 'B1', 'A1']
N | 1. A chuck comprising:\na chuck body rotatable about a main axis; \na plate displaceable axially on the body between an outer position and an inner position; \nsprings urging the plate into the outer position; \na locking element on the body displaceable between a blocking position preventing displacement of the plate from the outer position into the inner position and a freeing position permitting such displacement; \na plurality of jaw holders angularly spaced about the axis, fixed axially on the plate, and each having radially displaceable outer and inner ends; \na piston axially displaceable in the body; and \nmeans including cam formations between the piston and the jaw-holder inner ends for radially displacing the jaw-holder outer ends on axial displacement of the piston. \n\n\n\n2. The chuck defined in claim 1 wherein the jaw holders are ball bolts tippable about respective secantal axes lying in at least one plane extending perpendicular to the main axis, the cam formations including an angled face formed on each of the jaw-holder inner ends.\n\n\n3. The chuck defined in claim 1 wherein the plate is provided with axially rearwardly directed posts having rear ends engageable with the locking element, the body formed with respective axially forwardly open passages slidably receiving the posts, whereby the posts and passages rotationally lock the plate and body together.\n\n\n4. The chuck defined in claim 2 wherein the locking element is a ring rotatable about the main axis on the body and having respective cams engageable with the post rear ends.\n\n\n5. The chuck defined in claim 4, further comprising\na latch member displaceable between a latched position preventing angular movement of the ring and an unlatched position permitting such angular movement. \n\n\n\n6. The chuck defined in claim 2 wherein the latching member engages the piston in the unlatched position and thereby prevents it from moving axially.\n\n\n7. The chuck defined in claim 2 wherein each of the posts is formed with a transversely projecting formation having an axially forwardly directed face, each passage having a rearwardly directed face flatly engageable with the respective forwardly directed post face in the outer position of the plate.\n\n\n8. The chuck defined in claim 7 wherein each passage is formed with a radially inwardly open groove having a front flank forming the respective rearwardly directed face and each post has a radially outwardly projecting ridge having the respective forwardly directed post face.\n\n\n9. The chuck defined in claim 1, further comprising\nmeans including an axially displaceable abutment for varying a force the springs exert axially between the plate and the body. \n\n\n\n10. The chuck defined in claim 9 wherein the abutment is a plurality of bolts threaded into the plate and bearing axially on the springs.\n\n\n11. The chuck defined in claim 1, further comprising\na respective seat fitted to the plate and pivotally supporting a center part of each bolt. \n\n\n\n12. The chuck defined in claim 11 wherein each seat is provided with an externally threaded retaining ring holding the respective center part in the seat.\n\n\n13. The chuck defined in claim 11 wherein each bolt bears angularly on faces of the respective seat.\n\n\n14. The chuck defined in claim 13 wherein each seat bears angularly on respective faces of the plate.\n\n\n15. The chuck defined in claim 11 wherein each seat is pivotal about a respective axis parallel to the main axis between two 180&#xb0; offset positions.\n\n\n16. The chuck defined in claim 15, further comprising\nmeans for releasably retaining each of the seats in its offset positions. \n\n\n\n17. The chuck defined in claim 16 wherein the retaining means includes a spring-loaded pin in each seat and a pair of axially open pockets in the piston.\n\n\n18. The chuck defined in claim 1 wherein the chuck body is provided adjacent the jaws with an axially forwardly directed abutment. |  | 18 | Ball-bolt chuck | US06837499 | ['B2', 'B1', 'B1', 'B1', 'B1', 'B1', 'A1']
A | 1. A roller skate frame assembly adapted to be connected to a shoe, said roller skate frame assembly comprising:\nan elongated frame body extending in a longitudinal direction and including a wheel-mounting plate with a top end, and front and rear shoe-mounting plates that extend from said top end of said wheel-mounting plate in a transverse direction relative to said wheel-mounting plate, and that are aligned in said longitudinal direction, each of said front and rear shoe-mounting plates being formed with a fastening hole; \na pair of fastening units; and \na bracket including front and rear mounting units, each of which includes a first part that extends in said longitudinal direction, and a second part that extends from said first part in said longitudinal direction, said first part being formed with a plurality of elongated slots that extend in said transverse direction and that are aligned in said longitudinal direction so as to permit mounting of the shoe on said first part and so as to permit position adjustment of the shoe on said first part along said longitudinal direction and along said transverse direction, said second part of each of said front and rear mounting units being formed with a fastening hole and being detachably secured to a respective one of said front and rear shoe-mounting plates through a respective one of said fastening units in such a manner that said second part is seated on the respective one of said front and rear shoe-mounting plates, that said fastening hole in said second part is registered with said fastening hole in the respective one of said front and rear shoe-mounting plates, and that the respective one of said fastening units extends through a pair of said fastening holes in said second part and the respective one of said front and rear shoe-mounting plates. \n\n\n\n2. The roller skate frame assembly of claim 1, wherein each of said front and rear shoe-mounting plates is curved, and has a curved inner face that defines a recess, said second part of each of said front and rear mounting units having a curved wall that is received in said recess and that conforms to said inner face of the respective one of said front and rear shoe-mounting plates.\n\n\n3. The roller skate frame assembly of claim 2, wherein said curved wall has opposite front and rear ends disposed above said top end of said wheel-mounting plate and opposite to each other in said longitudinal direction, and a bottom disposed below said top end of said wheel-mounting plate, said fastening hole in said second part being formed at said bottom of said curved wall, said first part extending from said front end of said curved wall of said second part, said bracket further including a middle plate that is disposed between said front and rear mounting units and that interconnects said first part of said rear mounting unit and said rear end of said curved wall of said second part of said front mounting unit.\n\n\n4. A roller skate frame assembly adapted to be connected to a shoe, said roller skate frame assembly comprising:\nan elongated frame body extending in a longitudinal direction and including a wheel-mounting plate with a top end, and front and rear shoe-mounting plates that extend from said top end of said wheel-mounting plate in a transverse direction relative to said wheel-mounting plate, and that are aligned in said longitudinal direction, each of said front and rear shoe-mounting plates being formed with a fastening hole; \na pair of fastening units; and \na bracket including front and rear mounting units, each of which includes first and second parts, said second part of said rear mounting unit extending rearwardly from said first part in said longitudinal direction, said first part of said front mounting unit being in the form of a U-shaped plate that has a bight portion extending frontwardly from said second part of said front mounting unit in said longitudinal direction, and opposite left and right wings extending rearwardly from two opposite ends of said bight portion in said longitudinal direction to surround two opposite sides of said second part of said front mounting unit, each of said first part of said rear mounting unit and said left and right wings of said first part of said front mounting unit being formed with a plurality of elongated slots extending in said transverse direction and aligned in said longitudinal direction so as to permit mounting of the shoe on said first parts of said front and rear mounting units and so as to permit position adjustment of the shoe on said first parts along said longitudinal direction and along said transverse direction, said second part of each of said front and rear mounting units being formed with a fastening hole and being detachably secured to a respective one of said front and rear shoe-mounting plates through a respective one of said fastening units in such a manner that said second part is seated on the respective one of said front and rear shoe-mounting plates, that said fastening hole in said second part is registered with said fastening hole in the respective one of said front and rear shoe-mounting plates, and that the respective one of said fastening units extends through a pair of said fastening holes in said second part and the respective one of said front and rear shoe-mounting plates. \n\n\n\n5. The roller skate frame assembly of claim 4, wherein each of said left and right wings is further formed with a plurality of locking holes. |  | 5 | Roller skate frame assembly | US06837500 | ['B2', 'B1', 'B2', 'B2', 'B2', 'A1']
N | 1. A saw dolly and support assembly for removably attaching a saw thereto, said assembly comprising:\na dolly having a front side and a back side, said dolly including a pair of side rods, an end rod and a bottom plate, said side rods each having a first end and a second end, said first ends being attached to said end rod at a generally perpendicular angle, said plate being attached to said second ends of said side rods, said side rods being orientated parallel to each other, said plate extending outwardly away from said front side; \na pair of wheel assemblies being attached to said back side; \na stand assembly being removably attached to said back side of said dolly, said stand assembly including; \na plurality of sleeves; and \na pair of foot members being removably extendable into said sleeves; and \n\na plurality of mounts being attached to said front side of said dolly, the saw being removably coupled to said mounts. \n\n\n\n2. The saw dolly and support assembly as in claim 1, wherein each of said wheel assemblies is attached to one of said side rods, said wheel assemblies being positioned generally adjacent to said plate.\n\n\n3. The saw dolly and support assembly as in claim 2, wherein each of said wheel assemblies includes a pair of support bars attached to a corresponding side rod and a wheel rotatably attached to said support bars.\n\n\n4. The saw dolly and support assembly as in claim 2, further including a pair of swivel wheels being attached to said back side, each of said swivel wheels being attached to one of said side rods and positioned generally adjacent to said end rod.\n\n\n5. The saw dolly and support assembly as in claim 2, wherein there are a pair of sleeves attached to each of said side rods, said sleeves being spaced from each other.\n\n\n6. The saw dolly and support assembly as in claim 2, wherein each of said foot members includes a pair of parallel elongate members and a foot portion attached to a bottom end of said elongate members, each of said elongate members being removably extendable into one of said sleeves such that each of said foot members is releasably coupled to each of said rods.\n\n\n7. The saw dolly and support assembly as in claim 6, further including a foot member support having a first end releasably coupled to a first of said foot portions and a second end releasably coupled to a second of said foot portions.\n\n\n8. The saw dolly and support assembly as in claim 6, further including a pair of elongate member supports being releasably attached to said dolly, each of said elongate member supports having a first end pivotally coupled to one of said elongate members and a second end releasably attached to one of said side rods.\n\n\n9. A saw dolly and support assembly for removably attaching a saw thereto, said assembly comprising:\na dolly including a pair of side rods, an end rod and a bottom plate, said side rods each having a first end and a second end, said first ends being attached to said end rod at a generally perpendicular angle, said plate being attached to said second ends of said side rods, said side rods being orientated parallel to each other, said dolly having an front side and a back side, said plate extending outwardly away from said front side; \na pair of wheel assemblies being attached to said back side, each of said wheel assemblies being attached to one of said side rods, said wheel assemblies being positioned generally adjacent to said plate, each of said wheel assemblies including a pair of support bars attached to a corresponding side rod and a wheel rotatably attached to said support bars; \na pair of swivel wheels being attached to said back side, each of said swivel wheels being attached to one of said side rods and positioned generally adjacent to said end rod; \na stand assembly being removably attached to said back side of said dolly, said stand assembly including; \na plurality of sleeves being attached to said side rods such that there are a pair of sleeves attached to each of said side rods, said sleeves being spaced from each other; \na pair of foot members being removably extendable into said sleeves, each of said foot members including a pair of parallel elongate members and a foot portion attached to a bottom end of said elongate members, each of said elongate members being removably extendable into one of said sleeves such that each of said foot members is releasably coupled to each of said rods; \na foot member support having a first end releasably coupled to a first of said foot portions and a second end releasably coupled to a second of said foot portions; \na pair of elongate member supports being releasably attached to said dolly, each of said elongate member supports having a first end pivotally coupled to one of said elongate members and a second end releasably attached to one of said side rods; and a plurality of mounts being attached to said front side of said dolly, the saw being removably coupled to said mounts.\n\n |  | 9 | Saw dolly and stand | US06837501 | ['B1', 'B1', 'B1']
A | 1. A collapsible dolly comprising:\nan extensible, angled rectangular main frame; \na cargo basket having a front portion rotatably secured to a lower section of the main frame; the cargo basket having a front lip and an aft lip for supporting a container therein; \nan axle held in a transversal axle sleeve secured to a lower portion of the cargo basket; \na pair of enlarged pneumatic wheels coupled to opposed ends of the axle; and \na pair of load bearing bars having upper ends and lower ends; the lower ends being pivotably connected to posterior sections of the cargo basket, adjacent the pair of enlarged pneumatic wheels, and the upper ends being selectively connected to a middle section of the main frame, whereby the dolly may be easily movable between a storage position and an operative position. \n\n\n\n2. The collapsible dolly of claim 1 wherein the extensible, angled rectangular main frame comprises a lower component and an upper component which are telescopically held together and adjustable with respect to each other by means of a pair of latching mechanisms held in the extensible, angled rectangular main frame.\n\n\n3. The collapsible dolly of claim 2 wherein the lower ends are held in raised short prongs secured to the transversal axle sleeve by means of securing means passing through aligned openings in the short prongs and the lower ends.\n\n\n4. The collapsible dolly of claim 3 wherein the cargo basket is substantially rectangular in shape with a substantially straight front lip and a substantially oval shaped aft lip; and wherein the cargo basket includes a U-shaped outer frame edge and at least one support bar extending between the substantially straight front lip and the substantially oval shaped aft lip to form a bottom support for a container placed in the cargo basket.\n\n\n5. The collapsible dolly of claim 4 wherein the upper ends are selectively connected in lower or upper openings formed in the middle section of the main frame by easily removable holding elements, whereby if the holding elements are in the lower openings the dolly will be in an operative position with the extensible, angled rectangular main frame at an acute angle to a horizontal surface with an arcuate front end of the lower component forming a foot for the collapsible dolly, below the cargo basket; and if the holding elements are in the upper openings the collapsible dolly will be in the storage position.\n\n\n6. The collapsible dolly of claim 5 wherein the substantially straight front lip and the substantially oval shaped aft lip are substantially low whereby a container may be easily inserted into or removed from the cargo basket, while being prevented from falling off during movement of the dolly.\n\n\n7. A collapsible muck bucket dolly comprising:\nan extensible, angled rectangular main frame; \na cargo basket having a front portion rotatably secured to a lower section of the main frame; the cargo basket having a front lip and an aft lip for supporting a muck bucket therein; \nan axle held in a transversal axle sleeve secured to a lower portion of the cargo basket; \na pair of enlarged pneumatic wheels coupled to opposed ends of the axle; \na pair of load bearing bars having upper ends and lower ends; the lower ends having apertures therein to enable them to be pivotably connected to posterior sections of the cargo basket, adjacent the pair of enlarged pneumatic wheels, and the upper ends having openings therein to allow them to be selectively connected to a middle section of the main frame, whereby the dolly may be easily movable between a storage position and an operative position; and \na lower section of the main frame ending in an arcuate front end that forms a foot for the muck bucket dolly. \n\n\n\n8. The collapsible muck bucket dolly of claim 7 wherein the extensible, angled rectangular main frame comprises a lower component and an upper component which are telescopically held together and adjustable with respect to each other by means of a pair of latching mechanisms held in opposed sides of the extensible, angled rectangular main frame.\n\n\n9. The collapsible dolly of claim 8 wherein the lower ends are held in raised short prongs secured to the transversal axle sleeve by means of securing means passing through aligned apertures in the short prongs and the lower ends.\n\n\n10. The collapsible dolly of claim 9 wherein the cargo basket is substantially rectangular in shape with a substantially straight low front lip and a substantially oval-shaped low aft lip; and wherein the cargo basket includes a U-shaped outer frame edge and at least one support bar extending between the substantially straight low front lip and the substantially oval-shaped low aft lip to form a bottom support for a muck bucket held in the cargo basket.\n\n\n11. The collapsible dolly of claim 10 wherein the upper ends are selectively connected in lower or upper holes formed in the middle section of the main frame by easily removable holding elements, whereby if the holding elements are in the lower holes the dolly will be in the operative position with the extensible, angled rectangular main frame at an acute angle to a horizontal surface; and if the holding elements are in the upper holes the collapsible dolly will be in the storage position.\n\n\n12. The collapsible dolly of claim 11 wherein the substantially straight low front lip and the substantially oval-shaped low aft lip allow a muck bucket to be easily inserted into or removed from the cargo basket, while preventing a muck bucket from falling off during movement of the dolly.\n\n\n13. A collapsible muck bucket dolly comprising:\nan extensible, angled rectangular main frame having a lower component and an upper component; \na cargo basket rotatably secured to the main frame; the cargo basket having a low front lip and a low aft lip for supporting a muck bucket therein; \nan axle held in a transversal axle sleeve secured to a lower portion of the cargo basket; \na pair of enlarged pneumatic wheels coupled to opposed ends of the axle; \na pair of load bearing bars having upper and lower ends; the lower ends having apertures therein to enable them to be pivotably secured to raised short prongs secured to the transversal axle sleeve at a posterior section of the cargo basket, adjacent the pair of enlarged pneumatic wheels, and the upper ends being selectively connected in lower or upper holes formed in a middle section of the main frame by easily removable holding elements, whereby the dolly may be easily movable between a storage position and an operative position; \nthe lower component and the upper component being telescopically held together and adjustable with respect to each other by means of a pair of latching mechanisms held in opposed sides of the extensible, angled rectangular main frame; and \nthe lower component having a lower section that ends in an arcuate foot for the forming a foot for the collapsible muck bucket dolly below the cargo basket to provide the collapsible muck bucket dolly with better support and a means for holding the collapsible muck bucket dolly in position, while in a resting position. \n\n\n\n14. The collapsible dolly of claim 13 wherein the lower ends are pivotably held in the short prongs by means of releasable securing means passing through aligned apertures in the short prongs and the lower ends.\n\n\n15. The collapsible dolly of claim 14 wherein the cargo basket is substantially rectangular in shape with a substantially straight low front lip and a substantially oval-shaped low aft lip; and wherein the cargo basket includes a U-shaped outer frame edge and at least one support bar extending between the substantially straight low front lip and the substantially oval-shaped low aft lip to form a bottom support for a muck bucket held in the cargo basket.\n\n\n16. The collapsible dolly of claim 15 wherein the substantially straight low front lip and the substantially oval-shaped low aft lip allow a muck bucket to be easily inserted into or removed from the cargo basket, while preventing a muck bucket from falling off during movement of the dolly. |  | 16 | Collapsible dolly | US06837502 | ['B1', 'B1', 'B1', 'B1', 'B1', 'B1', 'A1', 'A1', 'A1', 'A1']
N | 1. A walker comprising:\na front frame comprising two front upright members and a front cross brace coupled to both of the front upright members; \na rear frame comprising two rear upright members and a rear cross brace coupled to both of the rear upright members; \na seat coupled to at least one of the front frame and the rear frame; \na detachable backrest coupled to the front frame; \ntwo backrest mounting assemblies, one on each front upright member, wherein each backrest mounting assembly comprises: \na peg housing, wherein the housing has a receptacle and a lock pin hole, the receptacle of dimensions suitable to receive an attaching peg of the backrest; \na lock pin having a retracted position removed from the lock pin hole but retained in the housing and an inserted position wherein a portion of the lock pin extends through the lock pin hole; \na spring biasing the lock pin toward the inserted position; \nwherein the attaching peg is adapted to be retained in the housing when the lock pin is in the inserted position; \n\nwherein the backrest comprises two attaching pegs, each attaching peg comprising: \na first portion having a distal end and a proximal end, the distal end being distal in relation to a center of the backrest, and the proximal end being proximal in relation to the distal end, wherein a section of the first portion is tapered so as to have a diameter that decreases toward the distal end of the first portion; \na second portion, the second portion proximal to the first portion, wherein a section of the second portion has a diameter that is less than a diameter of a section of the first portion, the second portion defining a notch of dimensions suitable to house a portion of the lock pin; and \na third portion, the third portion proximal to the second portion, wherein a section of the third portion has a diameter that is greater than the diameter of the section of the second portion. \n\n\n\n2. The walker of claim 1, further comprising:\na first side support assembly and a second side support assembly, \nwherein each side support assembly comprises a first side support member and a second side support member, the first side support member and the second side support member having a first end and a second end, \nwherein the first end of the first side support member of the first side support assembly is pivotally mounted to a first front upright member of the front frame and the first end of the second side support member of the first side support assembly is pivotally mounted to a first rear upright member of the rear frame, and the second end of the first side support member and the second end of the second side support member are pivotally coupled, and \nwherein the first end of the first side support member of the second side support assembly is pivotally mounted to a second front upright member of the front frame and the first end of a second side support member of the second side support assembly is pivotally mounted to a second rear upright member of the rear frame, and the second end of the first side support member of the second side support assembly and the second end of the second side support member of the second side support assembly are pivotally coupled. \n\n\n\n3. The walker of claim 1, wherein the seat is pivotally mounted to one of the front and frame and the rear frame.\n\n\n4. The walker of claim 2, wherein the seat is pivotally mounted to one of the front frame and the rear frame, and the walker further comprises at least one pivot lever, the pivot lever comprising a first end and a second end, the first end coupled with the first side support assembly and the second end pivotally coupled with the seat.\n\n\n5. A walker comprising:\na front frame; \na rear frame; \na seat coupled to at least one of the front frame and the rear frame; \na detachable backrest coupled to the front frame, wherein the backrest includes two attaching pegs, each attaching peg comprising: \na first portion, wherein a first section of the first portion has a diameter and a second section of the first portion proximal to the first section is tapered so as to have a diameter that decreases in a direction away from the first section; \na second portion proximal to the first portion having a diameter that is less than the diameter of the first section of the first portion; and \na third portion proximal to the second portion having a diameter that is greater than the diameter of the second portion; \n\nthe walker further comprising a pair of backrest mounting assemblies coupled to the front frame, wherein each backrest mounting assembly comprises: \na peg housing, wherein the housing has a receptacle and a lock pin hole, the receptacle of dimensions suitable to receive a respective attaching peg of the backrest; \na lock pin having a retracted position removed from the lock pin hole but retained in the housing and an inserted position wherein a portion of the lock pin extends through the lock pin hole; \na spring biasing the lock pin toward the inserted position; \n\nwherein the second portion of each attaching peg defines a notch having dimensions suitable to receive a portion of a respective lock pin when said respective lock pin is in the inserted position. \n |  | 5 | Folding walker with removable back rest | US06837503 | ['B2', 'B1', 'B1', 'B1', 'B2', 'A1']
A | 1. A scooter, comprising:\na lower assembly including a frame, base and rear tire supported by said frame; \nan upper assembly including a frame, a front wheel supported by a fork assembly, a shaft attached to said fork assembly, said shaft contained within said frame, and a handle bar assembly attached to said shaft, opposite said fork assembly; \na stabilizing mechanism comprising a knee support adjustably secured to said frame, said knee support further comprising a padded receiver having a concaved center comprised of resilient material adapted for receiving a user\'s knee and further comprising an outer ring comprised of resilient material adapted for holding the user\'s knee within the concaved center and providing support to the user\'s knee during scooter operation; and \nadjustment mechanism adapted to adjustably secure the stabilizing mechanism to the frame. \n\n\n\n2. The invention of claim 1, wherein said adjustment mechanism further comprises a quick release mechanism.\n\n\n3. The invention of claim 2, wherein said adjustment mechanism further comprises a guide, said guide for limiting movement of the adjustment mechanism.\n\n\n4. The invention of claim 1, wherein said adjustment mechanism further comprises a guide, said guide for limiting movement of the adjustment mechanism.\n\n\n5. The invention of claim 4, wherein said adjustment mechanism further comprises a guide, said guide for limiting movement of the adjustment mechanism.\n\n\n6. Stabilizing system for a scooter, comprising a stabilizing mechanism secured to a scooter\'s frame with adjustment mechanism adapted to enable the stabilizing mechanism to be adjusted along and about the frame at a position\'s about knee high above a base associated with said scooter, the stabilizing mechanism further comprising a knee support including a padded receiver having a recessed center comprised of resilient material adapted for receiving a user\'s knee and further comprising an outer ring comprised of resilient material adapted for firmly holding the user\'s knee within the recessed center.\n\n\n7. The system of claim 6, wherein said adjustment mechanism further comprises a quick release mechanism.\n\n\n8. The system of claim 6, wherein the outer ring forms a ring having an outer surface, the ring surrounding the recessed center such that the recessed center is located at a depth of about &#xbd; to 2 inches from the outer surface of the ring.\n\n\n9. The invention of claim 8, wherein said adjustment mechanism further comprises a quick release mechanism.\n\n\n10. The invention of claim 9, wherein said adjustment mechanism further comprises a guide, said guide for limiting movement of the adjustment mechanism.\n\n\n11. The invention of claim 8, wherein said adjustment mechanism further comprises a guide, said guide for limiting movement of the adjustment mechanism.\n\n\n12. The invention of claim 11, wherein said adjustment mechanism further comprises a guide, said guide for limiting movement of the adjustment mechanism.\n\n\n13. Stabilizing system adapted for use on a scooter frame, comprising:\na knee support including a padded receiver having a recessed center comprised of resilient material adapted for receiving a user\'s knee and further comprising an outer ring comprised of resilient material adapted for firmly holding the user\'s knee within the recessed center during operation of the scooter; \nan adjustment mechanism adapted to enable the knee support to be adjusted along and about the frame at position\'s about knee high above a base associated with said scooter. \n\n\n\n14. The invention of claim 13, wherein said adjustment mechanism further comprises a quick release mechanism.\n\n\n15. The invention of claim 14, wherein said adjustment mechanism further comprises a guide, said guide for limiting movement of the adjustment mechanism.\n\n\n16. The invention of claim 13, wherein said adjustment mechanism further comprises a guide, said guide for limiting movement of the adjustment mechanism.\n\n\n17. The invention of claim 16, wherein said adjustment mechanism further comprises a guide, said guide for limiting movement of the adjustment mechanism.\n\n\n18. The system of claim 13, wherein the outer ring forms a ring having an outer surface, the ring surrounding the recessed center such that the recessed center is located at a depth of about &#xbd; to 2 inches from the outer surface of the ring.\n\n\n19. The invention of claim 18, wherein said adjustment mechanism further comprises a quick release mechanism.\n\n\n20. The invention of claim 18, wherein said adjustment mechanism further comprises a guide, said guide for limiting movement of the adjustment mechanism. |  | 20 | Scooter stabilizing systems and methods | US06837504 | ['B2', 'B1', 'B1', 'B2', 'A1']
N | 1. An apparatus for controlling upshifting and downshifting of a bicycle transmission, wherein the apparatus comprises:\na running condition detecting mechanism comprising a wheel speed detector that detects a running condition of the bicycle; \nwherein the wheel speed detector comprises an alternating current generator that rotates with a wheel of the bicycle; \na threshold value setting mechanism that sets at least one of an upshift threshold value and a downshift threshold value for the running condition; and \na control mechanism that provides a signal that commands at least one of an upshift and a downshift when the running condition is beyond the corresponding one of the upshift threshold value and the downshift threshold value for a first predetermined time interval. \n\n\n\n2. The apparatus according to claim 1 wherein the running condition detecting mechanism comprises a crank revolution detector.\n\n\n3. The apparatus according to claim 1 further comprising an electromotive device adapted to be coupled to the bicycle transmission for operating the bicycle transmission, wherein the electromotive device is operated by the signal from the control mechanism.\n\n\n4. The apparatus according to claim 1 wherein the threshold value setting mechanism sets an upshift threshold value, and wherein the control mechanism provides a signal that commands an upshift when the running condition is above the upshift threshold value for the first predetermined time interval.\n\n\n5. The apparatus according to claim 4 wherein the threshold value setting mechanism sets a downshift threshold value, and wherein the control mechanism provides a signal that commands a downshift when the running condition is below the downshift threshold value.\n\n\n6. The apparatus according to claim 5 wherein the control mechanism immediately provides a signal that commands a downshift when the running condition is below the downshift threshold value.\n\n\n7. The apparatus according to claim 6 wherein the running condition detecting mechanism comprises a crank revolution detector.\n\n\n8. The apparatus according to claim 6 further comprising an electromotive device adapted to be coupled to the bicycle transmission for operating the bicycle transmission, wherein the electromotive device is operated by the signal from the control mechanism. |  | 8 | Method and apparatus for controlling a bicycle transmission | US06837505 | ['B2', 'B1', 'A1', 'A1']
A | 1. A bicycle frame comprising:\na first rigid member comprising, \nmeans to mount a rear wheel, and \nmeans to mount a front wheel assembly; \n\na second rigid member not connected directly to said first member and comprising, \nmeans to mount a seat for a rider, and \nmeans to mount pedals; \n\nlinkage means connecting pivotably between said first and said second rigid members; and \nshock absorbing means mounted between the linkage means and the first rigid member, wherein the linkage means comprises a first trailing link connecting between an upper part of the second rigid member and a forward part of the first rigid member. \n\n\n\n2. A bicycle frame as claimed in claim 1, wherein the shock absorbing means is mounted to the first trailing link at a point intermediate between the ends thereof.\n\n\n3. A bicycle frame as claimed in claim 1, wherein the first trailing link is provided with an extension piece, extending beyond the point at which it is mounted to the second rigid member.\n\n\n4. A bicycle frame as claimed in claim 3, wherein the shock absorbing means is mounted to the extension piece.\n\n\n5. A bicycle frame as claimed in claim 1, wherein the linkage means further comprises a second leading link connecting between a lower part of the second rigid member and a rearward part of the first rigid member.\n\n\n6. A bicycle frame as claimed in claim 5, wherein the rearward part of the first rigid member includes a member having attachment holes and the second leading link is fixed to the first rigid member via a selected one of said attachment holes.\n\n\n7. A bicycle frame as claimed in claim 1, wherein the linkage means further comprises a second leading link connecting between a lower part of the second rigid member and a rearward part of the first rigid member.\n\n\n8. A bicycle frame as claimed in claim 7, wherein the rearward part of the first rigid member includes a member having attachment holes and the second leading link is fixed to the first rigid member via a selected one of said attachment holes.\n\n\n9. A bicycle frame as claimed in claim 1, wherein the shock absorbing means is mounted to the first rigid member.\n\n\n10. A bicycle frame as claimed in claim 1, wherein the shock absorbing means is mounted to the first rigid member at a point below the point at which the shock absorbing means is mounted to the linkage means.\n\n\n11. A bicycle frame as claimed in claim 1, wherein the first rigid member is provided with a plurality of alternative attachment points for mounting the shock absorbing means thereto whereby the shock absorbing means is interchangeably mountable to any one of said attachment points.\n\n\n12. A bicycle frame as claimed in claim 1, wherein the linkage means is provided with a plurality of alternative attachment points for mounting the shock absorbing means thereto whereby the shock absorbing means is interchangeably mountable to any one of said attachment points.\n\n\n13. A bicycle frame as claimed in claim 1, wherein the shock absorbing means comprises an air/oil or pneumatic shock absorber.\n\n\n14. A bicycle frame as claimed in claim 1, wherein the shock absorbing means comprises a coil spring shock absorber.\n\n\n15. A bicycle frame as claimed in claim 1, wherein the shock absorbing means comprises an elastomeric material.\n\n\n16. A bicycle frame as claimed in claim 15, wherein the first rigid member comprises a pair of frame elements spaced apart by a plurality of spacer elements.\n\n\n17. A bicycle frame as claimed in claim 16, wherein the second rigid member passes between the frame elements without being connected directly thereto.\n\n\n18. A bicycle as claimed in claim 1, wherein the means to mount a rear wheel comprises a rear dropout system.\n\n\n19. A bicycle frame as claimed in claim 1, wherein the first rigid member or the second rigid member, or both the first rigid member and the second rigid member comprise any one of aluminium; magnesium; titanium; alloys of the aforesaid metals; a fibre reinforced composite material; or a mixture thereof.\n\n\n20. A bicycle frame as claimed in claim 1, wherein the first rigid member further includes attachment means for attaching a load to the bicycle frame.\n\n\n21. A bicycle including a bicycle frame as claimed in claim 1.\n\n\n22. A bicycle as claimed in claim 21, wherein the means to mount pedals comprises a bottom bracket of the second rigid member.\n\n\n23. A bicycle as claimed in claim 22, wherein the bicycle further comprises a rear wheel, a pedal-driven propulsion means mounted to the bottom bracket of the second rigid member and linked to said rear wheel, a front frame mounted rotatably to a head set tube portion of the first member, a steering means mounted to the front frame and a front wheel mounted to the front frame.\n\n\n24. A bicycle as claimed in claim 23, wherein the front frame comprises the shock-absorbing means.\n\n\n25. A bicycle frame as claimed in claim 16, wherein the shock absorbing means is so mounted to the frame elements as to be disposed in a gap therebetween.\n\n\n26. A bicycle frame as claimed in claim 25, wherein the second rigid member passes between the frame elements without being connected directly thereto. |  | 26 | Bicycle frame | US06837506 | ['B2', 'B1', 'A1']
N | 1. Modular strut suspension apparatus for a bicycle comprising:\na strut having upper and lower portions, \na strut tube having a top and a bottom surrounding the strut, \na top strut guide connected to the top of the strut tube, \na base strut guide connected to the bottom of the strut tube, \nthe upper portion of the strut being slidable in the top strut guide, \nthe lower portion of the strut being slidable in the base strut guide, and \na connector connected between the strut and one of the strut guides or the strut tube for controlling a position of the strut with respect to the strut tube, \nwherein the connector comprises a clamp connected to the strut, a lower mount connected to one of the strut guides or the strut tube and an extensible device connected between the clamp and the mount. \n\n\n\n2. The apparatus of claim 1, wherein the clamp is connected near an upper end of the upper portion of the strut.\n\n\n3. The apparatus of claim 2, wherein the extensible device further comprises a spring.\n\n\n4. The apparatus of claim 3, wherein the spring comprises one or more gas cylinders.\n\n\n5. The apparatus of claim 4, further comprising a valve connected to the one or more gas cylinders for adjusting gas pressure.\n\n\n6. The apparatus of claim 1, further comprising an upper boot connected between the top strut guide and the connector.\n\n\n7. Modular bicycle strut apparatus for a bicycle comprising:\na strut having upper and lower portions, \na bicycle tube assembly further comprising a strut tube having a top and a bottom, \na top guide connected to the top of the tube, \na base guide connected to the bottom of the tube, the top guide and the bottom guide extending across the tube and having openings for movably receiving the strut, \nthe guides being configured for connecting bicycle frame parts to the guides, \nthe upper portion of the strut being slidable in the top guide, \nthe lower portion of the strut being slidable in the base guide, and \na connector connected between the strut and one of the guides or the strut tube for controlling a position of the strut with respect to the strut tube, \nwherein the connector comprises a clamp connected to the strut, a mount connected to one of the guides or the strut tube and a compression device connected between the clamp and the mount. \n\n\n\n8. The apparatus of claim 7, wherein the clamp is connected near an upper end of the upper portion of the strut.\n\n\n9. The apparatus of claim 8, wherein the compression device further comprises a spring.\n\n\n10. The apparatus of claim 9, wherein the spring comprises one or more gas cylinders.\n\n\n11. The apparatus of claim 10, further comprising a valve connected to the one or more gas cylinders for adjusting gas pressure.\n\n\n12. The apparatus of claim 7, further comprising an upper boot connected between the top guide and the connector. |  | 12 | Modular suspension strut assembly for bicycle pedal height adjustment | US06837507 | ['B1', 'B1', 'A1']
A | 1. A motorcycle comprising:\na motorcycle frame; \na fork blade pivotally attached to the motorcycle frame, the fork blade having an upper support member and a lower support member, each of the upper and lower support members having upper and lower end margins, the lower end margin of the lower support member being adapted to be secured to a wheel axle, the lower end margin of the upper support member being telescopically received within the upper end margin of the lower support member in manner so that the upper support member is movable in a reciprocating manner along an axis relative to the lower support member and so that bending moment perpendicular to the axis is transmittable from the lower support member to the upper support member; and \na shroud attached to the fork blade, the shroud having upper and lower portions, the upper portion of the shroud being fixedly attached to the upper end margin of the upper support member, the upper end margin of the lower support member being telescopically received in the lower portion of the shroud. \n\n\n\n2. A motorcycle in accordance with claim 1 wherein the motorcycle is devoid of any helical spring being positioned both above the lower support member and around the upper support member.\n\n\n3. A motorcycle in accordance with claim 1 wherein the shroud has an interior surface and the upper support member has an exterior surface, the motorcycle further comprising a space defined by the interior surface of the shroud, the exterior surface of the upper support member, and the upper end margin of the lower support member, the space being devoid of any spring.\n\n\n4. A motorcycle fork adapted to be pivotally attached to a motorcycle frame, the fork comprising:\na fork blade having an upper support member and a lower support member, each of the upper and lower support members having upper and lower end margins, the lower end margin of the lower support member being adapted to be secured to a wheel axle, the lower end margin of the upper support member being telescopically received within the upper end margin of the lower support member in manner so that the upper support member is movable in a reciprocating manner along an axis relative to the lower support member and so that bending moment perpendicular to the axis is transmittable from the lower support member to the upper support member; \na shroud attached to the fork blade, the shroud having upper and lower portions, the upper portion of the shroud being fixedly attached to the upper end margin of the upper support member, the upper end margin of the lower support member being telescopically received in the lower portion of the shroud; and \nfirst and second triple trees which are adapted to pivotally attach the fork to the frame, the first triple tree being fixedly attached to the upper end margin of the upper support member, the second triple tree being fixedly attached to the upper support member. \n\n\n\n5. A motorcycle fork in accordance with claim 4 wherein the shroud has an internal cavity and at least first and second openings into the internal cavity, the upper end margin of the lower support member being telescopically received in the lower portion of the shroud through the first opening, the second triple tree extending through the second opening of the shroud and being fixedly attached to the upper support member within the internal cavity of the shroud.\n\n\n6. A motorcycle fork in accordance with claim 5 wherein the upper portion of the shroud is clamped between the first triple tree and the upper support member in a manner so that the shroud is fixedly attached to the first triple tree.\n\n\n7. A motorcycle fork in accordance with claim 5 wherein the shroud comprises a cylindrical wall, the first opening of the shroud being at one end of the cylindrical wall and the second opening being through the cylindrical wall.\n\n\n8. A motorcycle fork adapted to be pivotally attached to a motorcycle frame, the fork comprising:\na fork blade having an upper support member and a lower support member, each of the upper and lower support members having upper and lower end margins, the lower end margin of the lower support member being adapted to be secured to a wheel axle, the lower end margin of the upper support member being telescopically received within the upper end margin of the lower support member in manner so that the upper support member is movable in a reciprocating manner along an axis relative to the lower support member and so that bending moment perpendicular to the axis is transmittable from the lower support member to the upper support member, the upper support member having an exterior surface; \na shroud attached to the fork blade, the shroud having an interior surface and upper and lower portions, the upper portion of the shroud being fixedly attached to the upper end margin of the upper support member, the upper end margin of the lower support member being telescopically received in the lower portion of the shroud; and \na spacer positioned between the exterior surface of the upper support member and the interior surface of the shroud in a manner so that the spacer maintains spacing between the exterior surface of the upper support member and the interior surface of the shroud. \n\n\n\n9. A motorcycle fork in accordance with claim 8 wherein the spacer is annular and encircles the upper support member.\n\n\n10. A motorcycle fork in accordance with claim 8 wherein the spacer is comprised solely of an elastomeric material.\n\n\n11. A motorcycle fork in accordance with claim 8 wherein the spacer remains stationary relative to the upper support member and the shroud when the lower support member reciprocates relative to the upper support member.\n\n\n12. A method comprising:\nproviding a motorcycle, the motorcycle having a frame and a motorcycle fork, the motorcycle fork being pivotally attached to the frame and comprising a fork blade having first and second support members, the first support member being telescopically received in the second support member in a manner such that the first support member is slidably engaged with the second support member; \nproviding a shroud; and \ndisguising the motorcycle fork by attaching the shroud to the motorcycle fork in a manner such that the shroud conceals the first support member and provides a false appearance that the second support member is slidably engaged with the shroud. \n\n\n\n13. A method in accordance with claim 12 wherein the step of disguising the motorcycle fork by attaching the shroud to the motorcycle fork comprises telescopically inserting the second support member within a portion of the shroud.\n\n\n14. A method comprising:\nproviding a motorcycle fork, the motorcycle fork comprising a fork blade having first and second support members, the first support member being telescopically received in the second support member in a manner such that the first support member is slidably engaged with the second support member; \nproviding a shroud; \nproviding a motorcycle triple tree; \ndisguising the motorcycle fork by attaching the shroud to the motorcycle fork in a manner such that the shroud conceals the first support member and provides a false appearance that the second support member is slidably engaged with the shroud; and \nengaging the triple tree with the shroud in a manner such that the triple tree is fixedly attached to the shroud. \n\n\n\n15. A method in accordance with claim 14 wherein the step of engaging the triple tree with the shroud in a manner such that the triple tree is fixedly attached to the shroud comprises clamping the shroud between the first support member and the triple tree.\n\n\n16. A method comprising:\nproviding a motorcycle fork, the motorcycle fork comprising a fork blade having first and second support members, the first support member being telescopically received in the second support member in a manner such that the first support member is slidably engaged with the second support member; \nproviding a shroud; \ndisguising the motorcycle fork by attaching the shroud to the motorcycle fork in a manner such that the shroud conceals the first support member and provides a false appearance that the second support member is slidably engaged with the shroud; and \nproviding first and second motorcycle triple trees; \nfixedly attaching the first triple tree to the first support member; and \nfixedly attaching the second triple tree to the first support member. \n\n\n\n17. A method in accordance with claim 16 wherein the step of fixedly attaching the second triple tree to the first support member includes positioning a portion of the second triple tree within an internal cavity of the shroud.\n\n\n18. A method comprising:\nproviding a motorcycle fork, the motorcycle fork comprising a fork blade having first and second support members, the first support member being telescopically received in the second support member in a manner such that the first support member is slidably engaged with the second support member; \nproviding a shroud; \ndisguising the motorcycle fork by attaching the shroud to the motorcycle fork in a manner such that the shroud conceals the first support member and provides a false appearance that the second support member is slidably engaged with the shroud, the attaching of the shroud to the motorcycle fork comprising telescopically inserting the second support member within a portion of the shroud; and \nproviding first and second motorcycle triple trees; \nfixedly attaching the first triple tree to the first support member; and \nfixedly attaching the second triple tree to the first support member. \n\n\n\n19. A method comprising:\nproviding a motorcycle fork blade assembly comprising upper and lower support members, each of the upper and lower support members having upper and lower end margins, the lower end margin of the upper support member being telescopically received within the upper end margin of the lower support member in manner such that the upper support member is movable in a reciprocating manner along an axis relative to the lower support member; \nproviding first and second motorcycle fork triple trees, the second triple tree having an engagement portion that is adapted to engage the upper support member; \nproviding a shroud, the shroud having an internal cavity and having at least first and second openings into the internal cavity; \nassembling the shroud and the first and second triple trees to the fork blade assembly by inserting the upper end margin of the upper support member of the fork blade assembly into the internal cavity of the shroud by passing said upper end margin through the first opening of the shroud, inserting the engagement portion of the second triple tree into the internal cavity of the shroud by passing the engagement portion through the second opening of the shroud, and thereafter fixedly attaching the first triple tree to the upper support member and fixedly attaching the second triple tree to the upper support member with the engagement portion thereof being engaged with the upper support member within the internal cavity of the shroud. \n\n\n\n20. A method in accordance with claim 19 wherein the step of providing the first and second motorcycle fork triple trees occurs in a manner such that the engagement portion of the second triple tree includes a closed perimeter opening that extends through the second triple tree and wherein the step of assembling the shroud and the first and second triple trees to the fork blade assembly comprises inserting the upper end margin of the upper support member of the fork blade assembly through the closed perimeter opening within the internal cavity of the shroud.\n\n\n21. A method in accordance with claim 19 further comprising fixedly engaging the first triple tree with the shroud.\n\n\n22. A method in accordance with claim 21 wherein the step of fixedly engaging the first triple tree with the shroud comprises clamping the shroud between the first support member and the first triple tree.\n\n\n23. A method in accordance with claim 19 wherein the method further comprises providing an annular spacer and wherein the step of assembling the shroud and the first and second triple trees to the fork blade assembly further comprises positioning the annular spacer between the upper support member and the shroud within the internal cavity of the shroud. |  | 23 | Cosmetic shroud for motorcycle forks and method of using the same | US06837508 | ['B2', 'B2', 'A1', 'A1']
N | 1. A protector for a tubular component of a motorcycle, comprising:\na. a rigid protector having an interior surface, wherein said interior surface is configured to directly engage a portion of the exterior surface of said tubular component of said motorcycle; and \nb. at least one releasable securement, whereby operation of said at least one releasable securement maintains engagement of said interior surface of said rigid protector to said portion of the exterior surface of said tubular component of said motorcycle, and wherein said at least one releasable securement comprises at least one mechanical fastener having a first fastener element and a second fastener element with operably mated securement surfaces, and wherein said second fastener element is continuously integral with said rigid protector. \n\n\n\n2. A protector for a tubular component of a motorcycle, comprising:\na. a rigid protector having an interior surface, wherein said interior surface is configured to engage a portion of the exterior surface of said tubular component of said motorcycle; and \nb. at least one releasable securement, whereby operation of said at least one releasable securement maintains engagement of said interior surface of said rigid protector to said portion of the exterior surface of said tubular component of said motorcycle, and wherein said at least one releasable securement comprises at least one mechanical fastener having a first fastener element and a second fastener element with operably mated securement surfaces, and wherein said at least one releasable securement comprises a lock member and a lock member engagement each continuously integral with said rigid protector. \n\n\n\n3. A protector for a tubular component of a motorcycle, comprising:\na. a rigid protector having an interior surface, wherein said interior surface is configured to engage a portion of the exterior surface of said tubular component of said motorcycle; and \nb. at least one releasable securement, whereby operation of said at least one releasable securement maintains engagement of said interior surface of said rigid protector to said portion of the exterior surface of said tubular component of said motorcycle, and wherein said rigid protector disposes said interior surface as a first rigid protector element and a second rigid protector element in opposed mated relation, and further comprising a hinge element coupled to said first rigid protector element and to said second rigid protector element, whereby operation of said hinge element allows opposed mated relation with said first protector element. \n\n\n\n4. A method of protecting a tubular component of a motorcycle, comprising the steps of:\na. configuring an interior surface of a rigid protector to directly engage a portion of the exterior surface of said tubular component of said motorcycle, wherein said rigid protector comprises a first protector element and a second protector element disposed in opposed mated relation; \nb. engaging said interior surface of said rigid protector to said portion of said exterior surface; and \nc. releasably securing said rigid protector to said exterior surface of said tubular component of said motorcycle. \n\n\n\n5. A method of protecting a tubular component of a motorcycle as described in claim 4, wherein said step of releasably securing said rigid protector to said exterior surface of said tubular component of said motorcycle comprises the steps of:\ni. inserting at least one mechanical fastener into at least one interpenetration element communicating between a first location on the exterior surface of said first protector element and a location on the exterior surface of said second protector element, wherein a portion of said mechanical fastener inserted into said at least one interpenetration element has a securement surface; and \nii. engaging said portion of said mechanical fastener having said securement surface with a mated securement surface hinge. \n\n\n\n6. A method of protecting a tubular component of a motorcycle as described in claim 5, rotating said first protector element and said second protector element about a rotation axis of a hinge. |  | 6 | Motorcycle guard protection system | US06837509 | ['B2', 'B1', 'A1']
A | 1. A hitch forming an articulated joint between a towed vehicle and a towing vehicle at an elevation preferred for a particular coupling, comprising:\na towing vehicle connector adapted to operatively retain said hitch to said towing vehicle; \na member sloped at an angle less than vertical and more than horizontal and having a first end and a second end and a connection to said towing vehicle connector between said first and second ends; \na bottom generally horizontal surface with a pin hole passing therethrough adapted to receive an implement pin therein; \na top generally horizontal surface with a ball hole passing therethrough adapted to receive a trailer ball therein; \nsaid sloped member extending from said bottom generally horizontal surface to said top generally horizontal surface and unitary therewith to form a generally u-shaped strap. \n\n\n\n2. The hitch of claim 1 wherein said bottom generally horizontal surface and said top generally horizontal surface are relatively planar surfaces.\n\n\n3. The hitch of claim 1 wherein said bottom generally horizontal surface and said top generally horizontal surface are horizontally offset by an amount sufficient to permit said implement pin to be retracted from said pin hole vertically past an end of said top generally horizontal surface.\n\n\n4. The hitch of claim 1 wherein said ball hole is axially aligned with a junction between said bottom generally horizontal surface and said sloped member.\n\n\n5. A hitch operatively attachable to a towing vehicle and having first and second alternative couplers for coupling to different styles of towed vehicle couplers, said towed vehicle couplers longitudinally displaced from said towing vehicle when said hitch is operatively attached to said towing vehicle and coupled to said towed vehicle coupler, consisting essentially of:\na first longitudinally extensive member operatively engagable with said towing vehicle and operatively supporting said hitch therefrom when operatively engaged; \na second longitudinally extensive member supporting a ball therefrom, said ball operatively engageable with towed vehicle ball couplers; \na third longitudinally extensive member supporting a pin therefrom, said pin operatively engageable with towed vehicle pin couplers; and \nan interconnecting member angled relative to a longitudinal axis of said first longitudinally extensive member and coupling said first, second and third longitudinally extensive members together and thereby longitudinally and transversely offsetting said ball from said pin, said interconnecting member sufficiently extensive between said second and third longitudinally extensive members to enable use of either one of said pin or said ball to couple to said towed vehicle coupler without interference with the other of said pin or said ball during operation. \n\n\n\n6. The hitch of claim 5 wherein second longitudinally extensive member is vertically displaced above said third longitudinally extensive member.\n\n\n7. The hitch of claim 5 wherein second and third longitudinally extensive members and said interconnecting member are unitary in construction.\n\n\n8. The hitch of claim 5 wherein said first longitudinally extensive member couples directly to said interconnecting member.\n\n\n9. The hitch of claim 7 wherein second and third longitudinally extensive members and said interconnecting member are generally rectangular in cross-section. |  | 9 | Pinball hitch | US06837510 | ['B1', 'B1']
N | 1. A hitch assembly apparatus, comprising:\na hitch-ball shank; \na shank sleeve connected to the hitch-ball shank; \nan outer sleeve connected to the shank sleeve; and \na sleeve nut connected to the shank sleeve and in contact with a portion of the outer sleeve. \n\n\n\n2. The apparatus as claimed in claim 1 further comprising a hitch-ball connected to the hitch-ball shank.\n\n\n3. The apparatus as claimed in claim 1 wherein the hitch-ball shank comprises:\nan upper head; \na first cylindrical shaft connected to the upper head; \na second cylindrical shaft connected to the first cylindrical shaft; and \na lower base connected to the second cylindrical shaft. \n\n\n\n4. The apparatus as claimed in claim 3 wherein the lower base comprises shank lugs arranged orthogonally with flats.\n\n\n5. The apparatus as claimed in claim 3 further comprising cams connected to the upper head.\n\n\n6. The apparatus as claimed in claim 5 wherein the cams are generally circular with a flattened edge.\n\n\n7. The apparatus as claimed in claim 5 further comprising a handle connected to the cams.\n\n\n8. The apparatus as claimed in claim 1 wherein the shank sleeve comprises:\na main body having an elongated hollow interior; \nan upper head having cam pockets; and \nshear lugs connected to an interior wall of the main body, the shank lugs being positioned in opposition, forming an aperture. \n\n\n\n9. The apparatus as claimed in claim 8 further comprising a threaded end on the main body of the shank sleeve.\n\n\n10. The apparatus as claimed in claim 1 wherein the outer sleeve comprises a main body having a hollow interior, a first flat edge and a second tapered edge.\n\n\n11. The apparatus as claimed in claim 10 wherein the sleeve nut comprises a main body having a hollow interior and a inner tapered edge in contact with the second tapered edge on the outer sleeve.\n\n\n12. The apparatus as claimed in claim 11 wherein the sleeve nut is in threaded engagement with a threaded portion on an end of the shank sleeve.\n\n\n13. The apparatus as claimed in claim 1 wherein the shank sleeve surrounds a portion of the hitch-ball shank and the outer sleeve surrounds a portion of the shank sleeve.\n\n\n14. The apparatus as claimed in claim 1 further comprising a frame portion connected to the shank sleeve and the outer sleeve.\n\n\n15. A hitch assembly kit, comprising:\na hitch-ball shank having and upper head and a lower base, cams positioned in the upper head, a handle connected to the cams and shank lugs positioned on the lower base; \na shank sleeve having a main body with a hollow interior, an upper head having cam pockets, a first shear lug positioned in opposition to a second shear lug in the hollow interior, wherein the lower base of the hitch-ball shank is adapted to be positioned within the hollow interior of the shank sleeve; \nan outer sleeve adapted to be positioned around the shank sleeve; and \nan internally threaded sleeve nut adapted to be in threaded engagement with a threaded end of the shank sleeve, \nwherein the shank lugs and the shear lugs are adapted to be engaged when the hitch-ball shank is rotated with respect to the shank sleeve, and wherein the cams are adapted to engage the cam pockets when the handle is rotated. \n\n\n\n\n16. The kit as claimed in claim 15 further comprising a frame adapted to be connected to a truck and adapted to be connected to the outer sleeve.\n\n\n17. A hitch assembly system, comprising:\na truck; \na frame connected to the truck; \ncam locking removable hitch assembly apparatus, comprising: \na hitch-ball shank; \na shank sleeve connected to the hitch-ball shank; \nan outer sleeve connected to the shank sleeve; and \na sleeve nut connected to the shank sleeve and in contact with a portion of the outer sleeve. \n\n\n\n\n18. A hitch apparatus, comprising:\na hitch-ball shank having an upper head, a first cylindrical shaft connected to the upper head, a second cylindrical shaft connected to the first cylindrical shaft and a lower base connected to the second cylindrical shaft; and \na shank sleeve having a main body having an elongated hollow interior, an upper head having cam pockets and shear lugs connected to an interior wall of the main body, the shear lugs being positioned in opposition, forming an aperture, \nwherein the main body of the shank sleeve surrounds the first cylindrical shaft, the second cylindrical shaft and the lower base, the second cylindrical shaft being positioned between the shear lugs. \n\n\n\n\n19. The apparatus as claimed in claim 18 further comprising:\ncam pockets positioned within the upper head of the shank sleeve; and \ncams positioned in the upper head of the hitch-ball shank and in opposition to the cam pockets when in a first position and engaged with the cam pockets when in a second position. \n\n\n\n20. A method, comprising:\nproviding a cam locking removable hitch assembly apparatus, having: \na hitch-ball shank having an upper head having cams positioned in the upper head, a handle connected to the cams, a first cylindrical shaft connected to the upper head, a second cylindrical shaft connected to the first cylindrical shaft and a lower base having flats orthogonally arranged with shank lugs and being connected to the second cylindrical shaft, wherein a groove is formed between the first cylindrical shaft and the lower base; and \na shank sleeve having a main body having an elongated hollow interior, an upper head having cam pockets, and shear lugs connected to an interior wall of the main body, the shear lugs being positioned in opposition, forming an aperture; \n\ninserting the hitch-ball shank into the shank sleeve by positioning the first and second cylindrical shafts and the lower base in the hollow interior of the shank sleeve, positioning the cams orthogonal to the cam pockets, and inserting the lower base through the aperture; \nrotating the hitch-ball shank with respect to the shank sleeve, thereby moving the shear lugs through the groove and positioning the shank lugs underneath the shear lugs, wherein the lower base is orthogonally arranged with respect to the aperture; and \nrotating the handle, so that the cams engage with the cam pockets.\n |  | 20 | Cam locking removable hitch assembly apparatus and system | US06837511 | ['B1', 'B1']
A | 1. A method of applying a friction enhancing material to a snow-traveling device, said snow-traveling device having a first surface for engaging a human and a second contacting surface for contacting a congealed precipitation surface, said friction enhancing material comprising a first side and a second side, and said friction enhancing material further comprising a woven slant pile pattern having a uniform weave of polyester coated with droplet shaped beads of polyvinyl chloride for engaging the congealed precipitation surface, said method comprising the steps of:\npreparing the snow-traveling device for receiving the friction enhancing material onto the second contacting surface of said snow-traveling device; \npreparing the friction enhancing material for application onto the snow-traveling device to thereby increase the friction between the congealed precipitation surface and the snow-traveling device; \ninterposing an adhesive between the second contacting surface of the snow-traveling device and the first side of the friction enhancing material to releasably adhere the friction enhancing material to the snow-traveling device; and \napplying pressure to the second side of the friction enhancing material to thereby install the friction enhancing material onto the second contacting surface on the snow-traveling device by placing the adhesive substance into close contact with both the snow-traveling device and the friction enhancing material whereby the friction between the second contacting surface and the congealed precipitation surface is enhanced. \n\n\n\n2. A method of applying a friction enhancing material to a snow-traveling device as defined in claim 1 wherein said friction enhancing material has a first dimension and a second dimension, said uniform weave comprises a pattern that is the same when viewed in the first dimension and in the second dimension.\n\n\n3. A method of applying a friction enhancing material to a snow-traveling device as defined in claim 1 wherein said adhesive at least one chosen from the group consisting of: spray adhesive, double-sided adhesive tape, and a gelatinous adhesive.\n\n\n4. A method of applying a friction enhancing material to a snow-traveling device as defined in claim 3 wherein said adhesive releasably affixes said friction enhancing material to the snow-traveling device whereby the friction enhancing material is held in place and is kept from moving in relation to the snow-traveling device as the snow-traveling device is maneuvered on the congealed precipitation surface.\n\n\n5. A method of applying a friction enhancing material to a snow-traveling device as defined in claim 1 wherein said step of preparing the snow-traveling device further comprises the step of orienting the snow-traveling device such that any loose debris on the second contacting surface of the snow-traveling device can be cleaned off.\n\n\n6. A method of applying a friction enhancing material to a snow-traveling device as defined in claim 5 wherein said step of preparing the friction enhancing material further comprises the step of unrolling the friction enhancing material from a roll having an outside diameter less than about four inches.\n\n\n7. A method of applying a friction enhancing material to a snow-traveling device as defined in claim 6 wherein said step of preparing the friction enhancing material further comprises the step of exposing the adhesive such that the friction enhancing material can be affixed to the snow-traveling device.\n\n\n8. A method of applying a friction enhancing material to a snow-traveling device as defined in claim 7 wherein said step of preparing the snow-traveling device further comprises the step of holding said snow-traveling device such that said friction enhancing material can be detachably affixed to the snow-traveling device.\n\n\n9. A method of applying a friction enhancing material to a snow-traveling device as defined in claim 1 wherein said friction enhancing material further comprises a first end and a second end, said friction enhancing material further comprising a fastener provided at its first end and adapted for fastening the friction enhancing material to the snow-traveling device.\n\n\n10. An apparatus for improving human mobility on congealed precipitation when a human is utilizing a snow-traveling device, the snow-traveling device having a first end, a second end and a contacting surface, said apparatus comprising:\na friction enhancement means for enhancing friction between the contacting surface of said snow-traveling device and the congealed precipitation, said friction enhancement means comprising a woven polyester coated with polyvinyl chloride droplets; \na first side provided on the friction enhancement means adapted for making contact with the snow-traveling device; \na second side provided on the friction enhancement means for contacting the congealed precipitation surface; and \nmeans for adhering the first side of said friction enhancement means to the contacting surface of the snow-traveling device to increase the friction between the snow-traveling device and the congealed precipitation to improve mobility of the human on the congealed precipitation. \n\n\n\n11. An apparatus for improving human mobility on congealed precipitation as defined in claim 10 wherein said woven polyester has a pattern, a first dimension and a second dimension, the pattern being the same when viewed in the first dimension and as when viewed in the second dimension.\n\n\n12. An apparatus for improving human mobility on congealed precipitation as defined in claim 10 wherein said apparatus has a first dimension and a second dimension, said friction enhancement means having droplets protruding out therefrom such that the droplets protrude into the congealed precipitation when in use.\n\n\n13. An apparatus for improving human mobility on congealed precipitation as defined in claim 12 wherein the friction enhancement means comprises a woven pattern which is the same when viewed in the direction of said first dimension and said the direction of said second dimension.\n\n\n14. An apparatus for improving human mobility on congealed precipitation as defined in claim 10 wherein said means for adhering comprises an adhesive substance.\n\n\n15. An apparatus for improving human mobility on congealed precipitation as defined in claim 14 wherein said adhesive substance is at least one selected from the group consisting of: spray adhesive, double-sided tape, and gelatinous adhesive.\n\n\n16. An apparatus for improving human mobility on congealed precipitation as defined in claim 10 wherein said apparatus further comprises a fastener, said fastener attaching the apparatus to the first end of the snow-traveling device.\n\n\n17. An apparatus for improving human mobility on congealed precipitation when a human is utilizing a snow-traveling device, the snow-traveling device having a first end, a second end and a contacting surface, said apparatus comprising:\na friction enhancement means for enhancing friction between the contacting surface of said snow-traveling device and the congealed precipitation, said friction enhancement means comprising a substrate which is woven and having globules protruding from said substrate to thereby increase the friction between the apparatus and the congealed precipitation surface; \na first side provided on the friction enhancement means adapted for making contact with the snow-traveling device; \na second side provided on the friction enhancement means for contacting the congealed precipitation surface; and \nmeans for adhering the first side of said friction enhancement means to the contacting surface of the snow-traveling device to increase the friction between the snow-traveling device and the congealed precipitation to improve mobility of the human on the congealed precipitation. \n\n\n\n18. The apparatus of claim 17 wherein the globules comprise polyvinyl chloride. |  | 18 | Apparatus for improving human mobility on snow surfaces | US06837512 | ['B2', 'B1', 'B1', 'B2', 'A1', 'B1', 'B1', 'A1']
N | 1. A method for accommodating and fixing an inflator having an elongated shape to an inflator holder, comprising the steps of:\nproviding at least three press parts on an internal peripheral surface of the inflator holder at different positions so that an included angle between two adjacent lines extending radially outwardly from a center of the inflator holder to centers of the respective press parts becomes less than 180&#xb0; at least one of the press parts being formed of a projection having a round bottom and a top with a reduced size and at least one of the press parts having an elongated convex shape extending for a predetermined length along a longitudinal direction of the inflator holder, \ninserting the inflator into the inflator holder from an opening of the inflator holder, and \npressing the inflator against, the inflator holder at the press parts to fix the inflator thereto. \n\n\n\n2. A method according to claim 1, wherein said press parts are formed to protrude from the internal surface of the inflator holder toward the center thereof.\n\n\n3. A method according to claim 2, wherein said press parts are formed such that a radius of a circle passing through inner ends of the press parts is less than a radius of the inflator and can expand radially outwardly.\n\n\n4. A method according to claim 3, wherein said projection has a substantially truncated-conical shape.\n\n\n5. A method according to claim 1, further comprising a step of providing an extended piece projecting outwardly from an opening of the inflator holder, said extended piece being bent to face one end of the inflator after the inflator is inserted into the inflator holder.\n\n\n6. A fixing structure of the inflator, wherein the inflator is accommodated and fixed to the inflator holder using the method according to claim 1.\n\n\n7. An airbag apparatus comprising a folded airbag, the inflator for inflating the airbag and the inflator holder for holding the inflator, which have the structure according to claim 6, and a casing for accommodating the airbag and the inflator holder.\n\n\n8. A fixing structure comprising:\nan inflator having a cylindrical shape, and \nan inflator holder for accommodating and fixing the inflator therein, said inflator holder having at least three press parts on an internal peripheral surface thereof at different positions so that an included angle between two adjacent lines extending radially outwardly from a center of the inflator holder to centers of the respective press parts becomes less than 180&#xb0; and a radius of a circle passing through inner ends of the press parts which is less than a radius of the inflator to allow the inflator holder to expand radially outwardly to receive the inflator therein, at least one of the press parts being formed of a projection having a round bottom and a top with a reduced size and at least one of the press parts having an elongated convex shape extending for a redetermined length along a longitudinal direction of the inflator holder. \n\n\n\n9. A fixing structure according to claim 8, wherein said inflator holder further includes a hole between two of the three press parts.\n\n\n10. A fixing structure according to claim 9, wherein said projection has a substantially truncated-conical shape. |  | 10 | Fixing method and structure of inflator, and airbag apparatus | US06837513 | ['B2', 'B1', 'B2', 'A1']
A | 1. A steering wheel having an airbag apparatus, wherein the steering wheel comprises:\na ring, which is grasped at the time of steering; \na boss, which is located at a center of the ring, wherein the airbag apparatus is located on an upper portion of the boss; \na spoke, which connects the ring and the boss; \nan airbag, which is included in the airbag apparatus, wherein the airbag is folded such that it can expand when deployed; \na pad for covering the folded airbag, wherein the pad includes a door that is pushed and opened by the airbag when the airbag expands; \na switch operating portion, wherein \nthe switch operation portion is moved to a non-interfering region by the door when the door opens, and, in the non-interfering region, the switch operation portion does not interfere with the door when the door is fully open, and the switch operating portion is lowered and moved to the non-interfering region when the switch operating portion is pushed and moved by the door. \n\n\n\n2. A steering wheel having an airbag apparatus according to claim 1, wherein the switch operating portion is pivoted to the non-interfering region when the switch operating portion is pushed by the door when the airbag expands.\n\n\n3. A steering wheel having an airbag apparatus according to claim 1, wherein the steering wheel has a frontward inter-spoke space, and the switch operating portion is located in an inter-spoke space that is rearward of the frontward space.\n\n\n4. A steering wheel having an airbag apparatus according to claim 1, wherein the switch operating portion is located in an inter-spoke space of a rear part of the steering wheel.\n\n\n5. A steering wheel having an airbag apparatus according to claim 1, wherein:\nthe steering wheel includes a support portion; \nthe switch operating portion is attached to the support portion by a screw, which is inserted through a mounting hole in the support portion; \nthe screw is fastened to a case of the switch operating portion; \nthe mounting hole has an elongated shape, which permits the switch operating portion to move with respect to the support portion; and \nthe fastening strength of the screw is predetermined such that the switch operating portion will not move downward by a force caused by normal operation of a switch on the switch operating portion but will move downward by a force caused by the opening of the door. \n\n\n\n6. A steering wheel having an airbag apparatus according to claim 1, wherein the steering wheel includes a support portion, and the switch operating portion comprises:\nan upper case, on which a switch is located; \na lowercase, and the upper case can move with respect to the lower case, such that the upper case is normally held in an upper operating position, and the upper case will move in a downward direction with respect to the support portion by a force caused by the opening of the door, but will not move downward by a force caused by normal operation of the switch on the upper case.\n |  | 6 | Steering wheel having airbag apparatus | US06837514 | ['B1', 'B1', 'B1', 'B1', 'B2', 'B2']
N | 1. A coating for a structure with an Integrated airbag, comprising a coating element which has a portion operative for covering an airbag box and being perforated in a region of an edge of said portion for covering the airbag box, and further comprising a plurality of perforation openings provided in the region of said edge of said portion, wherein said perforation openings at a side adapted to face the airbag have a greater diameter than at a visible side.\n\n\n2. A coating as define in claim 1; and further comprising filling said perforation openings.\n\n\n3. A coating as defined in claim 1, wherein said coating element is composed of a material selected from the group consisting of leather, synthetic leather, and a covering substance.\n\n\n4. A coating as defined in claim 1, wherein said coating element has a thickness of between 0.6 mm and 2.8 mm.\n\n\n5. A coating as defined in claim 1; and further comprising varnishing means provided at a visible side of said coating element and selected from the group consisting of a curry and a foam.\n\n\n6. A coating as defined in claim 1; and further comprising varnishing means provided at a side of said coating element adapted to face the airbag and selected from the group consisting of a curry and a foam.\n\n\n7. A coating as defined in claim 1, wherein said coating element is a multi-layered coating element.\n\n\n8. A coating as defined in claim 2, wherein said filling means is means selected from the group consisting of a filler mass and an adhesive.\n\n\n9. A coating as defined in claim 2, wherein said perforation openings are punching-produced perforation openings.\n\n\n10. A coating as defined in claim 2, wherein said perforation openings are openings produced by piercing of a material of said coating element with means selected from the group consisting of a high pressure water jet, a laser, a needle, a cutter blade and a cutting device.\n\n\n11. A coating as defined in claim 2, wherein said perforation openings have a diameter of 0.1 mm to 0.5 mm. |  | 11 | Coating for a dashboard, a steering wheel or the like | US06837515 | ['B2', 'C1', 'A1', 'A1', 'A1']
A | 1. An airbag trigger control system, comprising:\na first sensor which is disposed in a predetermined position in a vehicle body and outputs a signal corresponding to an impact exerted to the vehicle body; \na trigger control system which triggers an airbag when a parameter determined on the basis of the signal output from the first sensor exceeds a predetermined threshold value; \na second sensor which is disposed forward of the first sensor in the vehicle body and outputs a signal corresponding to an impact exerted to the vehicle body; and \na threshold value changing device which changes the predetermined threshold value in accordance with the signal output by the second sensor; wherein \nthe second sensor outputs a predetermined signal at predetermined intervals, and the threshold value changing device changes the predetermined threshold value to a given value when the output signal of the second sensor is not detected in a predetermined number of successive control cycles, comprising a change canceling device which cancels a change of the threshold value to the given value when the output signal of the second sensor is detected in a predetermined number of successive control cycles after the threshold value changing device changed the predetermined threshold value to the given value. \n\n\n\n2. The airbag trigger control system according to claim 1, further comprising an abnormality determination device which determines an abnormality in the output signal of the second sensor each time the output signal is detected, wherein the threshold value changing device changes the predetermined threshold value to the given value when the abnormality in the output signal of the second sensor is detected by the abnormality determination device in a predetermined number of successive control cycles.\n\n\n3. The airbag trigger control system according to claim 2, further comprising a change canceling device that cancels a change of the predetermined threshold value to the given value when the abnormality in the output signal of the second sensor is not detected by the abnormality determination device in a predetermined number of successive control cycles after the threshold value changing device changed the predetermined threshold value to the given value.\n\n\n4. The airbag trigger control system according to claim 1, further comprising\nan abnormality determination device which determines an abnormality from a signal indicative of an abnormal/abnormal state of the second sensor in the output signal of the second sensor each time the output signal is detected, wherein the threshold value changing device immediately changes the predetermined threshold value to the given value when the abnormal state of the second sensor is detected by the abnormality determination device, and \na change canceling device that cancels a change of the predetermined threshold value to the given value when the abnormal state of the second sensor is not detected by the abnormality determination device in a predetermined number of successive control cycles after the threshold value changing device changed the predetermined threshold value to the given value. \n\n\n\n5. An airbag trigger control system, comprising:\na first sensor which is disposed in a predetermined position in a vehicle body and outputs a signal corresponding to an impact exerted to the vehicle body; \na trigger control system which triggers an airbag when a parameter determined on the basis of the signal output from the first sensor exceeds a predetermined threshold value; \na second sensor which is disposed forward of the first sensor in the vehicle body and outputs a signal corresponding to an impact exerted to the vehicle body; \na threshold value changing device which changes the predetermined threshold value in accordance with the signal output by the second sensor; wherein \nthe second sensor outputs a predetermined signal at a predetermined interval, and \nthe threshold value changing device changes the predetermined threshold value to a given value when the output signal of the second sensor is not detected for a predetermined period of time, comprising a change canceling device which cancels a change of the threshold value to the given value when the output signal of the second sensor is detected for a predetermined period of time after the threshold value changing device changed the predetermined threshold value to the given value. \n\n\n\n6. The airbag trigger control system according to claim 5, further comprising an abnormality determination device which determines an abnormality in the output signal of the second sensor each time the output signal is detected, wherein the threshold value changing device changes the predetermined threshold value to the given value when the abnormality in the output signal of the second sensor is detected by the abnormality determination device for a predetermined period of time.\n\n\n7. The airbag trigger control system according to claim 6, further comprising a change canceling device that cancels a change of the predetermined threshold value to the given value when the abnormality in the output signal of the second sensor is not detected by the abnormality determination device for a predetermined period of time.\n\n\n8. The airbag trigger control system according to claim 5, further comprising\nan abnormality determination device which determines an abnormality from a signal indicative of an abnormal/normal state of the second sensor in the output signal of the second sensor each time the output signal is detected, wherein the threshold value changing device changes the predetermined threshold value immediately to the given value when the abnormal state of the second sensor is detected by the abnormality determination device, and \na change canceling device that cancels a change of the predetermined threshold value to the given value when the abnormal state of the second sensor is not detected by the abnormality determination device for a predetermined period of time. \n\n\n\n9. An airbag trigger control system, comprising:\na first sensor which is disposed in a predetermined position in a vehicle body and outputs a signal corresponding to an impact exerted to the vehicle body; \na trigger control system which triggers an airbag when a parameter determined on the basis of the signal output from the first sensor exceeds a predetermined threshold value; \na second sensor which is disposed forward of the first sensor in the vehicle body and outputs a signal corresponding to an impact exerted to the vehicle body; \na threshold value changing device which changes the predetermined threshold value in accordance with the signal output by the second sensor; \nan abnormality determination device which determines an abnormality in the output signal of the second sensor each time the output signal is detected, wherein \nthe threshold value changing device changes the predetermined threshold value to the given value when the abnormality in the output signal of the second sensor is detected by the abnormality determination device in a predetermined number of times or for a predetermined period of time, further comprising a change canceling device which cancels a change of the threshold value to the given value when the abnormality in the output signal of the second sensor is detected by the abnormality determination device in a predetermined number of times or for a predetermined period of time after the threshold value changing device changed the predetermined threshold value to the given value.\n |  | 9 | Airbag trigger control system | US06837516 | ['B2', 'B1', 'B2', 'A1']
N | 1. An airbag, comprising:\na face panel section having four boundary edges, said four boundary edges being at right angles with respect to each other so that said face panel section has a substantially rectangular shape; \na first body panel section having plural boundary edges; and \na second body panel section having plural boundary edges, \nat least one boundary edge of said plural boundary edges of said first body panel section being joined at seams to three boundary edges of said four boundary edges of said face panel section and one boundary edge of said plural boundary edges of said second body panel section being joined at seams to one boundary edge of said four boundary edges of said face panel section, at least one of said plural boundary edges of said first body panel section and at least one of said plural boundary edges of said second body panel section being seamed together so that said face panel section and said first and said second body panel sections, so joined, form an inflatable airbag. \n\n\n\n2. The airbag as recited in claim 1, wherein said face panel section further comprises at least one face panel.\n\n\n3. The airbag as recited in claim 1, wherein said first body panel section further comprises at least one first body panel.\n\n\n4. The airbag as recited in claim 1, wherein said second body panel section further comprises at least one second body panel.\n\n\n5. The airbag as recited in claim 1, wherein said plural boundary edges of said first body panel section are substantially straight.\n\n\n6. The airbag as recited in claim 1, wherein said plural boundary edges of said second body panel section are substantially straight.\n\n\n7. The airbag as recited in claim 1, wherein said face panel section further comprises two face panels joined together along a seam.\n\n\n8. The airbag as recited in claim 7, wherein said seam joining said face panels is a straight seam.\n\n\n9. The airbag as recited in claim 1, wherein said rectangular shape is a square shape. |  | 9 | Multiple panel airbag and method | US06837517 | ['B2', 'A1', 'A1']
A | 1. An energy absorbing member for use in a vehicle to support an interior trim component and absorb vehicle crash induced energy from a moving vehicle occupant comprising:\na collapsible cylinder having a first end and a medial portion; \nan impact surface coupled to said first end; \na coupling flange coupled to the impact surface and to the medial portion of the collapsible cylinder, wherein said collapsible cylinder is configured to axially collapse at a predetermined force when impacted by the moving occupant. \n\n\n\n2. The energy absorbing member according to claim 1 wherein the collapsible cylinder has first and second coaxially aligned cylindrical portions.\n\n\n3. The energy absorbing member according to claim 2 wherein said first cylindrical portion has a first perimeter with a smaller extent than an extent of the second perimeter of the second cylindrical portion.\n\n\n4. The energy absorbing bracket according to claim 3 further comprising a transitionary portion disposed between said first and second cylindrical portions.\n\n\n5. The energy absorbing member according to claim 4 wherein said transitionary portion comprises an exterior convex surface and an exterior concave surface.\n\n\n6. The energy absorbing member according to claim 4 wherein said transititionary portion is configures to plastically deform at a predetermined load.\n\n\n7. The energy absorbing member according to claim 2 wherein said first cylindrical portion has an exterior diameter smaller than the interior diameter of the second cylindrical portion.\n\n\n8. The energy absorbing member according to claim 7 wherein the first cylindrical portion telescopically collapses into the second cylindrical member upon being impacted by an occupant.\n\n\n9. The energy absorbing member according to claim 2 further comprising a third cylindrical portion, said third cylindrical portion being coaxially aligned to said second cylindrical portion, and a second transitionary portion disposed between said third cylindrical portion and said second cylindrical portion.\n\n\n10. The energy absorbing member according to claim 9 further comprising a second coupling flange, said second coupling flange being coupled to said impact plate and to said third cylindrical portion.\n\n\n11. The energy absorbing member according to claim 1 further comprising a cross-car beam.\n\n\n12. The energy absorbing member according to claim 11 wherein said cross-car beam comprises a steering column and wherein said collapsible cylinder is positioned adjacent to said steering column.\n\n\n13. A cross-car beam comprising:\na first member disposed between two points within a vehicle compartment; \na collapsible cylinder having first and second ends and an intermediate location disposed therebetween, the second end being coupled to the first member; \nan impact plate coupled to the first end; \na coupling flange coupled to the impact plate and to the intermediate location of the collapsible cylinder, wherein said collapsible cylinder is configured to axially collapse at a predetermined force when impacted by a vehicle occupant. \n\n\n\n14. The cross-car beam according to claim 13 wherein the collapsible cylinder has first and second coaxially aligned cylinder portions.\n\n\n15. The cross-car beam according to claim 14 wherein the first cylindrical portion has an exterior diameter smaller than an interior diameter of the second cylindrical member, and wherein the cross-car beam further comprises a plastically deformable transitionary portion disposed between the first and second cylindrical members. |  | 15 | Reinforcement structure for instrument panel | US06837518 | ['B2', 'B1', 'B1', 'B1', 'B2', 'A1', 'A1']
N | 1. A slotted latch plate for a vehicle seat belt system having a webbing extending through the slot as the latch plate is moved by vibrations of the seat back and/or vehicle vibrations in potentially noise-making respect to the C-pillar trim, the latch plate comprising:\na relatively hard plastic coating over molded on the latch plate where the latch plate slot receives the webbing; and \na relatively soft plastic surround over molded on at least a portion of the relatively hard plastic coating in cooperation therewith and sufficiently thick that any noise made by the latch plate imparted by movement of the seat back and/or vehicle vibrations is reduced. \n\n\n\n2. The slotted latch plate of claim 1 wherein the hard plastic coating is polypropylene.\n\n\n3. The slotted latch plate of claim 2 wherein the soft plastic surround is relatively soft moldable plastic.\n\n\n4. The slotted latch plate of claim 2 wherein the soft plastic surround has a Shore A durometer rating in a range of 52 to 58.\n\n\n5. The latch plate of claim 1 in combination with the C-pillar of a vehicle and the seat belt webbing and movable relative to the seat belt webbing along the C-pillar.\n\n\n6. The latch plate of claim 1 including a latch portion and a grip portion and wherein the over mold of the soft plastic surround is on the perimeter of the grip portion of the latch plate.\n\n\n7. A method of making a potentially noise-proof latch plate for a vehicle seat belt system comprising:\nproviding a plated steel stamping; \ninjection molding a relatively warm coating of a relatively hard plastic onto the exterior of the stamping; and \ninjection molding a relatively soft plastic onto selected portions of the relatively hard plastic while the hard plastic coating is still warm and to a sufficient thickness that rattle noise made by the latch plate is reduced. \n\n\n\n8. A slotted latch plate for a vehicle seat belt system having a webbing extending through the slot as the latch plate is moved by vibrations of the seat back and/or vehicle vibrations in potentially noise-making respect to the C-pillar trim, the latch plate comprising:\na relatively hard polypropylene plastic coating over molded on the latch plate where the latch plate slot receives the webbing; \na relatively soft moldable plastic surround over molded on at least a portion of the relatively hard plastic coating in cooperation therewith and sufficiently thick that any noise made by the latch plate imparted by movement of the seat back and/or vehicle vibrations is reduced; and \na latch portion and a grip portion and wherein the over mold of the soft plastic surround is on the perimeter of the grip portion of the latch plate. \n |  | 8 | Seat belt latch plate and method of making same | US06837519 | ['B2', 'B1', 'B1', 'B1', 'B2', 'B2', 'B2', 'A1']
A | 1. An arrangement for securing a belt retractor on a body part of a motor vehicle, comprising:\na generally U-shaped housing, the housing supporting therein a belt shaft on which a belt is wound and from which the belt can be unwound, the housing having side shanks and a fastening bracket projecting outwardly from the housing, the fastening bracket having an access opening formed therein for receipt therethrough of a securement means operable to secure the belt retractor to the body part of the motor vehicle; and \nan additional mounting plate in the form of a reinforcement plate cooperating with the fastening bracket of the housing in the securement of the belt retractor on the body part, the reinforcement plate being a discrete component separate from the body part of the motor vehicle whose securement to the body part of the motor vehicle is effected solely via the operation of the securement means and the reinforcement plate having an access opening for the receipt therethrough of the respective securement means to be received through the access opening of the fastening bracket and the reinforcement plate having a slot-shaped opening through which the fastening bracket of the housing of the belt retractor is insertable in a manner such that the fastening bracket is intermediate the reinforcement plate and the body part of the motor vehicle upon mounting of the belt retractor on the body part of the motor vehicle and the access openings in the fastening bracket and the reinforcement plate are aligned with one another, whereupon cinching of the securement means extending serially through the reinforcement plate, the fastening bracket of the housing, and thereafter into the body part of the motor vehicle effects compressive securement of the fastening bracket between the reinforcement plate and the body part of the motor vehicle by reason of the intermediate position of the fastening bracket of the housing between the reinforcement plate and the body part of the motor vehicle. \n\n\n\n2. An arrangement for securing a belt retractor on the body part of a motor vehicle according to claim 1, wherein the reinforcement plate has a region in which its access opening is formed and a region extending under the side shanks of the U-shaped housing.\n\n\n3. An arrangement for securing a belt retractor on the body, part of a motor vehicle according to claim 2, wherein the reinforcement plate, in the region thereof extending under the side shanks of the U-shaped housing, has receipt openings for receiving therein projections projecting from the side shanks of the housing.\n\n\n4. An arrangement for securing a belt retractor on the body part of a motor vehicle according to claim 2, wherein the reinforcement plate has a bent shape in its region having its access opening and a bent shape in its region extending under the side shanks of the U-shaped housing.\n\n\n5. An arrangement for securing a belt retractor on the body part of a motor vehicle according to claim 1, wherein the reinforcement plate is configured with a nozzle opening for the receipt therein of a threaded fastener receiver of the securement means.\n\n\n6. An arrangement for securing a belt retractor on the body part of a motor vehicle according to claim 1, wherein the reinforcement plate is configured as a planar component.\n\n\n7. An arrangement for securing a belt retractor on a body part of a motor vehicle, comprising:\na generally U-shaped housing, the housing supporting therein a belt shaft on which a belt is wound and from which the belt can be unwound, the housing having side shanks and a fastening bracket projecting outwardly from the housing, the fastening bracket having an access opening formed therein for receipt therethrough of a tie-together securement means operable to secure the belt retractor to the body part of the motor vehicle; and \na reinforcement plate cooperating with the fastening bracket of the housing in the securement of the belt retractor on the body part of the motor vehicle, the reinforcement plate having an access opening forming region that forms an access opening for the receipt therethrough of the tie-together securement means, a brace region spaced from the access opening forming region, and a pass through opening between the access opening forming region and the brace region, the housing extending through the pass through opening of the reinforcement plate with the fastening bracket of the housing being disposed to one side of the pass through opening of the reinforcement plate and another portion of the housing spaced from the fastening bracket being disposed to the other side of the pass through opening of the reinforcement plate and the access opening in the fastening bracket being aligned with the access opening of the reinforcement plate such that, upon mounting of the belt retractor on the body part of the motor vehicle, the tie-together securement means extends serially through the access opening of the reinforcement plate, then through the access opening of the fastening bracket of the housing, and thereafter into contact with the body part of the motor vehicle. \n\n\n\n8. An arrangement for securing a belt retractor on the body part of a motor vehicle according to claim 7, wherein the pass through opening of the reinforcement plate between the access opening forming region and the brace region thereof is a slot.\n\n\n9. An arrangement for securing a belt retractor on the body part of a motor vehicle according to claim 7, wherein the side shanks of the housing are secured to the brace region of the reinforcement plate. |  | 9 | Fastening assembly for a safety belt reactor comprising a reinforcement plate | US06837520 | ['B2', 'B1', 'A1', 'A1']
N | 1. A method of binding a book comprising the steps:\nproviding a front cover page having at least four binding holes extending therethrough, a rear cover page having at least four binding holes extending therethrough, at least one center page having at least four binding holes extending therethrough and positioned between said front cover page and said rear cover page and a binder cord; \naligning each of said at least four binding holes of said front cover page, said rear cover page and said at least one center page such that each of said at least four binding holes are generally vertically aligned with vertically adjacent binding holes in adjacent pages; \npassing a looped section of said binder cord upwards through at least a selected two of said at least four binding holes in said rear cover page through the vertically adjacent one of said at least four binding holes in said at least one middle page and through the vertically adjacent one of said at least four binding holes in said front cover page; \npassing said binder cord through each of said looped sections of said binder cord above said front cover page; and \nsecuring said binder cord to itself to secure said binder cord within said at least one binding holes thereby securing said front cover page, said rear cover page and said at least one center pages in a bound book format. \n\n\n\n2. The method of claim 1 wherein said alignment step further comprises aligning said at least one binding holes of said front cover page, said rear cover page and said at least one center page generally vertically in at least one generally vertical binder hole group such that said binder cord is passed therethrough to releasably secure said front cover page, said rear cover page and said at least one center page in book format. |  | 2 | Foam book with improved binding and method | US06837521 | ['B2', 'B1', 'B1', 'B1', 'B1', 'B1', 'A1', 'A1', 'A3', 'A1']
A | 1. Apparatus for installing a repair clamp on a pipe, said repair clamp including a generally cylindrical body having first and second opposed edge flanges, a slot extending the length thereof for receiving the pipe and positioning said repair clamp about an outer circumference of the pipe, and plural nut and bolt combinations inserted through first apertures in said edge flanges for drawing the repair clamp tightly about the pipe, said apparatus comprising:\na linear body portion having first and second opposed ends; \nan arm having a first end pivotally coupled to said body portion intermediate the first and second opposed ends thereof, said arm further including a second opposed end adapted for insertion in a second aperture in the first edge flange of the repair clamp; and \na clasp pivotally coupled to said body portion toward its first end and adapted to engage an outer edge of the repair clamp\'s second edge flange when said body portion is in a first position relative to said arm and clasp and the repair clamp is loosely disposed about the pipe, wherein pivoting displacement of said body portion about said arm and clasp to a second position draws the repair clamp\'s edge flanges together for securely maintaining the repair clamp on and in engagement with the pipe and allowing the nut and bolt combinations to be tightened for securing the repair clamp to the pipe in a sealed manner, and wherein said arm and said clasp are coupled to said body in linear alignment with the first and second opposed ends of said body. \n\n\n\n2. The apparatus of claim 1 further comprising first and second pins attached to said body portion for pivotally coupling said arm and clasp, respectively, to said body portion.\n\n\n3. The apparatus of claim 2 wherein said body portion includes first and second spaced, generally parallel arms, with said first and second pins disposed between and coupled to said first and second arms.\n\n\n4. The apparatus of claim 1 further comprising a handle disposed on the second end of said body portion.\n\n\n5. The apparatus of claim 4 wherein said handle is comprised of rubber or an elastomeric material.\n\n\n6. The apparatus of claim 1 wherein the second end of said arm includes a hook structure for insertion into the aperture when said body portion is in said first position, and wherein said hook structure cannot be removed from the aperture when said body portion is in said second position for locking the repair clamp in position on the pipe.\n\n\n7. The apparatus of claim 6 wherein said aperture is in the form of a slot and said hook structure includes first and second coupled flat portions having approximately 90&#xb0; relative orientation.\n\n\n8. The apparatus of claim 1 wherein said clasp is generally C-shaped and includes an elongated slot for engaging an outer edge of the repair clamp\'s second edge flange.\n\n\n9. The apparatus of claim 1 wherein said apparatus is comprised of high strength steel.\n\n\n10. The apparatus of claim 1 further comprising first and second pins attached to said body portion for pivotally coupling said arm and clasp, respectively, to said body portion, and wherein said second pin forms an axis of rotation about which said body portion rotates when moved between said first and second positions.\n\n\n11. The apparatus of claim 10 wherein said first and second pins and the second end of said arm are in general linear alignment when said body portion is in said second position.\n\n\n12. Apparatus for installing a repair clamp on a pipe, said repair clamp including a generally cylindrical body having an inner liner and first and second opposed edge flanges, a slot extending the length thereof for receiving the pipe and positioning said repair clamp about an outer circumference of the pipe, and plural nut and bolt combinations inserted through first apertures in said edge flanges for drawing the repair clamp tightly about the pipe, said apparatus comprising:\nan elongated linear body having first and second opposed ends and an intermediate portion disposed therebetween; \nan arm having a first end pivotally coupled to the intermediate portion of said body by means of a first pivot pin and a second opposed end adapted for insertion in a second aperture in the first edge flange of the repair clamp; and \na clasp pivotally coupled by means of a second pivot pin to said body toward its first end and adapted to engage an outer edge of the repair clamp\'s second edge flange when said body is in a first position relative to the repair clamp and the repair clamp is loosely disposed about the pipe, wherein said first and second pivot pins are in linear alignment with the first and second opposed ends of said body, and wherein pivoting displacement of said body about said first pivot pin in a direction away from the repair clamp\'s second edge flange to a second position relative to the repair clamp draws the second end of said arm and said clasp as well as the repair clamp\'s first and second edge flanges together, and wherein the inner liner and cylindrical body of the repair clamp are securely maintained in engagement with the pipe about its outer periphery allowing the nut and bolt combinations to be tightened for securing the pipe clamp to the pipe in a sealed manner. \n\n\n\n13. The apparatus of claim 12 wherein said body includes first and second spaced, generally parallel anus, with said first and second pins disposed between and coupled to said first and second arms.\n\n\n14. The apparatus of claim 12 further comprising a handle disposed on the second end of said body.\n\n\n15. The apparatus of claim 14 wherein said handle is comprised of rubber or an elastomeric material.\n\n\n16. The apparatus of claim 12 wherein the second end of said arm includes a hook structure for insertion into the aperture when said body is in said first position, and wherein said book structure cannot be removed from the aperture when said body is in said second position for locking the repair clamp in position on the pipe.\n\n\n17. The apparatus of claim 16 wherein said aperture is in the form of a slot and said hook structure includes first and second coupled flat portions having generally 90&#xb0; relative orientation.\n\n\n18. The apparatus of claim 12 wherein said clasp is generally C-shaped and includes an elongated slot for engaging an outer edge of the repair clamp\'s second edge flange.\n\n\n19. The apparatus of claim 12 wherein said apparatus is comprised of high strength steel.\n\n\n20. The apparatus of claim 12 wherein said first pin forms an axis of rotation about which said body rotates when moved between said first and second positions.\n\n\n21. The apparatus of claim 20 wherein said first and second pins and the second end of said arm are in general linear alignment when said body is in said second position. |  | 21 | Pipe repair clamp installation tool | US06837522 | ['B2', 'A1']
N | 1. A restraining system for pipe comprising:\na restraining tube fixedly attached to an exterior surface of the pipe; \na cable disposed within the restraining tube; and \na tube expander fixedly attached to an end of the cable such that the restraining tube undergoes plastic deformation by the tube expander to restrain the pipe. \n\n\n\n2. The restraining system according to claim 1, wherein the restraining tube has an inner diameter and the tube expander is tapered to have a smaller end with a diameter less than the inner diameter of the restraining tube and a larger end with a diameter greater than the inner diameter of the restraining tube.\n\n\n3. A restraining system for pipe comprising:\na restraining tube fixedly attached to an exterior surface of the pipe; \na cable disposed with the restraining tube; and \na tube expander fixedly attached to an end of the cable, wherein the restraining tube has an inner diameter and the tube expander is tapered to have a smaller end with a diameter less than the inner diameter of the restraining tube and a larger end with a diameter greater than the inner diameter of the restraining tube, and wherein the tube expander is fixedly attached to the cable at the smaller end and the tube expander further comprises a threaded bolt portion at the larger end. \n\n\n\n4. The restraining system according to claim 2, wherein the tube expandor is sized with the larger end at least about 0.5% greater in diameter than the inner diameter of the restraining tube.\n\n\n5. The restraining system according to claim 1, wherein the tube expander is formed of a hardened steel alloy.\n\n\n6. The restraining system according to claim 1, wherein the cable has a length that is at least equal to that of the restraining tube.\n\n\n7. The restraining system according to claim 1, wherein the cable is a wire rope.\n\n\n8. The restraining system according to claim 1, further comprising a second tube expander fixedly attached to another end of the cable.\n\n\n9. A restraining system for a plurality of pipe sections comprising:\na restraining tube fixedly attached to an exterior surface of each pipe section; \na cable disposed within each restraining tube; and \na pair of tube expanders fixedly attached to each cable at opposite ends; \nwherein each tube expander is tapered in diameter with a smaller end attached to the respective cable and a larger end having a threaded bolt portion extending outward from the larger end. \n\n\n\n10. The restraining system according to claim 9, wherein the plurality of pipe sections are connected in series.\n\n\n11. The restraining system according to claim 10, further comprising a connection assembly for mechanically linking the threaded bolt portions of two tube expanders located adjacent a joint between two of the pipe sections connected in series.\n\n\n12. The restraining system according to claim 11, wherein the connection assembly comprises:\na connection cable; and \na pair of threaded nuts fixedly attached at opposite ends of the connection cable. \n\n\n\n13. The restraining system according to claim 12, wherein the threaded nuts are sized to engage the threaded bolt portions of the tube expanders.\n\n\n14. The restraining system according to claim 12, wherein the connection cable is a wire rope.\n\n\n15. The restraining system according to claim 9, wherein each restraining tube has an inner diameter and the pair of tube expanders attached to the cable disposed in each restraining tube are each sized such that the diameter of the smaller end is less than the inner diameter of the respective restraining tube and the diameter of the larger end is greater than the inner diameter of the respective restraining tube.\n\n\n16. The restraining system according to claim 9, wherein each pair of tube expanders are each sized with the larger end at least about 0.5% greater in diameter than an inner diameter of the restraining tube containing the cable to which the pair of tube expanders are attached.\n\n\n17. The restraining system according to claim 9, wherein each tube expander is formed of a hardened steel alloy.\n\n\n18. The restraining system according to claim 9, wherein each cable has a length that is at least equal to that of the restraining tube in which the cable is disposed.\n\n\n19. The restraining system according to claim 9, wherein each cable is a wire rope.\n\n\n20. A method or restraining a plurality of pipe sections connected in series to form a flowline, the method comprising the steps of:\nproviding a restraining tube fixedly attached to an exterior surface of each pipe section; \ndisposing a cable in each restraining tube; \nattaching a tube expander at opposite ends of each cable; and \nconnecting the plurality of cables in series such that energy released by failure of a pipe section or a joint between pipe sections is dissipated across the entire flowline via plastic deformation of one or more restraining tubes. \n\n\n\n21. The method according to claim 20, wherein the plurality of restraining tubes are substantially aligned along a common axis. |  | 21 | Piping with integral force absorbing restraining system | US06837523 | ['B2', 'B1', 'A1']
A | 1. A hose clamping structure comprising:\na metal pipe having an inserting end portion straightly extending in an axial direction at one end and having a ring-shaped projecting portion at a leading end of the inserting end portion; \na rubber hose insertedly fitted to an entire outer surface of the inserting end portion of said metal pipe by press-fitting and secured thereto in an unbonded manner; and \na metallic tubular sleeve member mounted to an outer surface of said rubber hose and extending over a substantially full length of said inserting end portion, and tightened from outside toward an axial center direction along a circumferential direction to clamp said rubber hose to said metal pipe, wherein \nsaid sleeve member is tightened in a two-stage tightening operation where the sleeve member is tightened at two portions apart from each other in an axial direction, and a first tightening portion at the leading end side of said inserting end portion is longer in length than a second tightening portion inwardly located in an axial direction, and said first tightening portion extends to reach the leading end of said inserting end portion, \nsaid first tightening portion is formed by an integral unit including a tubular portion substantially parallel to an axial direction at an inner end side in an axial direction, and a tapered portion tapered and widened into a conical share from said tubular portion toward the leading end of said inserting end portion, and \na portion of said rubber hose provided between said first tightening portion and said ring-shaped projecting portion of said metal pipe is compressed only by the tapered portion. \n\n\n\n2. A hose clamping structure according to claim 1, wherein a tightening rate of said tapered portion when it compresses said rubber hose between said tapered portion and said ring-shaped projecting portion is 30 to 40 percent, the tightening rate being obtained by dividing a contracting thickness of the rubber hose after a tightening operation by a thickness of that rubber hose before the tightening operation. |  | 2 | Hose clamping structure | US06837524 | ['B2', 'B1', 'A1']
N | 1. A tube connecting structure having an integrally formed cylindrical connecting member comprising:\na first cylindrical section disposed at a first axial end; \nwherein said first cylindrical section comprises: \na joining cylinder having a first end and a second end; \nsaid joining cylinder formed with engagement holes at a first end at a plurality of perimeter positions; \na ring-shaped flange projected radially inward from said second end of said joining cylinder; \nan inner cylinder extending within said joining cylinder co-axially from said ring-shaped flange toward said first end of said joining cylinder and separated by a predetermined distance from said first end of said joining cylinder; \nan inner cylindrical member having a diameter identical to that of said inner cylinder and extending co-axially within said joining cylinder at a predetermined distance from a first end of said inner cylinder, one end being projected outward from said first end of said joining cylinder; and \nan elastic ring-shaped sealing member disposed co-axially between said inner cylinder and said inner cylindrical member; \n\na second cylindrical section co-axially disposed at a second axial end; \na first tube being connected to said first cylindrical section; \nwherein said first tube comprises: \na large-diameter end spanning axially from one end to a predetermined distance; \nsaid large-diameter end having an inner diameter roughly identical to an outer diameter of said inner cylinder and said inner cylindrical member; and \na small-diameter cylindrical section adjacent to said large-diameter end; \nsaid small-diameter cylindrical section having a diameter smaller than that of said large-diameter end; \n\na second tube being connected to said second cylindrical section; \nsaid second tube comprising an insertion end extending in a straight manner and being formed with a ring-shaped projection projecting radially outward at a predetermined distance from an end; \nsaid second tube being inserted into said second cylindrical section so that said ring-shaped projection engages with an engaging means formed integrally or separately from said second cylindrical section; and \nan end of said insertion end extending to said inner cylindrical member in said first cylindrical section; \n\na joining member formed as a cylindrical shape from a pair of half-cylindrical members; \neach said half-cylindrical member having a second axial end formed as a large-diameter section and a first axial end formed as a small-diameter section; \nengagement pieces being formed on said large-diameter section at positions aligned with said engagement holes on said joining cylinder; \nsaid engagement pieces being projected radially outward and being elastically deformable in a radial direction; \nsaid joining member supporting said first tube by placing said large-diameter end at said large-diameter section and placing said small-diameter section at said small-diameter cylindrical section; \nsaid joining member being inserted and integrally fitted with said first tube into a space formed between said joining cylindrical structure, said inner cylinder and said inner cylindrical member; and \nsaid engagement pieces of said large-diameter section engaging with said engagement holes so that said first tube is connected with said first cylindrical section; and \n\nsaid elastic ring-shaped sealing member forming a fluid-tight seal between an inner perimeter surface of said large-diameter end of said first tube and an outer perimeter surface of an insertion end of said second tube. \n\n\n\n2. A tube connecting structure having an integrally formed cylindrical connecting member comprising:\na first cylindrical section disposed at a first axial end; \na second cylindrical section disposed at a second axial end; \na first tube being connected to said first cylindrical section; \nsaid first tube having a large-diameter end and a small-diameter cylindrical section; \na second tube being connected to said second cylindrical section; \nsaid second tube having an insertion end; \na joining member formed as a cylindrical shape from a pair of half-cylindrical members; and \nan elastic ring-shaped sealing member forming a fluid-tight seal between an inner perimeter surface of said large-diameter end of said first tube and an outer perimeter surface of an insertion end of said second tube; \nwherein said first cylindrical section further comprises: \na joining cylinder having a first end and a second end; \nsaid joining cylinder formed with engagement holes at a first end at a plurality of perimeter positions; \na ring-shaped flange projected radially inward from said second end of said joining cylinder; \nan inner cylinder extending within said joining cylinder co-axially from said ring-shaped flange toward said first end of said joining cylinder and separated by a predetermined axial distance from said first end of said joining cylinder; \nan inner cylindrical member having a diameter identical to that of said inner cylinder and extending co-axially within said joining cylinder at a predetermined distance from a first end of said inner cylinder, one end of said inner cylindrical member being projected outward from said first end of said joining cylinder; and \nan elastic ring-shaped sealing member disposed co-axially between said inner cylinder and said inner cylindrical member. \n\n\n\n3. A tube connecting structure having an integrally formed cylindrical connecting member comprising:\na first cylindrical section disposed at a first axial end; \na second cylindrical section disposed at a second axial end; \na first tube being connected to said first cylindrical section; \nsaid first tube having a large-diameter end and a small-diameter cylindrical section; \na second tube being connected to said second cylindrical section; \nsaid second tube having an insertion end; \na joining member formed as a cylindrical shape from a pair of half-cylindrical members; and \nan elastic ring-shaped sealing member forming a fluid-tight seal between an inner perimeter surface of said large-diameter end of said first tube and an outer perimeter surface of an insertion end of said second tube; \nwherein said first tube further comprises: \na large-diameter end; \nsaid large-diameter end having an inner diameter roughly identical to an outer diameter of each of said inner cylinder and said inner cylindrical member; \na small-diameter cylindrical section adjacent to said large-diameter end; and \nsaid small-diameter cylindrical section having a diameter smaller than that of said large-diameter end. \n\n\n\n4. A tube connecting structure having an integrally formed cylindrical connecting member comprising:\na first cylindrical section disposed at a first axial end; \na second cylindrical section disposed at a second axial end; \na first tube being connected to said first cylindrical section; \nsaid first tube having a large-diameter end and a small-diameter cylindrical section; \na second tube being connected to said second cylindrical section; \nsaid second tube having an insertion end; \na joining member formed as a cylindrical shape from a pair of half-cylindrical members; and \nan elastic ring-shaped sealing member forming a fluid-tight seal between an inner perimeter surface of said large-diameter end of said first tube and an outer perimeter surface of an insertion end of said second tube; \nwherein said second tube further comprises: \nan insertion end extending in a straight manner and being formed with a ring-shaped projection projecting radially outward at a predetermined distance from an end; \nsaid second tube being inserted into said second cylindrical section so that said ring-shaped projection engages with an engaging means formed integrally or separately from said second cylindrical section; and \nan end of said insertion end extending to said inner cylindrical member in said first cylindrical section. \n\n\n\n5. A tube connecting structure having an integrally formed cylindrical connecting member comprising:\na first cylindrical section disposed at a first axial end; \na second cylindrical section disposed at a second axial end; \na first tube being connected to said first cylindrical section; \nsaid first tube having a large-diameter end and a small-diameter cylindrical section; \na second tube being connected to said second cylindrical section; \nsaid second tube having an insertion end; \na joining member formed as a cylindrical shape from a pair of half-cylindrical members; and \nan elastic ring-shaped sealing member forming a fluid-tight seal between an inner perimeter surface of said large-diameter end of said first tube and an outer perimeter surface of an insertion end of said second tube; \nwherein said joining member further comprises: \neach half-cylindrical member having a second axial side formed as a large-diameter section and a first axial side formed as a small-diameter section; \nengagement pieces being formed on said large-diameter section at positions aligned with said engagement holes on said joining cylinder; \nsaid engagement pieces being projected radially outward and being elastically deformable in a radial direction; \nsaid joining member supporting said first tube by placing said large-diameter end at said large-diameter section and placing said small-diameter section at said small-diameter cylindrical section; \nsaid joining member being inserted and integrally fitted with said first tube into a space formed between said joining cylindrical structure, said inner cylinder and said inner cylindrical member; and \nsaid engagement pieces of said large-diameter section engaging with said engagement holes so that said first tube is connected with said first cylindrical section. \n\n\n\n6. A tube connecting structure according to claim 1 wherein said first tube is formed from resin or metal.\n\n\n7. A tube connecting structure according to claim 1 wherein said second tube is formed from resin or metal.\n\n\n8. A method of connecting a first tube to a second tube comprising the steps of:\nfitting a large-diameter section of a joining member to a large-diameter end of a first tube; \nfitting a small-diameter section of said joining member to a small-diameter cylindrical section of said first tube; \ninserting said joining member and said first tube into a first cylindrical section disposed at a first axial end of a connecting member; \npressing said large-diameter end of said first tube against an elastic ring-shaped sealing member of said connecting member; \ninserting an insertion end of a second tube into a second cylindrical section disposed at a second axial end of said connecting member; \npressing an inner perimeter surface of said large-diameter end of said first tube against a pair of O-rings co-axially disposed in said connecting member; \npressing an outer perimeter surface of said insertion end of said second tube against said pair of O-rings in said connecting member; and \ncreating a fluid-tight seal between said first tube and said second tube.\n |  | 8 | Tube connecting structure | US06837525 | ['B2', 'B1', 'B1', 'B1', 'B1', 'A1', 'A1', 'A1']
A | 1. An adjustable deadbolt assembly comprising:\na deadbolt; \na cylinder-connecting portion formed with mounting provisions for mounting thereto a lock cylinder; \nan actuator formed with a hub connectable to a lock cylinder, said hub being journaled in said cylinder-connecting portion; \na link bar that connects said actuator to said deadbolt at at least one of a plurality of attachment points formed on at least one of said deadbolt and said link bar; \na tube in which said deadbolt is slidingly disposed; \na strike attached to said tube defining a distance, called a backset, between an outer surface of said strike and a center of said hub; and \na pin, placed between said tube and said cylinder-connecting portion, said pin being pushable inwards into a hole formed in said cylinder-connecting portion so as to release said tube from said cylinder-connecting portion and to allow said link bar to be moved from one of said plurality of attachment points to a different one of said plurality of attachment points, thereby adjusting said backset. \n\n\n\n2. The deadbolt assembly according to claim 1 wherein when said tube is released from said cylinder-connecting portion, said cylinder-connecting portion, said actuator, said link bar and said deadbolt are removable from said tube.\n\n\n3. The deadbolt assembly according to claim 1 wherein said deadbolt has a length such that said deadbolt extends to one of said mounting provisions when said link bar is attached to one of said attachment points.\n\n\n4. The deadbolt assembly according to claim 1 wherein said mounting provisions are mounting holes spaced from one another corresponding to a spacing between mounting screws of a lock cylinder.\n\n\n5. A method for adjusting an adjustable deadbolt assembly comprising:\nproviding a deadbolt assembly comprising: \na deadbolt; \na cylinder-connecting portion formed with mounting provisions for mounting thereto a lock cylinder; \nan actuator formed with a hub connectable to a lock cylinder, said hub being journaled in said cylinder-connecting portion; \na link bar that connects said actuator to said deadbolt at at least one of a plurality of attachment points formed on at least one of said deadbolt and said link bar; \na tube in which said deadbolt is slidingly disposed; \na strike attached to said tube defining a distance, called a backset between an outer surface of said strike and a center of said hub; and \na pin, placed between said tube and said cylinder-connecting portion, said pin being pushable inwards into a hole formed in said cylinder-connecting portion so as to release said tube from said cylinder-connecting portion and to allow said link bar to be moved from one of said plurality of attachment points to a different one of said plurality of attachment points; and \n\nmoving said link bar from one attachment point to another, thereby adjusting said backset. \n\n\n\n6. The method according to claim 5 and also comprising:\nwithdrawing said cylinder-connecting portion, said link bar, said actuator and said deadbolt from said tube; \nmoving said link bar from one attachment point to another; and \nsliding said cylinder-connecting portion, said link bar, said actuator and said deadbolt back into said tube. \n\n\n\n7. A deadbolt assembly according to claim 1 and wherein said forward end of said tube is formed with a pair of oppositely disposed apertured lugs, positioned such that when the deadbolt assembly is mounted onto a door, apertures formed in the lugs lie along a vertical axis; and also comprising:\na mounting plate, pivotably mounted onto said tube about the vertical axis, said mounting plate being formed with mounting lugs having formed therein respective apertures; \na retaining spring having respective first and second engagement ends and being arranged to pivotably retain said mounting plate onto said tube, wherein said engagement ends extend through respective apertures of respective logs, thus defining pivot axles both of which preferably extend along said vertical axis, and wherein \nsaid faceplate is readily screwed onto said mounting plate and onto an edge of a door by means of mutually alienable screw holes formed in the faceplate which correspond to screw holes formed in the mounting plate. \n\n\n\n\n8. The deadbolt assembly according to claim 1 wherein said backset varies from about 2.375 inches to about 2.75 inches.\n\n\n9. An adjustable deadbolt assembly according to claim 1 wherein said tube includes a forward end through which said deadbolt emerges when extended and also comprising a faceplate pivotably connected to said forward end of said tube.\n\n\n10. The deadbolt assembly according to claim 1 wherein said attachment points are notches formed on a periphery of said deadbolt.\n\n\n11. The deadbolt assembly according to claim 1 wherein said attachment points are notches formed on said link bar.\n\n\n12. The deadbolt assembly according to claim 1 wherein said link bar is formed with an aperture in which is received a portion of said actuator.\n\n\n13. The deadbolt assembly according to claim 1 wherein said cylinder-connecting portion, said link bar, said actuator and said deadbolt are selectively removable from said tube. |  | 13 | Adjustable deadbolt | US06837526 | ['B2', 'B1', 'B1', 'A1']
N | 1. A strike plate assembly for a dead bolt, said assembly comprising:\nan elongated reinforcement plate having a longitudinal axis and a plurality of opposed edge portions equally spaced from the longitudinal axis and extending substantially parallel thereto and along a length of said plate, said reinforcement plate having a plurality of holes disposed at opposed end portions thereof and for receiving a plurality of fastening members therethrough so that said reinforcement plate can be secured to a first face of a wall stud; \na door jamb including a central portion and a plurality of oppositely spaced lip portions integral therewith, one said plurality of lip portions being disposed adjacent an interior of a dwelling and extending orthogonally from said central portion for covering a portion of said reinforcement plate to thereby prevent unauthorized access thereto, another said plurality of lip portions extending orthogonal to said central portion and away from the wall stud, said another lip portion providing a surface for engaging a door when moved to a closed portion; \na receiving plate spaced from said reinforcement plate and having a substantially cylindrical aperture formed therein and for receiving a dead bolt therethrough, said receiving plate having a plurality of holes formed about said cylindrical aperture and for receiving a plurality of fastening members therethrough for securing said receiving plate to a door jamb notch; and \na barrel portion having a substantially cylindrical hollow interior and being integral with said receiving plate and extending substantially perpendicularly and rearwardly therefrom so that same can be inserted into an opening of a door jamb and into an opening formed on a second face of a wall stud, said barrel portion receiving a dead bolt therein and assisting to maintain same in a stable position during operating conditions. \n\n\n\n2. The assembly of claim 1, wherein said receiving plate includes front and rear surfaces, said rear surface being engageable with a doorjamb notch and integral with said barrel portion.\n\n\n3. The assembly of claim 1, wherein said receiving plate includes opposed end portions, said cylindrical aperture and said barrel portion are disposed substantially medially between said opposed end portions.\n\n\n4. The assembly of claim 1, wherein said barrel portion is spaced from said reinforcement plate and has a longitudinal axis extending substantially perpendicularly to the longitudinal axis of said reinforcement plate.\n\n\n5. The assembly of claim 1, wherein said barrel portion and said receiving plate are formed from steel.\n\n\n6. The assembly of claim 1, wherein said reinforcement plate is formed from steel.\n\n\n7. The assembly of claim 1, wherein said barrel portion includes a rear end portion having an opening therein and for receiving a fastening member therethrough to thereby secure said barrel portion to a wall stud.\n\n\n8. A strike plate assembly for a dead bolt, said assembly comprising:\nan elongated reinforcement plate having a longitudinal axis and a plurality of opposed edge portions equally spaced from the longitudinal axis and extending substantially parallel thereto and along a length of said plate, said reinforcement plate having a plurality of holes disposed at opposed end portions thereof and for receiving a plurality of fastening members therethrough so that said reinforcement plate can be secured to a first face of a wall stud; \na door jamb including a central portion and a plurality of oppositely spaced lip portions integral therewith, one said plurality of lip portions being disposed adjacent an interior of a dwelling and extending orthogonally from said central portion for covering a portion of said reinforcement plate to thereby prevent unauthorized access thereto, another said plurality of lip portions extending orthogonal to said central portion and away from the wall stud, said another lip portion providing a surface for engaging a door when moved to a closed position; \na receiving plate spaced from said reinforcement plate and having a substantially cylindrical aperture formed therein and for receiving a dead bolt therethrough, said receiving plate having a plurality of holes formed about said cylindrical aperture and for receiving a plurality of fastening members therethrough for securing said receiving plate to a door jamb notch, said receiving plate includes front and rear surfaces, said rear surface being engageable with a door jamb notch and integral with said barrel portion; and \na barrel portion having a substantially cylindrical hollow interior and being integral with said receiving plate and extending substantially perpendicularly and rearwardly therefrom so that same can be inserted into an opening of a door jamb and into an opening formed on a second face of a wall stud, said barrel portion receiving a dead bolt therein and assisting to maintain same in a stable position during operating conditions. \n\n\n\n9. The assembly of claim 8, wherein said receiving plate includes opposed end portions, said cylindrical aperture and said barrel portion are disposed substantially medially between said opposed end portions.\n\n\n10. The assembly of claim 8, wherein said barrel portion is spaced from said reinforcement plate and has a longitudinal axis extending substantially perpendicularly to the longitudinal axis of said reinforcement plate.\n\n\n11. The assembly of claim 8, wherein said barrel portion and said receiving plate are formed from steel.\n\n\n12. The assembly of claim 8, wherein said reinforcement plate is formed from steel.\n\n\n13. The assembly of claim 8, wherein said barrel portion includes a rear end portion having an opening therein and for receiving a fastening member therethrough to thereby secure said barrel portion to a wall stud.\n\n\n14. A strike plate assembly for a dead bolt, said assembly comprising:\nan elongated reinforcement plate having a longitudinal axis and a plurality of opposed edge portions equally spaced from the longitudinal axis and extending substantially parallel thereto and along a length of said plate, said reinforcement plate having a plurality of holes disposed at opposed end portions thereof and for receiving a plurality of fastening members therethrough so that said reinforcement plate can be secured to a first face of a wall stud; \na door jamb including a central portion and a plurality of oppositely spaced lip portions integral therewith, one said plurality of lip portions being disposed adjacent an interior of a dwelling and extending orthogonally from said central portion for covering a portion of said reinforcement plate to thereby prevent unauthorized access thereto, another said plurality of lip portions extending orthogonal to said central portion and away from the wall stud, said another lip portion providing a surface for engaging a door when moved to a closed position; \na receiving plate spaced from said reinforcement plate and having a substantially cylindrical aperture formed therein and for receiving a dead bolt therethrough, said receiving plate having a plurality of holes formed about said cylindrical aperture and for receiving a plurality of fastening members therethrough for securing said receiving plate to a doorjamb notch, said receiving plate includes front and rear surfaces, said rear surface being engageable with a doorjamb notch and integral with said barrel portion; and \na barrel portion having a substantially cylindrical hollow interior and being integral with said receiving plate and extending substantially perpendicularly and rearwardly therefrom so that same can be inserted into an opening of a doorjamb and into an opening formed on a second face of a wall stud, said barrel portion receiving a dead bolt therein and assisting to maintain same in a stable position during operating conditions, said barrel portion is spaced from said reinforcement plate and has a longitudinal axis extending substantially perpendicularly to the longitudinal axis of said reinforcement plate. \n\n\n\n15. The assembly of claim 14, wherein said receiving plate includes opposed end portions, said cylindrical aperture and said barrel portion are disposed substantially medially between said opposed end portions.\n\n\n16. The assembly of claim 14, wherein said barrel portion and said receiving plate are formed from steel.\n\n\n17. The assembly of claim 14, wherein said reinforcement plate is formed from steel.\n\n\n18. The assembly of claim 14, wherein said barrel portion includes a rear end portion having an opening therein and for receiving a fastening member therethrough to thereby secure said barrel portion to a wall stud. |  | 18 | Strike plate assembly for a dead bolt | US06837527 | ['B1', 'B2', 'B2', 'A1']
A | 1. A shovel for improved stability and increased cutting ability, comprising:\na blade of substantially uniform thickness having an upper end, a lower end, two flangeless sides, and a centerpoint defined as the intersection of a longitudinal axis centered between said sides and a lateral axis centered between said ends; \nsaid blade curved laterally at a constant rate of curvature between said sides to form a concave smooth face surface and a convex back surface, said lateral curvature extending from said upper end to said lower end of said blade; \nsaid sides substantially straight and parallel at said upper end and continually tapering inwards at said lower end; \nsaid lower end having a flat forward edge; \nsaid flat forward edge is between 65 and 80 percent of the maximum width of said blade at said upper end; \na handle receptacle on said blade centered between said sides on said upper end; \na handle rigidly secured to said handle receptacle; and \na fastening arrangement securing said handle to said handle receptacle. \n\n\n\n2. The shovel for improved stability and increased cutting ability of claim 1 wherein said convex back surface includes a beveled portion at said forward edge.\n\n\n3. The shovel for improved stability and increased cutting ability of claim 2 wherein said beveled portion removes between 20 and 30% of the thickness of said blade.\n\n\n4. The shovel for improved stability and increased cutting ability of claim 3 wherein said beveled portion is at an angle of between 5 and 15 degrees with respect to said back surface.\n\n\n5. The shovel for improved stability and increased cutting ability of claim 3 wherein said beveled portion is at an angle of 8 degrees with respect to said back surface.\n\n\n6. The shovel for improved stability and increased cutting ability of claim 2 wherein said beveled portion removes 24% of the thickness of said blade.\n\n\n7. The shovel for improved stability and increased cutting ability of claim 1 wherein said concave face surface is curved between 1.1 and 1.6 inches from a plane connecting said sides at said upper end.\n\n\n8. The shovel for improved stability and increased cutting ability of claim 1 wherein said concave face surface is curved 1.35 inches from a plane connecting said sides at said upper end.\n\n\n9. The shovel for improved stability and increased cutting ability of claim 1 wherein said concave face surface at said forward edge is curved between 0.95 and 1.45 inches from a plane connecting said sides at said upper end.\n\n\n10. The shovel for improved stability and increased cutting ability of claim 1 wherein said concave face surface at said forward edge is curved 1.20 inches from a plane connecting said sides at said upper end.\n\n\n11. The shovel for improved stability and increased cutting ability of claim 1 wherein said flat forward edge is 70 percent of the maximum width of said blade at said upper end.\n\n\n12. The shovel for improved stability and increased cutting ability of claim 1 wherein said upper end includes a rim extending toward said concave face surface, said rim providing a foot rest.\n\n\n13. The shovel for improved stability and increased cutting ability of claim 1 wherein said blade is 9.0 inches wide at said upper end and said flat forward edge is between 5.0 and 7.0 inches wide.\n\n\n14. The shovel for improved stability and increased cutting ability of claim 1 wherein said blade is 9.0 inches wide at said upper end and said flat forward edge is 6.25 inches wide.\n\n\n15. The shovel for improved stability and increased cutting ability of claim 1 wherein said blade is between 8.0 and 11.0 inches long as measured along said longitudinal axis.\n\n\n16. The shovel for improved stability and increased cutting ability of claim 1 wherein said blade is 9.25 inches long as measured along said longitudinal axis.\n\n\n17. The shovel for improved stability and increased cutting ability of claim 1 wherein said thickness of said blade is between 0.050 and 0.080 inches.\n\n\n18. The shovel for improved stability and increased cutting ability of claim 1 wherein said thickness of said blade is 0.066 inches. |  | 18 | Shovel with improved stability and root cutting ability | US06837528 | ['B1', 'B1']
N | 1. A vehicle body having a first compartment for carrying passengers or cargo and a second compartment for carrying cargo rearwardly adjacent the first compartment, the body comprising:\na frame defining an opening between the first and second compartments; \na window fixed in an upper portion of the opening; \na crossbar fixed in the opening below the window; \na midgate panel pivotally connected in a lower portion of the opening for movement between a closed position covering the lower portion of the opening and an open position permitting access through the lower portion of the opening; \na drive motor operatively connected with the midgate panel for pivoting the midgate panel between said open and closed positions; and \na pass-through aperture formed in the midgate panel and a ramp member pivotally movable between a closed position covering the pass-through aperture and an open position contacting a body floor and forming a ramp to facilitate sliding long cargo through the pass-through aperture. \n\n\n\n2. The body of claim 1, wherein said ramp member has a hinge end pivotally connected to the midgate panel and an opposite end which contacts the body floor in said open position.\n\n\n3. The body of claim 1, further comprising a second ramp member connected to an opposite side of the midgate panel for selectively covering an opposite end of the pass-through aperture.\n\n\n4. A vehicle body having a first compartment for carrying passengers or cargo and a second compartment for carrying cargo rearwardly adjacent the first compartment, the body comprising:\na frame defining an opening between the first and second components; \na window fixed in an upper portion of the opening; \na crossbar fixed in the opening below the window; \na midgate panel pivotally connected in a lower portion of the opening for movement between a closed position covering the lower portion of the opening and an open position permitting access through the lower portion of the opening; \na drive motor operatively connected with the midgate panel for pivoting the midgate panel between said open and closed positions; and \na counterbalancing strut operatively connected between the midgate panel and a body floor to bias the midgate panel toward open and closed positions, alternatively, depending upon the pivoted position of the midgate panel. \n\n\n\n5. A vehicle body having a first compartment for carrying passengers or cargo and a second compartment for carrying cargo rearwardly adjacent the first compartment, the body comprising:\na frame defining an opening between the first and second compartments; \na window fixed in an upper portion of the opening; \na crossbar fixed in the opening below the window; \na midgate panel pivotally connected in a lower portion of the opening for movement between a closed position covering the lower portion of the opening and an open position permitting access through the lower portion of the opening; \na drive motor operatively connected with the midgate panel for pivoting the midgate panel between said open and closed positions; and \na handle for selectively allowing the movement of the midgate panel between such positions, and a control for allowing such movement only when a corresponding vehicle transmission is in a park or neutral position. \n\n\n\n6. A vehicle body having a first compartment for carrying passengers or cargo and a second compartment for carrying cargo rearwardly adjacent the first compartment, the body comprising:\na frame defining an opening between the first and second compartments; \na window fixed in an upper portion of the opening; \na crossbar fixed in the opening below the window; \na midgate panel pivotally connected in a lower portion of the opening for movement between a closed position covering the lower portion of the opening and an open position permitting access through the lower portion of the opening; and \na counterbalancing strut operatively connected between the midgate panel and a body floor to bias the midgate panel toward open and closed positions, alternatively, depending upon the pivoted position of the midgate panel. \n\n\n\n7. The body of claim 6, wherein said counterbalancing strut comprises a gas strut which is pivotable between a first position biasing the midgate panel toward the closed position and a second position biasing the midgate panel toward the open position, with a center position therebetween at which the gas strut is at its most compressed position.\n\n\n8. The body of claim 7, wherein the body floor includes a floor recess, and said gas strut is at least partially positioned within the floor recess when in said second position.\n\n\n9. The body of claim 6, further comprising a pass-through aperture formed in the midgate panel and a ramp member pivotally movable between a closed position covering the pass-through aperture and an open position contacting a body floor and forming a ramp to facilitate sliding long cargo through the pass-through aperture.\n\n\n10. The body of claim 9, wherein said ramp member has a hinge end pivotally connected to the midgate panel and an opposite end which contacts the body floor in said open position.\n\n\n11. The body of claim 9, further comprising a second ramp member connected to an opposite side of the midgate panel for selectively covering an opposite end of the pass-through aperture.\n\n\n12. The body of claim 6, further comprising a slideable pass-through closure slideably positioned over a pass-through opening formed in the midgate panel.\n\n\n13. The vehicle body of claim 6, further comprising a handle for selectively allowing the movement of the midgate panel between such positions, and a control for allowing such movement only when a corresponding vehicle transmission is in a park or neutral position.\n\n\n14. A midgate assembly for use in an opening between adjacent compartments of a vehicle, the midgate assembly comprising:\na window affixable in an upper portion of the opening; \na crossbar affixable in the opening below the window; \na midgate panel pivotally connectable in a lower portion of the opening for movement between a closed position covering the lower portion of the opening and an open position permitting access through the lower portion of the opening; \na counterbalancing strut operatively connectable between the midgate panel and a body floor to bias the midgate panel toward open and closed positions, alternatively, depending upon the pivoted position of the midgate panel; and \nwherein said counterbalancing strut comprises a gas strut which is pivotable between a first position biasing the midgate panel toward the closed position and a second position biasing the midgate panel toward the open position, with an overcenter position therebetween at which the gas strut is at its most compressed position, and said gas strut is at least partially positionable within a floor recess when in said second position. \n\n\n\n15. The midgate assembly of claim 14, further comprising a pass-through aperture formed in the midgate panel and a ramp member pivotally movable between a closed position covering the pass-through aperture and an open position contacting a body floor and forming a ramp to facilitate sliding long cargo through the pass-through aperture, wherein said ramp member has a hinge end pivotally connected to the midgate panel and an opposite end which is engageable with the body floor in said open position.\n\n\n16. The midgate assembly of claim 15, further comprising a second ramp member connected to an opposite side of the midgate panel for selectively covering an opposite end of the pass-through aperture.\n\n\n17. The midgate assembly of claim 14, further comprising a slideable pass-through closure slideably positioned over a pass-through opening formed in the midgate panel.\n\n\n18. The midgate assembly of claim 14, further comprising a handle for selectively allowing the movement of the midgate panel between such positions, and a control for allowing such movement only when a corresponding vehicle transmission is in a park or neutral position.\n\n\n19. The midgate assembly of claim 14, wherein said window includes a sliding glass mini-window to facilitate access through the window. |  | 19 | Midgate assembly including fixed window and crossbar | US06837529 | ['B2', 'B1', 'B1', 'B1', 'B1', 'B1', 'B1', 'B1', 'A1']
A | 1. A seat assembly for an automotive vehicle having opposing sidewalls and a vehicle floor having a recessed storage cavity, said seat assembly comprising:\na seat cushion; \na seat back pivotally movable between a generally upright seating position and a fold flat position disposed against said seat cushion; \na recliner assembly extending between an upper pivot bracket fixedly secured to said seat back and a lower pivot bracket fixedly secured to said seat cushion for pivoting said seat back relative to said seat cushion between said upright seating position and said fold flat position; and \na pivot assembly extending between the vehicle floor adjacent the recessed storage cavity and said seat cushion for selectively pivoting said seat assembly from a seating position disposed between the vehicle sidewalls with said seat back in said upright seating position to a stowed position disposed within the recessed storage cavity with said seat back in said fold flat position and for selectively pivoting said seat assembly from said seating position to a rear facing position with said seat back supported on the vehicle floor covering the recessed storage cavity and said seat cushion extending generally upright from said seat back. \n\n\n\n2. A seat assembly as set forth in claim 1 wherein said pivot assembly includes a floor bracket fixedly secured to the vehicle floor and disposed adjacent the recessed storage cavity, a cushion bracket fixedly secured to said seat cushion, and a link having a first end pivotally connected to said cushion bracket defining a cushion pivot axis and a second end pivotally connected to said floor bracket defining a floor pivot axis such that said seat cushion sequentially pivots about said cushion pivot axis and said floor pivot axis when said seat cushion is moved from said seating position to said stowed position disposed inside the recessed storage cavity.\n\n\n3. A seat assembly as set forth in claim 2 wherein said seat back defines a seat back length wherein combined with the length of said pivot assembly is greater than the width of the recess storage cavity such that said seat back covers the recessed storage cavity and is supported by the vehicle floor in the rear facing position.\n\n\n4. A seat assembly as set forth in claim 3 including a latch to release said seat cushion from said seating position to pivot about said pivot assembly independent of said pivotal movement of said seat back.\n\n\n5. A seat assembly as set forth in claim 4 wherein said seat cushion includes lateral side portions and said pivot assembly is spaced equidistantly between said lateral side portions.\n\n\n6. A seat assembly as set forth in claim 5 wherein said recliner assembly includes a disc recliner operatively coupled between said upper and lower pivot brackets for selectively locking said seat back in said upright seating position and said fold flat position.\n\n\n7. A seat assembly as set forth in claim 6 wherein said cushion bracket includes an upper plate for abutting said link during pivotal movement of said seat cushion from said seating position toward said stowed position to sequentially transfer pivotal movement of said seat cushion from said cushion pivot axis to said floor pivot axis.\n\n\n8. A seat assembly as set forth in claim 7 wherein said seat cushion includes a seat cushion frame defined by outboard tubular side members spaced apart and interconnected by front and rear tubular members.\n\n\n9. A seat assembly as set forth in claim 8 wherein said seat cushion includes a pair of spaced apart and parallel cross support members position generally equidistance between said side members and extending between said front and rear members.\n\n\n10. A seat assembly as set forth in claim 9 wherein said seat back includes a seat back frame defined by outboard tubular side members spaced apart and interconnected by top and bottom tubular members.\n\n\n11. A seat assembly as set forth in claim 10 wherein said seat back includes a pair of spaced apart and parallel cross support members position generally equidistance between said side members and extending between said top and bottom members. |  | 11 | Stowable seat assembly having a center pivot | US06837530 | ['B2', 'B1', 'B1', 'A1', 'A1']
N | 1. A flexible auxiliary storage arrangement for a vehicle having a passenger cabin with front and rear passenger seats and a cargo bed extending rearwardly from a rear wall of the passenger cabin, the arrangement comprising:\na rear seat system positioned adjacent the rear wall of the passenger cabin and including a rear seat cushion having a first hinge assembly at a forward portion of its bottom side and a rear seat back having a second hinge assembly proximate its top edge; \nthe first hinge assembly operative to enable the rear seat cushion to rotate forwardly to a substantially vertical position with a rear end of the rear seat cushion facing a roof of the cabin; and \nthe second hinge assembly operative to enable the rear seat back to rotate forwardly to a substantially horizontal position with a rear surface of the rear seat back resting upon the rear end of the rear seat cushion. \n\n\n\n2. The arrangement of claim 1 further comprising:\nat least one locator pin extending from one of the rear surface of the rear seat back and the rear end of the rear seat cushion; and \nat least one mating receptacle formed in the other one of the rear surface of the rear seat back and the rear end of the rear seat cushion; \nwhereby with the at least one locator pin engaging the at least one receptacle, the rotated rear seat cushion and rear seat back are coupled together to form a substantially rectanguloid storage area beneath the rotated rear seat back and between the rotated rear seat cushion and the rear wall of the cabin. \n\n\n\n3. The arrangement of claim 2 wherein the rotated seat back is adapted for use as a bed.\n\n\n4. The arrangement of claim 3 further comprising an occupant containment net adapted for attachment at opposing upper ends to the passenger cabin and having one of a seatbelt tongue and a seatbelt buckle coupled to a lower edge of the net and adapted to respectively mate with one of a seatbelt buckle and a seatbelt tongue associated with the rotated rear seat cushion.\n\n\n5. The arrangement of claim 1 further comprising a recessed storage compartment positioned underneath the rear seat cushion, wherein the storage compartment is accessible when the rear seat cushion is rotated forward.\n\n\n6. The arrangement of claim 1 further comprising an opening in the rear wall of the passenger cabin located behind the rear seat back and in communication with an opening in a front wall of the cargo bed, whereby a length of the cargo bed is extended when the rear seat cushion and the rear seat back are rotated forwardly.\n\n\n7. The arrangement of claim 6 further comprising a bag assembly having a rigid end panel sized for mating closure of the opening in the rear wall of the passenger cabin when the bag assembly is not in use and side walls fashioned from a flexible fabric defining with the end panel an extendable storage volume in communication with the cargo bed via the opening in the front wall of the cargo bed whenever the rigid end panel is moved into the passenger cabin.\n\n\n8. The arrangement of claim 7 further comprising a movable door in the cargo bed closing off the opening in the front wall of the cargo bed.\n\n\n9. The arrangement of claim 8 wherein the movable door includes at least one hinge at a bottom edge thereof and further comprising a recessed depression in a floor of the cargo bed for mating receipt of the door when rotated down about the at least one hinge to expose the opening in the front wall of the cargo bed.\n\n\n10. The arrangement of claim 9 further comprising a releasable latch positioned inside the bag assembly for selective opening and closing of the movable door; and an opening in a wall of the bag assembly enabling access to the releasable latch from inside the passenger cabin.\n\n\n11. The arrangement of claim 10 wherein the opening includes a disengageable sealing element.\n\n\n12. The arrangement of claim 11 wherein the disengageable sealing element comprises a zipper. |  | 12 | Flip seat arrangement having upper seat back pivot | US06837531 | ['B2', 'B1', 'B1', 'A1', 'A1']
A | 1. A trailer and tarp, comprising:\na trailer having an open top; \na tarp covering the open top; the tarp including; \na flexible material having a predetermined width and a predetermined length, the flexible material having a first edge on a side thereof extending along the predetermined length and a second edge on an opposite side thereof extending along the predetermined length; \na longitudinal airtight chamber defined in said flexible material extending along the predetermined length thereof and generally centered in the width thereof, said longitudinal airtight chamber having a filling device to permit pressurized air to fill the longitudinal airtight chamber to stiffen the tarp to allow the tarp to be self-supporting between the first and second edges thereof. \n\n\n\n2. The trailer and tarp of claim 1 wherein the tarp further has at least one transverse airtight chamber defined in said flexible material extending along the predetermined width thereof, said transverse airtight chamber having a filling device to permit pressurized air to fill the transverse airtight chamber to stiffen the tarp.\n\n\n3. The trailer and tarp of claim 1 wherein the tarp further has a first open top trailer tube, the first edge of the flexible material secured along the first open top trailer tube, and a second open top trailer tube, the second edge of the flexible material secured along the second open top trailer tube.\n\n\n4. The trailer and tarp of claim 1 wherein the trailer can receive bows to support a tarp covering the open top of the trailer.\n\n\n5. The trailer and tarp of claim 4 wherein the trailer does not use bows and the tarp supports itself on the trailer.\n\n\n6. The trailer and tarp of claim 4 wherein the trailer does use bows to assist in supporting the tarp on the trailer. |  | 6 | Dual side tarp | US06837532 | ['B1', 'B1', 'B1', 'A1', 'A1']
N | 1. A hardtop vehicle roof with three rigid roof parts movable between a closed position, in which they cover an interior space of a vehicle body, and a storage position, in which they are disposed in a storage compartment behind said interior space, said rigid roof parts including a front, an intermediate and a rear roof part, each having a top surface and being disposed on the vehicle body in the closed position of the vehicle roof behind one another in the direction of a longitudinal vehicle axis, each of said rigid roof parts being individually supported on the vehicle body by a separate operating mechanism so as to be movable thereby between the closed position and the storage position, in which each roof part is deposited with its top surface facing upwardly that is in the same orientation which it has in its closed position, such that said rigid roof parts are accommodated in the storage compartment stacked on top of, and closely adjacent, one another, said vehicle roof top having cabriolet, Targa and Landaulet configurations, said rear roof part being deposited in said storage compartment and the other roof parts being in a closed position to provide said Landaulet configuration said intermediate roof part being deposited in said rear storage compartment and the roof parts being in a closed position to provide said Targa configuration and all roof parts being deposited in said storage compartment to provide said cabriolet configuration.\n\n\n2. A hardtop vehicle roof according to claim 1, wherein said intermediate roof part is deposited in said storage compartment below said rear roof part.\n\n\n3. A hardtop vehicle roof according to claim 2, wherein said front roof part is deposited in said storage compartment below said intermediate roof part.\n\n\n4. A hardtop vehicle roof according to claim 1, wherein each of said separate operating mechanisms is a four joint mechanism.\n\n\n5. A hardtop vehicle roof according to claim 1, wherein each of said separate operating mechanisms is a four joint mechanism with superimposed linear movement. |  | 5 | Hardtop vehicle roof with at least two rigid roof parts | US06837533 | ['B2', 'A1', 'A1', 'A1']
A | 1. A front grille guard structure for a vehicle that has a left-side grille and a right-side grill and a logo attachment part provided between the left-side and right-side grills, said front grille guard structure comprising:\na first grille guard for positioning in front of the left-side grill; \na second grille guard for positioning in front of the right-side grill; \na first mounting member for mounting the first grill guard to a front body member of the vehicle, the first mounting member being configured to extend through the left-side grill; and \na second mounting member for mounting the second grill guard to the front body member of the vehicle, the second mounting member being configured to extend through the right-side grill, \nwherein said first and second grille guards mount to the front body member of the vehicle independently of each other, to the right and to the left, respectively, of said logo attachment part. \n\n\n\n2. A front grille guard structure according to claim 1, wherein the first and second grille guards permit air to be taken into an engine compartment of the vehicle from the front of the vehicle through the right-side and left-side grilles provided to the right and left, respectively, of the logo attachment part.\n\n\n3. A front grille guard structure according to claim 2, wherein said grille guards mount to both the front body member and a front bumper of the vehicle.\n\n\n4. A front grille guard structure according to claim 1, wherein said grille guards each comprise a pair of longitudinal members and at least one lateral member that connects said pair of longitudinal members to each other.\n\n\n5. A front grille guard structure according to claim 4, further comprising a support member fixed to said pair of longitudinal members such that said support member extends between said pair of longitudinal members for each of the grille guards.\n\n\n6. A front grille guard structure for a vehicle that has a left-side grille and a right-side grill and a logo attachment part provided between the left-side and right-side grills, said front grille guard structure comprising:\na first grille guard for positioning in front of the left-side grill and a second grille guard for positioning in front of the right-side grill, wherein said first and second grille guards each include a pair of longitudinal members and at least one lateral member that connects said pair of longitudinal members to each other; \na support member fixed to said pair of longitudinal members such that said support member extends between said pair of longitudinal members for each of the grille guards, \nwherein said first and second grille guards mount to front portions of the vehicle independently of each other, to the right and to the left, respectively of said logo attachment part; \nan upper mounting member for fastening the lateral member of one of the first and second grille guards to an upper part of the vehicle; and \na lower mounting member for fastening one of the support members to a front bumper of the vehicle. \n\n\n\n7. A front grille guard structure for a vehicle that has a logo attachment part, said front grille guard structure comprising:\na first grille guard; \na second grille guard; and \na plate member mounted to a lower pen of each of said first and second grille guards such that said plate member extends between said first and second grille guards, \nwherein said first and second grille guards mount independently of each other, to the right and to the left, respectively, of said logo attachment part. \n\n\n\n8. A front grille guard structure for a vehicle that has a left-side grille and a right-side grill and a logo attachment part provided between the left-side and right-side grills, said front grille guard structure comprising:\na first grille guard for positioning in front of the left-side grill; \na second grille guard for positioning in front of the right-side grille; and \na plate member mounted to a lower part of each of said first and second grille guards such that said plate member extends between said first and second grille guards, \nwherein said first and second grille guards mount to front portions of the vehicle independently of each other, to the right and to the left, respectively, of said logo attachment part. \n\n\n\n\n9. A vehicle comprising:\na left-side grille; \na right-side grill; \na logo attachment part provided between the left-side and right-side grills; and \na front grille guard structure comprising: \na first grille guard positioned in front of the left-side grill; \na second grille guard positioned in front of the right-side grill; \na first mounting member mounting the first grill guard to a front body member of the vehicle, the first mounting member extending through the left-side grill; and \na second mounting member mounting the second grill guard to the front body member of the vehicle, the second mounting member extending through the right-side grill, \nwherein the first and second grille guards are mounted to the front body member of the vehicle independently of each other, to the right and to the left, respectively, of the logo attachment part.\n\n\n |  | 9 | Front grille guard for vehicle | US06837534 | ['B2', 'A1']
N | 1. A convertible roof system for an automobile, said convertible roof system comprising:\na first hardtop roof panel movable between a closed position and an opened position; \nat least a second hardtop roof panel movable between a closed position and an opened position; and \na latching system operable to directly couple said first hardtop roof panel and said second hardtop roof panel together in response to movement of said first hardtop roof panel from said opened position to said closed position. \n\n\n\n2. The convertible roof system according to claim 1 wherein said latching system comprises:\na connector coupled to said second hardtop roof panel; and \na latch member pivotally coupled to said first hardtop roof panel, said latch member being moveable to engage said connector thereby directly coupling said first hardtop roof panel and said second hardtop roof panel. \n\n\n\n3. The convertible roof system according to claim 2, further comprising:\na crank member operable to move between a first position and a second position when said first hardtop roof panel is moved into said closed position; and \na drive member operably coupled with said crank member and said latch member such that as said crank member moves from said first position to said second position, said drive member drives said latch member into engagement with said connector thereby directly coupling said first hardtop roof panel and said second hardtop roof panel. \n\n\n\n4. The convertible roof system according to claim 3 wherein said crank member includes a roller member coupled thereto, said roller member engageable with a roller surface of a header of the automobile to cause said crank member to move from said first position to said second position as first hardtop roof panel is positioned in said closed position.\n\n\n5. The convertible roof system according to claim 2 wherein said latch member is biased in a disengaged position from said connector.\n\n\n6. The convertible roof system according to claim 2 wherein said latch member includes a hook portion engageable with said connector.\n\n\n7. A convertible roof system for an automobile, said convertible roof system comprising:\na first hardtop roof panel movable between a closed position and an opened position; \nan actuator device mountable on the fixed body structure; \na fixed member on the automobile; \na drive rod operably coupled to said actuator device, said drive rod being driven in response to movement of said actuator device; \na first linkage pivotally coupled to said drive rod and said fixed member, said first linkage being moveable with said drive rod; \na second linkage pivotally coupled to said first linkage; \na third linkage pivotally coupled to said fixed member and said second linkage, said third linkage being moveable in response to said second linkage; and \na retaining member pivotally coupled to said third linkage, said retaining member further being pivotally coupled to said fixed member through a lost motion coupling, said retaining member being engageable with a striker assembly formed on said first hardtop roof panel to retain said first hardtop roof panel in said closed position. \n\n\n\n8. The convertible roof system according to claim 7, further comprising:\na second hardtop roof panel movable between a closed position and an opened position; and \na latching system operable to directly couple said first hardtop roof panel and said second hardtop roof panel together in response to movement of said first hardtop roof panel from said opened position to said closed position. \n\n\n\n9. The convertible roof system according to claim 8 wherein said latching system comprises:\na connector coupled to said second hardtop roof panel; and \na latch member pivotally coupled to said first hardtop roof panel, said latch member being moveable to engage said connector thereby directly coupling said first hardtop roof panel and said second hardtop roof panel. \n\n\n\n10. The convertible roof system according to claim 9, further comprising:\na crank member pivotally coupled to said striker assembly, said crank member being operable to move between a first position and a second position as said crank member contacts said fixed member; and \na drive member operably coupled with said crank member and said latch member such that as said crank member moves from said first position to said second position, said drive member drives said latch member into engagement with said connector. \n\n\n\n11. The convertible roof system according to claim 10 wherein said crank member includes a roller member coupled thereto, said roller member engageable with a roller surface on said fixed member to cause said crank member to move from said first position to said second position as first hardtop roof panel is positioned in said closed position.\n\n\n12. The convertible roof system according to claim 9 wherein said latch member is biased in a second position disengaged from said connector.\n\n\n13. The convertible roof system according to claim 7 wherein said retaining member being pivotally coupled to said third linkage includes a cam pin extending from said retaining member, said cam pin operably engaging a first slot formed in said third linkage and a second slot formed in said fixed member.\n\n\n14. The convertible roof system according to claim 13 wherein said second slot is generally angular shaped.\n\n\n15. The convertible roof system according to claim 13 wherein said latch member includes a hook portion engageable with said connector.\n\n\n16. The convertible roof system according to claim 7 wherein said actuator device is a motorized actuator.\n\n\n17. The convertible roof system according to claim 7, further comprising:\na pin member formed on said striker assembly; and \na switch member mounted on said fixed member, said switch member being operable to output a signal when said pin member engages said switch member once said first hardtop roof panel is in said closed position. \n\n\n\n18. A convertible roof system for an automobile, said convertible roof system comprising:\na first hardtop roof panel movable between a closed position and an opened position; \na second hardtop roof panel movable between a closed position and an opened position; \na fixed member mountable to the automobile; \na connector coupled to said second hardtop roof panel; \na latch member pivotally coupled to said first hardtop roof panel, said latch member being moveable to engage said connector thereby directly coupling said first hardtop roof panel and said second hardtop roof panel; \na crank member pivotally coupled to said first hardtop roof panel, said crank member being operable to move between a first position and a second position when said first hardtop roof panel contacts the fixed member; and \na drive member operably coupled with said crank member and said latch member such that as said crank member moves from said first position to said second position, said drive member drives said latch member into engagement with said connector thereby directly coupling said first hardtop roof panel and said second hardtop roof panel. \n\n\n\n19. The convertible roof system according to claim 18 wherein said crank member includes a roller member coupled thereto, said roller member engageable with a roller surface on the fixed member to cause said crank member to move from said first position to said second position as first hardtop roof panel is positioned in said closed position.\n\n\n20. The convertible roof system according to claim 18 wherein said latch member is biased in a disengaged position from said connector.\n\n\n21. The convertible roof system according to claim 18 wherein said latch member includes a hook portion engageable with said connector.\n\n\n22. The convertible roof system according to claim 18, further comprising:\nan actuator device mounted on said fixed member; \na drive rod operably coupled to said actuator device, said drive rod being driven in response to movement of said actuator device; \na first linkage pivotally coupled to said drive rod and said fixed member, said first linkage being moveable with said drive rod; \na second linkage pivotally coupled to said first linkage; \na third linkage pivotally coupled to said fixed member and said second linkage, said third linkage being moveable in response to said second linkage; and \na retaining member pivotally coupled to said third linkage, said retaining member further being pivotally coupled to said fixed member through a lost motion cam slot, said retaining member being engageable with a striker assembly formed on said first hardtop roof panel to retain said first hardtop roof panel in said closed position. \n\n\n\n23. A method of actuating a convertible roof system of an automotive vehicle, said convertible roof system having a first hardtop roof panel having a crank member pivotally coupled thereto, a second hardtop roof panel, a top stack mechanism supporting the first and second hardtop roof panels, and a latching system for coupling the first hardtop roof panel to the second hardtop roof panel, said crank member being pivotally coupled to the latching system, said method comprising:\nactuating said top stack mechanism to move said first hardtop roof panel and said second hardtop roof panel to a closed position such that said crank member pivots in response to contact of said crank member with a header support of the automotive vehicle; \ndriving said latching system by said pivoting of said crank member; and \ncoupling said first hardtop roof panel and said second hardtop roof panel together. \n\n\n\n24. A method of actuating a convertible roof system of an automotive vehicle, said convertible roof system having a first hardtop roof panel, a striker assembly coupled to said first hardtop roof panel, and a fixed member coupled to the automotive vehicle, said method comprising:\ndriving an actuator device coupled to a drive rod, said drive rod driving a first linkage pivotally coupled to said fixed member, said first linkage driving a second linkage, said second linkage driving a third linkage, said third linkage driving a retaining member via a lost motion cam assembly; and \nengaging and retaining said striker assembly of said first hardtop roof panel with said retaining member. \n\n\n\n25. The method according to claim 24 further comprising:\nproviding a second hardtop roof panel; \nproviding a latching system having a crank member pivotally coupled to said striker assembly, a connector coupled to said second hardtop roof panel, a latch member pivotally coupled to said first hardtop roof panel, and a drive member interconnecting said crank member and said latch member; and \npivoting said crank member in response to said step of engaging and retaining said striker assembly of said first hardtop roof panel with said retaining member; \ndriving said drive member by said pivoting of said crank member; \ncoupling said latch member with said connector to retain said first hardtop roof panel with said second hardtop roof panel. \n\n\n\n26. The method according to claim 24, further comprising: biasing said latch member disengaged from said connector. |  | 26 | Convertible roof system | US06837535 | ['B2', 'B1', 'B1', 'B1', 'B1', 'B1', 'B1', 'B1', 'B1', 'B1', 'B2', 'B1', 'B1', 'B1', 'B1', 'B1', 'B1', 'B1', 'B1', 'B1', 'B1', 'B1', 'B1', 'B1', 'B1', 'B1', 'B2', 'B1', 'B2', 'B1', 'B2', 'A1', 'A1', 'A1', 'A1', 'A1', 'A1', 'A2', 'A2', 'A1', 'A1', 'A1']
A | 1. A device to be connected to an underside of a trailer having a landing gear assembly positioned at a front of said trailer and an ICC bumper positioned at a rear of said trailer comprising:\na belly pan formed of a structural material having sufficient rigidity removably affixed to said underside, said pan being substantially co-extensive in width and length of said trailer, having a horizontal, main body; \na pair of laterally-projecting, integral flaps, each for covering and diverting air around said ICC bumper and said landing gear; \na connecting means for connecting said device to said trailer underside. \n\n\n\n2. A device as in claim 1, wherein said belly pan includes at least one member plate.\n\n\n3. A device as in claim 1, wherein said belly pan includes a plurality of member plates with a leading edge and said plurality of plates are connected by a fastener to each other.\n\n\n4. A device to be connected to an exposed underside of a trailer, said underside of said trailer having a series of lateral I-beams between a truck hitch positioned at a front end of said trailer and an ICC bumper having a fore side and an aft side at a rear end of said trailer with a landing gear having a fore side and an aft side attached to said underside at the front of said trailer and a front pair of laterally-spaced drive wheels positioned behind said landing gear and a rear pair of laterally-spaced drive wheels positioned in front of said ICC bumper, said device comprising:\na belly pan formed of a structural material having sufficient rigidity removably affixed to said underside, said pan being substantially co-extensive in width of said trailer, having a horizontal, main body extending from said truck hitch rearwardly to said ICC bumper to cover said exposed underside; \na pair of laterally-projecting, removably affixed flaps, each for covering and diverting air around said ICC bumper and said landing gear; \nwherein said flaps include for base for mounting to said belly pan; an angled front face downwardly and rearwardly extending from the base, a lower face of said flaps rearwardly extending and with the angled front face defining an angle less than 180 degrees; a connecting means for connecting said lower face to a leading edge of said ICC bumper or said landing device. \n\n\n\n5. A device as in claim 4, wherein said belly pan includes at least one member plate.\n\n\n6. A device as in claim 4, wherein said belly pan includes a plurality of member plates with a leading edge and said plurality of plates are connected by a fastener to each other.\n\n\n7. A combination of a trailer and a device to be connected to an exposed underside of said trailer, said underside of said trailer having a series of lateral I-beams between a truck hitch positioned at a front end of said trailer and an ICC bumper having a fore side and an aft side at a rear end of said trailer with a landing gear having a fore side and an aft side attached to said underside at the front of said trailer and a front pair of laterally-spaced drive wheels positioned behind said landing gear and a rear pair of laterally-spaced drive wheels positioned in front of said ICC bumper, said device comprising:\na belly pan formed of a structural material having sufficient rigidly removably affixed to said underside, said pan being substantially co-extensive in width of said trailer, having a horizontal, main body extending from said truck hitch rearwardly to said ICC bumper to cover said exposed underside; \na landing gear deflector formed of a structural material having sufficient rigidity removably affixed to said landing gear; \nan ICC bump deflector formed of a structural material having sufficient rigidity removably affixed to said ICC bumper. \n\n\n\n8. A device as in claim 7, wherein said belly pan includes at least one member plate.\n\n\n9. A device as in claim 7, wherein said belly pan includes a plurality of member plates with a leading edge and said plurality of plates are connected by a fastener to each other.\n\n\n10. A device as in claim 7 wherein said landing gear deflector includes a pair of laterally spaced V-channels that extend downwardly from an angled face plate including an upwardly extending mounting flange for mounting thereof on said fore side of landing gear.\n\n\n11. A device as in claim 7 wherein said landing gear deflector includes a pair of laterally spaced V-channels that extend downwardly from an angled face plate including an upwardly extending mounting flange for mounting thereof on said belly pan.\n\n\n12. A device as in claim 7 wherein said ICC bumper defector includes a pair of laterally spaced guards having an exterior end and an interior end that extend downwardly and rearwardly from said belly pan including an upwardly extending mounting flange for mounting thereof on said fore side of ICC bumper.\n\n\n13. A device as in claim 7 wherein said ICC bumper deflector includes a pair of laterally spaced guards having an exterior end and an interior end that extend downwardly and rearwardly from said belly pan in an upwardly extending mounting flange for mounting thereof on said belly pan.\n\n\n14. A device as in claim 12 wherein each guard includes a pair of triangular plates secured to the exterior end and the interior end of said guard.\n\n\n15. A device as in claim 13 wherein each guard includes a pair of triangular plates secured to the exterior end and the interior end of said guard. |  | 15 | Aerodynamic underbody device for trailer (and box-truck) | US06837536 | ['B1', 'B1', 'B1', 'B2']
N | 1. Arrangement for weakening a portion (4, 4&#x2032;) of a vehicle (7), comprising at least one element (8), which is arranged at the portion (4, 4&#x2032;) to affect its strength, said portion (4, 4&#x2032;) being disposed between a beam (12) of a vehicle cab (5) and a vehicle frame (6), said portion being joined to the element (8), so that the beam (12), and with it the vehicle cab (5), upon impact in a collision, can be displaced relative to the vehicle frame (6), characterized in that a sensor (9) is arranged to sense impact acting on the portion (4, 4&#x2032;), and a control unit (10) is arranged to, firstly, receive signals from the sensor (9) and, secondly, emit a control signal when the signal received from the sensor (9) agrees with a set value, said element (B) comprising an explosive charge (11) disposed to detonate when said control signal is emitted from the control unit (10), said explosive charge (11) being arranged at the element (8) in such a manner that the element (8) weakens the strength of the portion (4, 4&#x2032;) when the explosive charge (11) detonates, thereby allowing the cab (5) to be displaced, by the impact generated in the collision, relative to the vehicle frame (6) when the explosive charge (11) detonates.\n\n\n2. Arrangement according to claim 1, characterized in that the element consists of at least one fastener (8) joined to the structure, said fastener being disposed to be broken off when the explosive charge (11) detonates.\n\n\n3. Arrangement according to claim 2, characterized in that the fastener (8) is a screw, bolt or rivet.\n\n\n4. Arrangement according to claim 1, characterized in that the sensor (9) is disposed to emit signals to at least an airbag (20) arranged in at least one of a vehicle cab (5) and a belt pretensioner (24).\n\n\n5. Arrangement according to claim 1, characterized in that a piston (28) displaceable in a cylinder is disposed to deform, with a piston rod (29) joined to the piston (28), a structure (12&#x2033;), which is thereby weakened, by virtue of the fact that the detonation of the explosive charge (11) displaces the piston (28) in the cylinder (27).\n\n\n6. Arrangement according to claim 1, characterized in that a plurality of set values, corresponding to various collision sequences, are programmed into the control unit (10).\n\n\n7. Arrangement according to claim 2, characterized in that the sensor (9) is disposed to emit signals to at least an airbag (20) arranged in at least one of a vehicle cab (5) and a belt pretensioner (24).\n\n\n8. Arrangement according to claim 3, characterized in that the sensor (9) is disposed to emit signals to at least an airbag (20) arranged in at least one of a vehicle cab (5) and a belt pretensioner (24).\n\n\n9. Arrangement according to claim 2, characterized in that a piston (28) displaceable in a cylinder is disposed to deform, with a piston rod (29) joined to the piston (28), a structure (12&#x2033;), which is thereby weakened, by virtue of the fact that the detonation of the explosive charge (11) displaces the piston (28) in the cylinder (27).\n\n\n10. Arrangement according to claim 3, characterized in that a piston (28) displaceable in a cylinder is disposed to deform, with a piston rod (29) joined to the piston (28), a structure (12&#x2033;), which is thereby weakened, by virtue of the fact that the detonation of the explosive charge (11) displaces the piston (28) in the cylinder (27).\n\n\n11. Arrangement according to claim 4, characterized in that a piston (28) displaceable in a cylinder is disposed to deform, with a piston rod (29) joined to the piston (28), a structure (12&#x2033;), which is thereby weakened, by virtue of the fact that the detonation of the explosive charge (11) displaces the piston (28) in the cylinder (27). |  | 11 | Arrangement for weakening a construction | US06837537 | ['B2', 'B1', 'B1', 'B2', 'A1']
A | 1. A roof device for a vehicle comprising;\na first movable panel placed on a front portion of an opening portion of a vehicle roof and movable between a normal position which covers the front portion of the opening portion of the vehicle roof and an operation position in which a rear end portion of the first movable panel is raised with a front end portion of the first movable panel as a pivoting point; \na second movable panel placed in a rear portion of the first movable panel placed on the opening portion of the vehicle roof; \nan edge member placed at the rear end portion of the first movable panel and extended in a width direction of the vehicle; and \na first groove portion formed on the edge member at the rear end thereof, being extended in the width direction of the vehicle and opening in an upward direction relative to the vehicle the groove portion positioned lower than an upper surface of the first movable panel. \n\n\n\n2. A roof device for a vehicle according to claim 1, further comprising;\na seal member placed at a space between the first movable panel and the second movable panel; \na second groove portion formed in the seal member, opening in the upward direction relative to the vehicle and extended in the width direction of the vehicle; and \na convex portion formed in the edge member, extended in the width direction of the vehicle and projected in the downward direction relative to the vehicle, wherein the convex portion is positioned above the second groove portion when the first movable panel is positioned in the operation position. \n\n\n\n3. A roof device for a vehicle according to claim 2, wherein the seal member is deformable.\n\n\n4. A roof device for a vehicle according to claim 1, wherein the first movable panel and the second movable panel are made of a glass material and having tetragonal shapes, the second movable panel being provided with a retainer at a front end portion to hold a seal member between the retainer and the edge member.\n\n\n5. A roof device for a vehicle according to claim 1, wherein the second movable panel moves in a longitudinal direction of the vehicle.\n\n\n6. A roof device for a vehicle comprising;\na first movable panel placed on a front portion of an opening portion of a vehicle roof and movable between a normal position which covers the front portion of the opening portion of the vehicle roof and an operation position in which a rear end portion of the first movable panel is raised with a front end portion of the first movable panel as a pivoting point; \na second movable panel placed in a rear portion of the first movable panel placed on the opening portion of the vehicle roof; \nan edge member placed at the rear end portion of the first movable panel and extended in a width direction of the vehicle; \na first groove portion formed on the edge member, being extended in the width direction of the vehicle and opening in an upward direction relative to the vehicle the groove portion positioned lower than an upper surface of the first movable panel; \na seal member placed at a space between the first movable panel and the second movable panel; \na second groove portion formed in the seal member, opening in the upward direction relative to the vehicle and extended in the width direction of the vehicle; and \na convex portion formed at a lower side of the edge member, extended in the width direction of the vehicle and projected in the downward direction relative to the vehicle, wherein the convex portion is positioned above the second groove portion when the first movable panel is positioned in the operation position. \n\n\n\n7. A roof device for a vehicle according to claim 3, wherein the first movable panel and the second movable panel are made of a glass material and having tetragonal shapes, the first movable panel being provided with the edge member at the rear end portion thereof, and the second movable being provided with a retainer at a front end portion to hold the seal member between the retainer and the edge member.\n\n\n8. A roof device for a vehicle according to claim 6, wherein the seal member is deformable.\n\n\n9. A roof device for a vehicle according to claim 6, wherein the second movable panel moves in the longitudinal direction of the vehicle. |  | 9 | Roof device for a vehicle | US06837538 | ['B2', 'A1']
N | 1. A motion chair and tablet combination comprising\na chair frame, \na body support including a backrest and seat carried on the frame, \nat least one of the backrest and seat being movable between upright and reclined positions, \nand a tablet connected to the frame, said tablet maintaining a fixed position unchanged by movement of the backrest or seat when moved between the upright and reclined positions, \nwherein the tablet is a substantially planar member and is movable between a stored position disposed in a substantially vertical plane on one side of the chair and an operative position wherein it is disposed substantially in a horizontal plane above the seat of the chair, and further wherein the tablet when moved from the stored to the operative position passes through an intermediate position wherein it is displaced in said vertical plane approximately 90&#xb0; from the stored position and then pivoted about a horizontal axis to the operative position into the substantially horizontal plane. \n\n\n\n2. A motion chair and tablet combination as described in claim 1 wherein the tablet is mounted to the frame by a mechanism that includes a hinge plate pivotally connected to the frame and movable in a substantially vertical plane,\na sleeve carried by and movable with the hinge plate, \nand a pin rotatable in the sleeve and carrying the tablet. \n\n\n\n3. A motion chair and tablet combination as described in claim 1 wherein the tablet is mounted to the frame by a mechanism including a base plate fixed to the frame, a hinge plate pivotally connected to rotate in a plane parallel to the base plate, and a pin rotatable about an axis on the hinge plate and carrying the tablet.\n\n\n4. A combination chair and tablet comprising\na chair frame and a seat and backrest mounted on the frame, \nan auxiliary frame connected to the chair frame beneath the seat for supporting the tablet, \na mechanism mounted on the auxiliary frame including a hinge and mounting bracket for connecting the tablet to the auxiliary frame enabling the tablet to move from a substantially horizontal working position above the seat and in front of the backrest and a stored, substantially vertical position along a side of the chair effectively below the level of the seat, said chair frame includes front and rear legs connected together as a unitized structure by a base, \nsaid rear legs having forward extensions providing a cantilevered support for the seat above the front legs and being flexible to enable the seat to move upwardly with the extensions to a reclined position, \na backrest frame pivotally supported by the upper ends of the front legs and supporting the backrest, \nand a pivotal connection joining the front end of the backrest frame to the forward extensions of the rear legs for causing the seat to tilt upwardly when the backrest frame is deflected backward to a reclining position. \n |  | 4 | Movable tablet assembly and seat | US06837539 | ['B1', 'B1', 'B2']
A | 1. A vehicle occupant restraint system provided in association with a vehicle seat for preventing a vehicle occupant from slipping forward under a seat belt in an impact situation such as a vehicle crash, comprising:\na pair of fixed support members attached to either side of a seat frame at a front part of a seat bottom; \nan arm pivotally attached to a front end of each of said fixed support members; \na cross member extending between free ends of said arms; and \na power unit provided in association with at least one of said support members for actuating said arms and cross member upward so as to selectively raise a front part of said seat bottom in an impact situation such as a vehicle crash; \nwherein said cross member comprises a pipe member including a feature for controlling a mode of deformation of said pipe member as said pipe member is actuated upward to restrain the vehicle occupant in an impact situation. \n\n\n\n2. A vehicle occupant restraint system according to claim 1, wherein a relatively deformable member is placed over said pipe member.\n\n\n3. A vehicle occupant restraint system according to claim 1, wherein said feature comprises a slot or hole formed in said pipe member.\n\n\n4. A vehicle occupant restraint system in according to claim 1, wherein said feature comprises a notch formed in said pipe member.\n\n\n5. A vehicle occupant restraint system provided in association with a vehicle seat for preventing a vehicle occupant from slipping forward under a seat belt in an impact situation such as a vehicle crash, comprising:\na pair of fixed support members attached to either side of a at frame at a front part of a seat bottom; \nan arm pivotally attached to a front end of each of said fixed support members; \na cross member extending between free ends of said arms; and \na power unit provided in association with at least one of said support members for actuating said arms and cross member upward so as to selectively raise a front part of said seat bottom in an impact situation such as a vehicle crash; \nwherein said cross member comprises a pipe member having a wall flattened from an otherwise cylindrical profile to define a planar surface for engaging the vehicle occupant. \n\n\n\n6. A vehicle occupant restraint system according to claim 5, wherein said pipe member is provided with a depending flange extending in parallel with said pipe member.\n\n\n7. A vehicle occupant restraint system provided in association with a vehicle seat for preventing a vehicle occupant from slipping forward under a seat belt in an impact situation such as a vehicle crash, comprising:\na pair of fixed support members attached to either side o a seat frame at a front part of a seat bottom; \nan arm pivotally attached to a front end of each of said fixed support members; \na cross member extending between free ends of said arms; and \na power unit provided in association with at least one of said support members for actuating said arms and cross member upward so as to selectively raise a front part of said seat bottom in an impact situation such as a vehicle crash; \nwherein said cross member comprises a pipe member adapted to undergo a controlled deformation under a load occurring as said front part of said seat bottom is raised, and further wherein a relatively deformable member is included inside said pipe member. \n |  | 7 | Anti-submarine vehicle occupant restraint system | US06837540 | ['B2', 'B1', 'B1', 'B1', 'B1', 'B1', 'A1', 'A1']
N | 1. A vehicle seat assembly comprising:\na seatback frame and an active head restraint system operatively supported by said seatback frame; \nsaid head restraint system including a headrest, an upper armature, a low armature, and a linkage operatively interconnecting said upper and lower armatures; \nsaid upper armature pivotally mounted relative to said seatback frame so as to be generally aligned with the thoracic region of the occupant of said seat assembly, said headrest being operatively mounted to said upper armature; \nsaid lower armature pivotally mounted to said frame in spaced relationship relative to said upper armature so as to be generally aligned with the pelvic and lumbar regions of the occupant of the seat assembly; \nsaid lower armature including a lumbar support system, said lumbar support system including a pair of upstanding support members and a lower suspension mechanism that is generally aligned with the pelvic and lumbar regions of the occupant of said seat assembly; \nsaid lower suspension mechanism including at least one band of flexible material disposed about said upstanding support members such that said band of flexible material presents a forward surface disposed between said upstanding support members immediately adjacent the pelvic and lumbar regions of the occupant of said seat assembly and a rearward surface disposed in spaced parallel relationship relative to said forward surface and relatively remote to said pelvic and lumbar regions with respect to said forward surface, said band of flexible material being stretched about said upstanding support members so as to have a predetermined tension for providing support for the occupant of said seat assembly at the pelvic and lumbar regions and, in the event of a rear impact on the vehicle, said forward surface being moveable toward said rearward surface such that said band of flexible material absorbs energy generated by a force exceeding a predetermined level at the pelvic and lumbar regions; \nsaid lower armature being further operative to absorb energy generated by force exceeding a predetermined level at the pelvic and lumbar regions such that said lower armature acts on said upper armature through said linkage to cause said upper armature and said headrest to pivot upwardly and forwardly to move said headrest toward the head of the occupant of the seat assembly in an initial response to an impact exceeding a predetermined force; and \nsaid upper armature further operative to absorb energy generated by a force exceeding a predetermined level at the thoracic region such that said upper armature and said headrest pivots further upwardly and forwardly following the initial response by said lower armature to an impact that exceeds a predetermined force. \n\n\n\n2. The vehicle seat assembly as set forth in claim 1 wherein said lower suspension mechanism includes a pair of bands of flexible material disposed about said upstanding support members, said pair of bands including an upper lumbar suspension band and a lower lumbar suspension band disposed adjacent one another in vertical relationship about said standing support members.\n\n\n3. The vehicle seat assembly as set forth in claim 1 in said at least one band of flexible material defines a discontinuous loop disposed about said upstanding support members so as to present a pair of opposed terminal ends disposed in spaced relationship relative to one another, said lower suspension mechanism further including an adjustment mechanism connected to at least one of said opposed terminal ends and operable to move said at least one terminal end toward and away from the other to change the predetermined tension of said band of flexible material.\n\n\n4. The vehicle seat assembly as set forth in claim 3 wherein in said adjustment mechanism is connected to both of said opposed terminal ends and operable to move said opposed terminal ends toward and away from one another to change the predetermined tension of said flexible material.\n\n\n5. The vehicle seat assembly as set forth in claim 4 wherein in at least one end of said pair of opposed terminal ends of said band of flexible material includes a fastening member mounted thereon, and said other end includes a cable casing mounted thereon, said adjustment mechanism operatively interconnecting said fastening member and said cable casing to move said opposed terminal ends toward and away from one another.\n\n\n6. The seat assembly as set forth in claim 5 wherein said adjustment member includes a cable actuator and a cable operatively connected to said fastening mechanism and said cable casing, said adjustment mechanism including a powered adjustment member operatively connected to said cable actuator for providing powered actuating force to said cable to move said opposed terminal ends toward and away from one another. |  | 6 | Vehicle seat having a lumbar support system | US06837541 | ['B2', 'B1', 'B1', 'B1', 'B1', 'A1']
A | 1. A chair frame for a stackable chair, said chair frame comprising:\na seat support for supporting a seat of the stackable chair, said seat support defining first and second side frame portions, said seat support further defining a front frame portion and a rear frame portion, said first and second side frame portions extending between said front frame portion and said rear frame portion, said rear frame portion having a first end portion extending laterally outwardly beyond the point at which said first side frame portion engages said rear frame portion, and having a second end portion which extends laterally outwardly beyond the point at which said second side frame portion engages said rear frame portion; \nfirst and second front leg members extending downwardly from said seat support; \nfirst and second rear leg members extending downwardly from said seat support, said first rear leg member being secured to said first end portion of said rear frame portion whereby said first rear leg member is laterally outwardly displaced from said first side frame portion of said seat support, said second rear leg member being secured to said second end portion of said rear frame portion whereby said second rear leg member is laterally outwardly displaced from said second side frame portion of said seat support; a back support secured to said seat support, said back support defining first and second side portions and a lower frame portion disposed between said first and second side portions of said back support; \na first bracing structure secured at a first end to said first side frame portion of said seat support at a point selectively spaced from said point at which said first side frame portion engages said rear frame portion and secured at a second end to said lower frame portion of said back support at a point inwardly spaced from said first side portion of said back support, whereby said first bracing structure extends between said seat support and said back support to strengthen the engagement of said seat support with said back support without inhibiting vertical stacking of similarly configured chair frames: and \na second bracing structure secured at a first end to said second side frame portion of said seat support at a point selectively spaced from said point at which said second side frame portion engages said rear frame portion and secured at a second end to said lower frame portion of said back support at a point inwardly spaced from said second side portion of said back support, whereby said second bracing structure extends between said seat support and said back support to strengthen the engagement of said seat support with said back support without inhibiting vertical stacking of similarly configured chair frames. \n\n\n\n2. The chair frame of claim 1 wherein said chair frame further comprises a first and second brace, said first brace extending between said rear frame portion of said seat support and said lower frame portion of said back support, said first brace engaging said lower frame portion proximate the point at which said first bracing structure engages said lower frame portion, said second brace extending between said rear frame portion of said seat support and said lower frame portion of said back support, said second brace engaging said lower frame portion proximate the point at which said second bracing structure engages said lower frame portion.\n\n\n3. The chair frame of claim 1 wherein said first rear leg member is integrally formed with said first side portion of said back support, and wherein said second rear leg member is integrally formed with said second side portion of said back support.\n\n\n4. A chair frame for a stackable chair having a seat defining an upper surface, said chair frame comprising:\na seat support for supporting a seat of the stackable chair, said seat support defining first and second side frame portions, a front frame portion and a rear frame portion, said first and second side frame portions extending between said front frame portion and said rear frame portion, said rear frame portion having a first end portion extending laterally outwardly beyond the point at which said first side frame portion engages said rear frame portion, and having a second end portion which extends laterally outwardly beyond the point at which said second side frame portion engages said rear frame portion; \nfirst and second front leg members extending downwardly from said seat support; \nfirst and second rear leg members extending downwardly from said seat support, said first rear leg member being secured to said first end portion of said rear frame portion of said seat support, said second rear leg member being secured to said second end portion of said rear frame portion of said seat support, said first and second rear leg members are laterally outwardly displaced from respective first and second side frame portions whereby said rear leg members are disposed apart a greater width than said front leg members thereby providing vertical stacking of said chair frame on similarly configured chair frames; \na back support secured to said seat support, said back support defining first and second side portions and a lower frame portion disposed between said first and second side portions of said back support; \nfirst and second bracing structures, said first bracing structure having a first end engaging said first side frame portion at a point selectively spaced from the point at which said first side frame portion engages said rear frame portion, and having a second end which engages said lower frame portion of said back support at a point inwardly spaced from said first side portion of said back support, whereby said first bracing structure extends diagonally from said first side frame portion to said lower frame portion of said back support, said second bracing structure having a first end which engages said second side frame portion at a point selectively spaced from the point at which said second side frame portion engages said rear frame portion, and having a second end which engages said lower frame portion of said back support at a point inwardly spaced from said second side portion of said back support, whereby said second bracing structure extends diagonally from said second side frame portion to said lower frame portion of said back support; and \nfirst and second braces, said first brace extending between said rear frame portion of said seat support and said lower frame portion of said back support, said first brace having an upper end engaging said lower frame portion proximate the point at which said first bracing structure engages said lower frame portion and having a lower end engaging said rear frame Portion proximate the point at which said first side frame portion engages said rear frame portion, said second brace extending between said rear frame portion of said seat support and said lower frame portion of said back support, said second brace having an upper end engaging said lower frame portion proximate the point at which said second bracing structure engages said lower frame portion and having a lower end engaging said rear frame portion proximate the point at which said second side frame portion engages said rear frame portion. \n\n\n\n5. The chair frame of claim 4 wherein said second end portions of said first and second bracing structures engage said lower frame portion of said back support proximate the level of the upper surface of the seat of a chair utilizing said chair frame, whereby said first and second bracing structures do not interfere with the stacking of chairs utilizing said chair frame.\n\n\n6. The chair frame of claim 4 wherein said first rear leg member is integrally formed with said first side portion of said back support, and wherein said second rear leg member is integrally formed with said second side portion of said back support.\n\n\n7. A chair frame for a stackable chair, said chair frame comprising:\na seat support defining first and second side frame portions, said seat support further defining a front frame portion and a rear frame portion, said first and second side frame portions extending between said front frame portion and said rear frame portion, said rear frame portion having a first end portion extending laterally outwardly beyond the point at which said first side frame portion engages said rear frame portion, and having a second end portion which extends laterally outwardly beyond the point at which said second side frame portion engages said rear frame portion; \nfirst and second front leg members extending downwardly from said seat support; \nfirst and second rear leg members extending downwardly from said seat support, said first rear leg member being secured to said first end portion of said rear frame portion whereby said first rear leg member is laterally outwardly displaced from said first side frame portion of said seat support, said second rear leg member being secured to said second end portion of said rear frame portion whereby said second rear leg member is laterally outwardly displaced from said second side frame portion of said seat support; \na back support secured to said seat support, said back support defining first and second side portions and a lower frame portion disposed between said first and second side portions of said back support; \na first bracing structure secured at a first end to said first side frame portion of said seat support at a point selectively spaced from said point at which said first side frame portion engages said rear frame portion and secured at a second end to said lower frame portion of said back support at a point inwardly spaced from said first side portion of said back support, whereby said first bracing structure extends between said seat support and said back support to strengthen the engagement of said seat support with said back support without inhibiting vertical stacking of similarly configured chair frames; \na second bracing structure secured at a first end to said second side frame portion of said seat support at a point selectively spaced from said point at which said second side frame portion engages said rear frame portion and secured at a second end to said lower frame portion of said back support at a point inwardly spaced from said second side portion of said back support, whereby said second bracing structure extends between said seat support and said back support to strengthen the engagement of said seat support with said back support without inhibiting vertical stacking of similarly configured chair frames; and \na seat supported by said seat support of the chair frame, said seat defining an upper surface, and wherein said second end portions of said first and second bracing structures engage said lower frame portion of said back support proximate the level of the upper surface of the seat of a chair utilizing said chair frame, whereby said first and second bracing structures do not interfere with the stacking of chairs utilizing said chair frame. \n\n\n\n8. The chair frame of claim 7 wherein said chair frame further comprises a first and second brace, said first brace extending between said rear frame portion of said seat support and said lower frame portion of said back support, said first brace engaging said lower frame portion proximate the point at which said first bracing structure engages said lower frame portion, said second brace extending between said rear frame portion of said seat support and said lower frame portion of said back support, said second brace engaging said lower frame portion proximate the point at which said second bracing structure engages said lower frame portion.\n\n\n9. The chair frame of claim 7 wherein said first rear leg member is integrally formed with said first side portion of said back support, and wherein said second rear leg member is integrally formed with said second side portion of said back support. |  | 9 | Frame for a stackable chair | US06837542 | ['B2', 'B1', 'A1']
N | 1. A seat, comprising:\nan upward backrest having a frame; \nan elongated, resiliently bending element running crosswise in the frame, said elongated element being adapted to be in a vicinity of a lumbar vertebra of a person when the person is seated on said seat; \ntwo Bowden cables each comprising a sheath and a traction wire passing in longitudinally displaceable manner through said sheath; \na drive device at the backrest for applying tension to the traction wires, and \ntwo rests each for the sheath of one of said Bowden cables, said rests being positioned in longitudinally opposite end zones of the elongated element, respectively; \nwherein an end of the traction wire of each of the Bowden cables is attached to the frame of said backrest, whereby the elongated element is suspended in such manner in the frame that when tension is applied by the drive device to the traction wires, the elongated element shall be displaced forward; and \nwherein attachment of the traction wires to the frame is mediated through a spring. \n\n\n\n2. A seat, comprising:\nan upward backrest having a frame; \nan elongated, resiliently bending element running crosswise in the frame, said elongated element being adapted to be in a vicinity of a lumbar vertebra of a person when the person is seated on said seat; \ntwo Bowden cables each comprising a sheath and a traction wire passing in longitudinally displaceable manner through said sheath; \na drive device at the backrest for applying tension to the traction wires, and \ntwo rests each for the sheath of one of said Bowden cables, said rests being positioned in longitudinally opposite end zones of the elongated element, respectively; \nwherein an end of the traction wire of each of the Bowden cables is attached to the frame of said backrest, whereby the elongated element is suspended in such manner in the frame that when tension is applied by the drive device to the traction wires, the elongated element shall be displaced forward; and \nwherein the elongated element is either integrally made of plastic or made of spring steel clad in plastic. \n\n\n\n3. The seat as claimed in claim 2, further comprising a flexible mat or a flexible grid suspended inside the frame, said elongated element being suspended from a lower end of said flexible mat or grid.\n\n\n4. The seat as claimed in claim 2, wherein said drive device is common for both said Bowden cables.\n\n\n5. The seat as claimed in claim 3, wherein the elongated element is supported in height-adjustable manner inside the backrest.\n\n\n6. A seat, comprising:\na backrest having a frame; \nan elongated, resilient element running transversely in the frame, said elongated element being adapted to be in a vicinity of a lumbar vertebra of a person when the person is seated on said seat; \na flexible supporting element suspended inside the frame for supporting the back of the person seated on said seat, said elongated element being suspended from a lower end of said flexible supporting element; \ntwo Bowden cables each comprising a sheath and a traction wire passing in longitudinally displaceable manner through said sheath; \na drive device for applying tension to the traction wires, and \ntwo rests each for the sheath of one of said Bowden cables, said rests being positioned in longitudinally opposite end zones of the elongated element, respectively; \nwherein an end of the traction wire of each of the Bowed cables is attached to the frame of said backrest, whereby when tension is applied by the drive device to the traction wires, the elongated element shall be displaced forward. \n\n\n\n7. The seat of claim 6, wherein said elongated element is attached to said frame solely by said Bowden cables and said lower end of said flexible supporting element.\n\n\n8. The seat of claim 6, wherein said flexible supporting element further comprises an upper end attached to said frame, said elongated element and said flexible supporting element being attached to said solely by said upper end and the Bowden cables.\n\n\n9. The seat of claim 6, wherein said elongated element is a flat plate and said supporting element includes a grid.\n\n\n10. The seat of claim 6, wherein the traction wires of the Bowden cables are attached to a forward portion of the frame of said backrest.\n\n\n11. The seat of claim 6, wherein the traction wires are attached to the frame via a spring.\n\n\n12. The seat of claim 6, wherein the elongated element is either integrally made of plastic or made of spring steel clad in plastic.\n\n\n13. The seat of claim 6, wherein said drive device is common for both said Bowden cables.\n\n\n14. The seat of claim 6, wherein the elongated element is supported in height-adjustable manner.\n\n\n15. The seat of claim 6, wherein said elongated element is not an integral part of said flexible supporting element. |  | 15 | Seat, for automobiles or the like | US06837543 | ['B2', 'B1', 'A1', 'A1', 'A1', 'A1', 'A1', 'A2', 'A1']
A | 1. An adjuster mechanism for adjusting the height of an armrest on a vehicle door, comprising:\na drive; \nan adjusting gear mounted on an output side of the drive; and \nan armrest; \n\nwherein the adjusting gear is engaged by the drive to trigger a swivel movement of the armrest in order to adjust the height of the armrest when the drive is activated;\nwherein the swivel movement of the armrest takes place in relation to an installed state of the adjuster mechanism in a vehicle door about a swivel axis running in a longitudinal vehicle direction; and \nwherein the armrest has a surface designed to support an arm of a vehicle occupant, said surface being at least one of a convex surface eccentrically formed relative to the swivel axis, and a surface forming a section of a spiral in cross-section. \n\n\n\n2. The adjuster mechanism of claim 1, wherein the vehicle door has an inside door trim attached thereto and the axis running in the longitudinal vehicle direction runs in a plane shared with the inside door trim.\n\n\n3. The adjuster, mechanism of claim 1, wherein at each of a set of swivel positions of the armrest comprising a range of useful swivel positions, a section of the armrest is positioned for supporting an arm of a vehicle occupant.\n\n\n4. The adjuster mechanism of claim 3, wherein the section of the armrest serving to support an arm of a vehicle occupant is moved in the direction of the inside of the vehicle as the height of adjustment of the armrest increases.\n\n\n5. The adjuster mechanism of claim 1, wherein a gearing element provided on the armrest is coupled to the adjusting gear which can be driven by the drive in order to generate swivel movement of the armrest.\n\n\n6. The adjuster mechanism of claim 5, wherein the gearing element provided on the armrest is comprised of a toothed segment.\n\n\n7. The adjuster mechanism of claim 1, wherein the vehicle door has an in side door trim attached thereto and the armrest in an installed state protrudes from the inside door trim in the direction of the inside of the vehicle.\n\n\n8. An adjuster mechanism for adjusting the height of an armrest on a vehicle door, comprising:\na drive; \nan adjusting gear mounted on an output side of the drive; and \nan armrest; \nwherein the adjusting gear is engaged by the drive to trigger a swivel movement of the armrest in order to set the height of the armrest; \nwherein the armrest in an installed state protrudes from the inside door trim in the direction of the inside of the vehicle; and \nwherein at least one of the armrest and the inside door trim includes at least one of a movable and an elastic section in order to avoid, as the armrest swivels, a blocking action between the armrest and the inside door trim which would oppose the swivel movement. \n\n\n\n9. The adjuster mechanism of claim 8, wherein a section of the inside door trim adjoining the armrest is designed to be folding.\n\n\n10. The adjuster mechanism of claim 9, wherein the section of the inside door trim designed to be folding is connected through a hinge to a further region of the inside door trim.\n\n\n11. The adjuster mechanism of claim 8, wherein a section of the inside door trim adjoining the armrest is displaceable.\n\n\n12. The adjuster mechanism of claim 8, wherein the section provided on at least one of the inside door trim adjoining the armrest and a section of the armrest adjoining the inside door trim is elastically deformable.\n\n\n13. The adjuster mechanism of claim 10, wherein the hinge is a film hinge.\n\n\n14. The adjuster mechanism of claim 1, wherein the armrest has a surface designed to support an arm of a vehicle occupant and a swivel axis, said surface being both a convex surface eccentrically formed relative to the swivel axis and forming a section of a spiral in cross-section.\n\n\n15. The adjuster mechanism of claim 8, wherein the section is both a moveable and an elastic section.\n\n\n16. The adjuster mechanism of claim 8, wherein the section is provided on both the armrest and the inside door trim.\n\n\n17. The adjuster mechanism of claim 12, wherein sections provided on both the inside door trim adjoining the armrest and a section of the armrest adjoining the inside door trim are elastically deformable. |  | 17 | Adjuster mechanism for setting the height of an armrest on a motor vehicle door | US06837544 | ['B2', 'B1', 'A1', 'C2', 'C2', 'A1', 'A1', 'C2', 'A1', 'C1', 'A1', 'A1', 'A1', 'A1', 'A1', 'A1']
N | 1. A chair arm with an adjustable height, comprising:\nan inner post having a first end adapted to be secured on a chair and a second end opposite to the first end of the inner post, the inner post including a first slot longitudinally defined therein near the second end of the inner post and extending through the inner post, the first slot having two opposite sides each having a series of first indentations defined in the inner post; \nan end piece attached to the second end of the inner post for closing the inner post and extending into the inner post, the end piece including a channel defined therein and corresponding to the first slot in the inner post; \nan outer post sleeved on the inner post and the inner post partially received in the outer post, the outer post having a through hole defined therein and communicating with the first slot when the outer post partially receives the inner post, the outer post having a top end adapted to be securely connected to a cushion of the chair; and \na locking device reciprocally slidably mounted in the through hole and extending into the inner post to selectively hold the outer post in place, the locking device including: \na button reciprocally moveably received in the through hole in the outer post and extending out of the outer post for a user to operate the locking device; \na protrusion laterally extending from the button and selectively slidably received in the first slot in the inner post, the protrusion including two opposite sides each having at least one buckle laterally extending therefrom, the buckles selectively engaged to a corresponding one of the first indentations in the inner post to hold the outer post in place relative to the inner post; \na shank longitudinally extending from the protrusion through the channel in the end piece, the shank has two opposite sides each having a stopper laterally extending from a free end after extending through the channel in the end piece, the two stoppers abutting the end piece to prevent the locking device from detaching from the chair arm; and \na resilient member compressively sleeved on the shank between the protrusion and the end piece to provide a restitution force to the locking device after being pressed. \n\n\n\n2. The chair arm as claimed in claim 1, wherein the resilient member is a spring.\n\n\n3. The chair arm as claimed in claim 1, wherein the inner post comprises a second slot longitudinally defined therein near the second end of the inner post and extending through the inner post, the second slot corresponding to the first slot in the inner post, the second slot having two opposite longitudinal sides each having a series of second indentations defined in the inner post, each stopper of the locking device selectively received in a corresponding one of the series of second indentations to secure the position of the locking device.\n\n\n4. The chair arm as claimed in claim 3, wherein the resilient member is a spring.\n\n\n5. The chair arm as claimed in claim 3 further comprising two pushers respectively mounted in the inner post and abutting against an inner periphery of the outer post to prevent the outer post from shaking due to a gap between the inner post and the outer post.\n\n\n6. The chair arm as claimed in claim 3, wherein the outer post comprises an enlarged portion formed on the top end of the outer post, the enlarged portion adapted to be securely connected to a cushion of the chair.\n\n\n7. The chair arm as claimed in claim 6, wherein the resilient member is a spring.\n\n\n8. The chair arm as claimed in claim 1, wherein the end piece comprises a cover attached to the second end of the inner post for closing the inner post and two rails downwardly extending from the cover to define the channel, the second end of the resilient member abutting the rails and the stopper engaged to at least one of the rails to prevent the locking device from detaching from the chair arm.\n\n\n9. The chair arm as claimed in claim 8, wherein the inner post comprises a second slot longitudinally defined therein near the second end of the inner post and extending through the inner post, the second slot corresponding to the first slot in the inner post, the second slot having two opposite longitudinal sides each having a series of second indentations defined in the inner post, each stoppers of the locking device selectively received in a corresponding one of the series of second indentations to secure the position of the locking device.\n\n\n10. The chair arm as claimed in claim 9, wherein the resilient member is a spring.\n\n\n11. The chair arm as claimed in claim 8, wherein the outer post comprises an enlarged portion formed on the top end of the outer post, the enlarged portion adapted to be securely connected to a cushion of the chair.\n\n\n12. The chair arm as claimed in claim 11, wherein the resilient member is a spring.\n\n\n13. The chair arm as claimed in claim 8, wherein the resilient member is a spring.\n\n\n14. The chair arm as claimed in claim 8 further comprising two pushers respectively mounted in the inner post and abutting against an inner periphery of the outer post to prevent the outer post from shaking due to a gap between the inner post and the outer post.\n\n\n15. The chair arm as claimed in claim 1, wherein the outer post comprises an enlarged portion formed on the top end of the outer post, the enlarged portion adapted to be securely connected to a cushion of the chair.\n\n\n16. The chair arm as claimed in claim 15, wherein the resilient member is a spring. |  | 16 | Chair arm with an adjustable height | US06837545 | ['B1', 'B1', 'B1', 'B1', 'B1']
A | 1. A modular arm rest system for a chair comprising:\na task chair with a reclining system, \na stacker chair adapted to be stacked on top of another stacker chair, \na back having a substantially vertical hole, said back separately installable on said task chair and said stacker chair, \na task chair arm rest adapted to be connected to said back and said task chair through said hole when said back is installed on said task chair, and \na stacker chair arm rest adapted to be connected to said back and said stacker chair through said hole when said back is installed on said stacker chair. \n\n\n\n2. The modular arm rest system according to claim 1 wherein said task chair arm rest has a different shape than said stacker chair arm rest.\n\n\n3. The modular arm rest system according to claim 1 further comprising a task chair plug adapted to be connected to said back and said task chair when said task chair arm rest is not connected to the back and the task chair and a stacker chair plug adapted to be connected to said back and said stacker chair when said stacker chair arm rest is not connected to the back and the stacker chair.\n\n\n4. The modular arm rest system according to claim 1 wherein said task chair plug has a different shape than said stacker chair plug.\n\n\n5. The modular arm rest system according to claim 1 wherein said connection of said task chair arm rest comprises said hole in the back, a cavity in the task chair, and a task chair arm rest nose, wherein the task chair arm rest is received through said hole and into said cavity and is retained by said task chair arm rest nose; said connection of said task chair plug comprises said hole in the back, said cavity in the task chair, and a task chair plug nose, wherein the task chair plug is received through said hole and into said cavity and is retained by said task chair plug nose; said connection of said stacker chair arm rest comprises said hole in the back, a cavity in the stacker chair, and a stacker chair arm rest nose, wherein the stacker chair arm rest is received through said hole and into said cavity and is retained by said stacker chair arm rest nose; and said connection of said stacker chair plug comprises said hole in the back, said cavity in the stacker chair, and a stacker chair plug nose, wherein the stacker chair plug is received through said hole and into said cavity and is retained by said stacker chair plug nose.\n\n\n6. The modular arm rest system according to claim 1 wherein said task chair arm rest has a different shape than said stacker chair arm rest; said task chair plug has a different shape than said stacker chair plug; and said task chair arm rest nose, said task chair plug nose, said stacker chair arm rest nose, and said stacker chair plug nose have different shapes.\n\n\n7. A chair comprising: a back having a hole having a first opening at a first end and a second opening at an opposite second end, said hole extending through said back, a frame received through the first opening at the first end of said hole, said frame comprising an interior cavity, said interior cavity extending through an interior of at least a portion of said frame, an arm rest comprising a connecting member received through the second opening at the opposite second end of said hole of said back and extending into said interior cavity of the frame, and a nose connecting said connecting member to said frame and thereby locking said arm rest to said chair.\n\n\n8. The chair according to claim 7 wherein said back comprises a left hole and a right hole, said frame includes a left portion received through said left hole and a right portion received through said right hole, and comprising two noses wherein one nose retains a left arm rest to said left hole and said left frame portion and the other nose retains a right arm rest to said right hole and said right frame portion.\n\n\n9. The chair according to claim 7 wherein said connecting member is non-tapered and said interior cavity is non-tapered.\n\n\n10. The chair according to claim 9 wherein said connecting member comprises aluminum that is cast in a permanent mold.\n\n\n11. The chair according to claim 7 wherein said nose engages a receiver thereby locking said connecting member to said frame.\n\n\n12. The chair according to claim 11 wherein said nose comprises one end of a detent assembly.\n\n\n13. The chair according to claim 12 wherein said detent assembly is attached to said connecting member and said receiver comprises a hole through said frame.\n\n\n14. A chair comprising: a back having a hole having a first opening at a first end and a second opening at an opposite second end, said hole extending through said back, a frame received through the first opening at the first end of said hole, said frame comprising an interior cavity, said interior cavity extending through an interior of at least a portion of said frame, and a plug received through the second opening at the opposite second end of said hole of said back and extending into said interior cavity of the frame.\n\n\n15. A system for a chair comprising: a back having a hole having a first opening at a first end and a second opening at an opposite second end, said hole extending through said back, a frame adapted to be received through the first opening at the first end of said hole, said frame comprising an interior cavity, said interior cavity extending through an interior of at least a portion of said frame, an arm rest comprising a connecting member adapted to be installed through the second opening at the opposite second end of said hole of said back and extending into said interior cavity of the frame, and a plug adapted to be installed through the second opening at the opposite second end of said hole of said back and extending into said interior cavity of the frame.\n\n\n16. The system according to claim 15 further comprising an arm rest nose adapted to engage an arm rest receiver thereby locking said connecting member to said frame and a plug nose adapted to engage a plug receiver thereby locking said plug to said frame.\n\n\n17. The system according to claim 15 wherein said hole in said back comprises a ledge having a bottom surface and a top surface, said arm rest comprises a frame stop surface and a back stop surface, said plug comprises a frame stop surface and a back stop surface, said frame comprises a top mounting surface; wherein when said arm rest is installed through said hole in said back and into said interior cavity in said frame, said bottom surface of said ledge abuts said top mounting surface, said arm rest frame stop surface is adjacent to and/or abuts said top mounting surface, and said arm rest back stop surface is adjacent to and/or abuts said top surface of said ledge; and wherein when said plug is installed through said hole in said back and into said interior cavity in said frame, said bottom surface of said ledge abuts said top mounting surface, said plug frame stop surface is adjacent to and/or abuts said top mounting surface, and said plug back stop surface is adjacent to and/or abuts said top surface of said ledge.\n\n\n18. The system according to claim 17 further comprising an arm rest nose adapted to engage an arm rest receiver thereby locking said connecting member to said frame and a plug nose adapted to engage a plug receiver thereby locking said plug to said frame. |  | 18 | Office chair | US06837546 | ['B2', 'B1', 'B1', 'B2', 'B2', 'A1']
N | 1. A vehicle occupant protection device for helping to protect an occupant of a seat of a vehicle, the vehicle occupant protection device comprising:\nfirst and second lap belt portions for collectively extending across a lap portion of the occupant, the first lap belt extending from a first side of the seat and the second lap belt extending from a second side of the seat; \nfirst and second shoulder belt portions for extending over first and second shoulders, respectively, of the occupant; and \na buckle assembly for interconnecting the first and second lap belt portions and the first and second shoulder belt portions, the buckle assembly including a buckle portion and a tongue portion, the tongue portion including a laterally extending tongue and the buckle portion including a buckle for receiving and latching the tongue of the tongue portion for securing the tongue portion to the buckle portion, the tongue being inserted into the buckle in a first direction for the buckle to receive and latch the tongue, the buckle including a release mechanism that is actuatable for unlatching the tongue from the buckle, the release mechanism including a push button actuator that moves linearly in the first direction for actuating the release mechanism to unlatch the tongue from the buckle. \n\n\n\n2. The vehicle occupant protection device of claim 1 wherein the push button actuator defines an end of the buckle, the push button actuator including an opening through which the tongue is moved during insertion of the tongue into the buckle.\n\n\n3. The vehicle occupant protection device of claim 1 wherein the buckle portion of the buckle assembly further includes a first belt attaching plate that is fixed relative to the buckle, the first lap belt portion and the first shoulder belt portion being attached to the first belt attaching plate, the tongue portion of the buckle assembly further including a second belt attaching plate that is fixed relative to the tongue, the second lap belt portion and the second shoulder belt portion being attached to the second belt attaching plate.\n\n\n4. The vehicle occupant protection device of claim 3 wherein the tongue portion, including the tongue and the second belt attaching plate, is formed from a single piece of material and not from multiple pieces of material secured together.\n\n\n5. The vehicle occupant protection device of claim 3 wherein the buckle of the buckle portion extends laterally outwardly of the first belt attaching plate, an end of the buckle located laterally opposite the first belt attaching plate including the push button actuator, the push button actuator being moved laterally toward the first belt attaching plate for actuating the release mechanism of the buckle to unlatch the tongue from the buckle.\n\n\n6. The vehicle occupant protection device of claim 3 wherein first and second slots extend through the first belt attaching plate of the buckle portion, the first slot for receiving the first lap belt portion and the second slot for receiving the first shoulder belt portion, third and fourth slots extending through the second belt attaching plate of the tongue portion, the third slot for receiving the second lap belt portion and the fourth slot for receiving the second shoulder belt portion.\n\n\n7. The vehicle occupant protection device of claim 6 wherein, when the tongue portion is secured to the buckle portion, the first slot of the buckle portion extends in a direction parallel to the third slot of the tongue portion.\n\n\n8. The vehicle occupant protection device of claim 6 wherein the second slot of the buckle portion and the fourth slot of the tongue portion are elongated and, when the tongue portion is secured to the buckle portion, an axis of elongation of the second slot is coaxial with an axis elongation of the fourth slot.\n\n\n9. The vehicle occupant protection device of claim 6 wherein the first and second slots are elongated and the second slot is fixed relative to and extends away from the first slot in a direction such that an angle in a range of ninety-five to one hundred and twenty degrees is defined between the first and second slots, the third and fourth slots also being elongated and the fourth slot being fixed relative to and extending away from the third slot in a direction such that substantially the same angle is defined between the third and fourth slots.\n\n\n10. The vehicle occupant protection device of claim 1 wherein the first and second shoulder belt portions are adapted to extend upwardly from the buckle assembly, when the tongue is latched in the buckle and the occupant is secured by the belt portions, at an angle in a range of five to thirty degrees from an imaginary vertical reference line that extends through the buckle assembly.\n\n\n11. The vehicle occupant protection device of claim 10 wherein the first and second lap belt portions are adapted to extend downwardly from the buckle assembly, when the tongue is latched in the buckle, at an angle in a range of forty-five to ninety degrees from an imaginary horizontal reference line that extends through the buckle assembly in a longitudinal direction relative to the vehicle.\n\n\n12. The vehicle occupant protection device of claim 1 wherein the buckle portion includes a buckle cover that overlies and protects the buckle.\n\n\n13. The vehicle occupant protection device of claim 1 wherein the tongue portion of the buckle assembly includes a cover, the cover including a laterally extending groove for aligning with the push button actuator of the release mechanism of the buckle portion when the tongue portion of the buckle assembly is secured to the buckle portion.\n\n\n14. The vehicle occupant protection device of claim 1 further including a crotch belt, a first end of the crotch belt being attached relative to the seat and a second end of the crotch belt being attached to a crotch belt attaching plate that includes structure for interlocking with the buckle assembly for securing the crotch belt to the buckle assembly.\n\n\n15. The vehicle occupant protection device of claim 14 wherein the structure of the crotch belt attaching plate defines an opening for receiving the tongue of the tongue portion of the buckle assembly prior to the tongue being received and latched in the buckle, the structure securing the crotch belt attaching plate to the buckle assembly when the tongue is latched in the buckle.\n\n\n16. The vehicle occupant protection device of claim 14 wherein the buckle assembly includes first and second belt attaching plates, the buckle portion including the first belt attaching plate and the tongue portion including the second belt attaching plate, the structure of crotch belt attaching plate including a plate portion having first and second slots, the first slot adapted to receive a portion of the first belt attaching plate and the second slot adapted to receive a portion of the second belt attaching plate for securing the crotch belt attaching plate to the buckle assembly.\n\n\n17. The vehicle occupant protection device of claim 16 wherein the first and second belt attaching plates include locking mechanisms for locking the crotch belt attaching plate relative to the buckle assembly, the locking mechanisms being actuatable for releasing the crotch belt attaching plate from the buckle assembly.\n\n\n18. The vehicle occupant protection device of claim 14 wherein the buckle assembly includes first and second belt attaching plates, the buckle portion including the first belt attaching plate having a first protrusion, the tongue portion including the second belt attaching plate having a second protrusion, the structure of crotch belt attaching plate including at least one hooked portion for extending over the first and second protrusions for securing the crotch belt attaching plate to the buckle assembly.\n\n\n19. The vehicle occupant protection device of claim 14 wherein the buckle of the buckle assembly includes an interlocking portion, the structure of the crotch belt attaching plate includes a corresponding interlocking portion for cooperating with the interlocking portion of the buckle for securing the crotch belt attaching plate to the buckle assembly.\n\n\n20. The vehicle occupant protection device of claim 19 wherein the interlocking portion of the buckle includes a passageway, the corresponding interlocking portion of the crotch belt attaching plate including at least one locking arm that is adapted to be received and latched in the passageway of the buckle for securing the crotch belt attaching plate to the buckle assembly.\n\n\n21. A vehicle occupant protection device for helping to protect an occupant of a seat of a vehicle, the vehicle occupant protection device comprising:\nfirst and second lap belt portions for collectively extending across a lap portion of the occupant, the first lap belt extending from a first side of the seat and the second lap belt extending from a second side of the seat; \nfirst and second shoulder belt portions for extending over first and second shoulders, respectively, of the occupant; \na buckle assembly for interconnecting the first and second lap belt portions and the first and second shoulder belt portions, the buckle assembly including a buckle portion having a first belt attaching plate through which first and second slots extend and a tongue portion having a second belt attaching plate through which third and fourth slots extend, the first belt attaching plate being formed from a single piece of material and the first and second slots being fixed relative to one another, the first slot for receiving the first lap belt portion and the second slot for receiving the first shoulder belt portion, the second belt attaching plate being formed from a single piece of material and the third and fourth slots being fixed relative to one another, the third slot for receiving the second lap belt portion and the fourth slot for receiving the second shoulder belt portion; and \na crotch belt, a first end of the crotch belt being attached relative to the seat and a second end of the crotch belt being attached to a crotch belt attaching plate that includes structure for interlocking with the buckle assembly for securing the crotch belt to the buckle assembly. \n\n\n\n22. The vehicle occupant protection device of claim 21 wherein the structure of the crotch belt attaching plate defines an opening for receiving the tongue of the tongue portion of the buckle assembly prior to the tongue being received and latched in the buckle, the structure securing the crotch belt attaching plate to the buckle assembly when the tongue is latched in the buckle.\n\n\n23. The vehicle occupant protection device of claim 21 wherein the buckle of the buckle assembly includes an interlocking portion, the structure of the crotch belt attaching plate includes a corresponding interlocking portion for cooperating with the interlocking portion of the buckle for securing the crotch belt attaching plate to the buckle assembly.\n\n\n24. The vehicle occupant protection device of claim 23 wherein the interlocking portion of the buckle includes a passageway, the corresponding interlocking portion of the crotch belt attaching plate including at least one locking arm that is adapted to be received and latched in the passageway of the buckle for securing the crotch belt attaching plate to the buckle assembly.\n\n\n25. A vehicle occupant protection device for helping to protect an occupant of a seat of a vehicle, the vehicle occupant protection device comprising:\nfirst and second lap belt portions for collectively extending across a lap portion of the occupant, the first lap belt extending from a first side of the seat and the second lap belt extending from a second side of the seat; \nfirst and second shoulder belt portions for extending over first and second shoulders, respectively, of the occupant; and \na buckle assembly for interconnecting the first and second lap belt portions and the first and second shoulder belt portions, \nthe buckle assembly including a buckle portion through which first and second slots extend and a tongue portion through which third and fourth slots extend, the first slot for receiving the first lap belt portion and the second slot for receiving the first shoulder belt portion, the third slot for receiving the second lap belt portion and the fourth slot for receiving the second shoulder belt portion, \nthe first and second slots being elongated and the second slot being fixed relative to and extending away from the first slot in a direction such that an angle in a range of ninety-five to one hundred and twenty degrees is defined between the first and second slots, the third and fourth slots also being elongated and the fourth slot being fixed relative to and extending away from the third slot in a direction such that substantially the same angle is defined between the third and fourth slots. \n\n\n\n26. The vehicle occupant protection device of claim 25 wherein the buckle portion of the buckle assembly includes a first belt attaching plate and a buckle, the first and second slots extending through the first belt attaching plate, the tongue portion of the buckle assembly further including a second belt attaching plate and a tongue, the third and fourth slots extending through the second belt attaching plate.\n\n\n27. The vehicle occupant protection device of claim 26 wherein the tongue portion, including the tongue and the second belt attaching plate, is formed from a single piece of material and not from multiple pieces of material secured together.\n\n\n28. The vehicle occupant protection device of claim 25 wherein, when the tongue portion is secured to the buckle portion, the first slot of the buckle portion extends in a direction parallel to the third slot of the tongue portion.\n\n\n29. The vehicle occupant protection device of claim 25 wherein the first and second shoulder belt portions are adapted to extend upwardly from the buckle assembly, when the tongue portion is secured to the buckle portion, at an angle in a range of five to thirty degrees from an imaginary vertical reference line that extends through the buckle assembly.\n\n\n30. The vehicle occupant protection device of claim 29 wherein the first and second lap belt portions are adapted to extend downwardly from the buckle assembly, when the tongue portion is secured to the buckle portion, at an angle in a range of forty-five to ninety degrees from an imaginary horizontal reference line that extends through the buckle assembly in a longitudinal direction relative to the vehicle.\n\n\n31. A vehicle occupant protection device for helping to protect an occupant of a seat of a vehicle, the vehicle occupant protection device comprising:\nfirst and second lap belt portions for collectively extending across a lap portion of the occupant, the first lap belt extending from a first side of the seat and the second lap belt extending from a second side of the seat; \nfirst and second shoulder belt portions for extending over first and second shoulders, respectively, of the occupant; \na buckle assembly for interconnecting the first and second lap belt portions and the first and second shoulder belt portions, the buckle assembly including a buckle portion and a tongue portion, the tongue portion including a laterally extending tongue and the buckle portion including a buckle for receiving and latching the tongue of the tongue portion for securing the tongue portion to the buckle portion, the tongue being located in a plane, the buckle including a release mechanism that is actuatable for unlatching the tongue from the buckle, the release mechanism including a push button actuator that moves linearly in a direction parallel to the plane of the tongue for actuating the release mechanism to unlatch the tongue from the buckle; and \na crotch belt, a first end of the crotch belt being attached relative to the seat and a second end of the crotch belt being attached to a crotch belt attaching plate that includes structure for interlocking with the buckle assembly for securing the crotch belt to the buckle assembly, \nthe buckle assembly including first and second belt attaching plates, the buckle portion including the first belt attaching plate and the tongue portion including the second belt attaching plate, the structure of crotch belt attaching plate including a plate portion having first and second slots, the first slot adapted to receive a portion of the first belt attaching plate and the second slot adapted to receive a portion of the second belt attaching plate for securing the crotch belt attaching plate to the buckle assembly. \n\n\n\n32. The vehicle occupant protection device of claim 31 wherein the first and second belt attaching plates include locking mechanisms for locking the crotch belt attaching plate relative to the buckle assembly, the locking mechanisms being actuatable for releasing the crotch belt attaching plate from the buckle assembly.\n\n\n33. A vehicle occupant protection device for helping to protect an occupant of a seat of a vehicle, the vehicle occupant protection device comprising:\nfirst and second lap belt portions for collectively extending across a lap portion of the occupant, the first lap belt extending from a first side of the seat and the second lap belt extending from a second side of the seat; \nfirst and second shoulder belt portions for extending over first and second shoulders, respectively, of the occupant; \na buckle assembly for interconnecting the first and second lap belt portions and the first and second shoulder belt portions, the buckle assembly including a buckle portion and a tongue portion, the tongue portion including a laterally extending tongue and the buckle portion including a buckle for receiving and latching the tongue of the tongue portion for securing the tongue portion to the buckle portion, the tongue being located in a plane, the buckle including a release mechanism that is actuatable for unlatching the tongue from the buckle, the release mechanism including a push button actuator that moves linearly in a direction parallel to the plane of the tongue for actuating the release mechanism to unlatch the tongue from the buckle; and \na crotch belt, a first end of the crotch belt being attached relative to the seat and a second end of the crotch belt being attached to a crotch belt attaching plate that includes structure for interlocking with the buckle assembly for securing the crotch belt to the buckle assembly, \nthe buckle assembly including first and second belt attaching plates, the buckle portion including the first belt attaching plate having a first protrusion, the tongue portion including the second belt attaching plate having a second protrusion, the structure of crotch belt attaching plate including at least one hooked portion for extending over the first and second protrusions for securing the crotch belt attaching plate to the buckle assembly. \n\n\n\n34. A vehicle occupant protection device for helping to protect an occupant of a seat of a vehicle, the vehicle occupant protection device comprising:\nfirst and second lap belt portions for collectively extending across a lap portion of the occupant, the first lap belt extending from a first side of the seat and the second lap belt extending from a second side of the seat; \nfirst and second shoulder belt portions for extending over first and second shoulders, respectively, of the occupant; \na buckle assembly for interconnecting the first and second lap belt portions and the first and second shoulder belt portions, the buckle assembly including a buckle portion and a tongue portion, the tongue portion including a laterally extending tongue and the buckle portion including a buckle for receiving and latching the tongue of the tongue portion for securing the tongue portion to the buckle portion, the tongue being located in a plane, the buckle including a release mechanism that is actuatable for unlatching the tongue from the buckle, the release mechanism including a push button actuator that moves linearly in a direction parallel to the plane of the tongue for actuating the release mechanism to unlatch the tongue from the buckle; and \na crotch belt, a first end of the crotch belt being attached relative to the seat and a second end of the crotch belt being attached to a crotch belt attaching plate that includes structure for interlocking with the buckle assembly for securing the crotch belt to the buckle assembly, \nthe buckle of the buckle assembly including an interlocking portion, the structure of the crotch belt attaching plate including corresponding interlocking portion for cooperating with the interlocking portion of the buckle for securing the crotch belt attaching plate to the buckle assembly, the interlocking portion of the buckle including a passageway, the corresponding interlocking portion of the crotch belt attaching plate including at least one locking arm that is adapted to be received and latched in the passageway of the buckle for securing the crotch belt attaching plate to the buckle assembly, the corresponding interlocking portion of the crotch belt attaching plate including a release mechanism for unlatching the corresponding interlocking portion from the passageway. \n\n\n\n35. A vehicle occupant protection device for helping to protect an occupant of a seat of a vehicle, the vehicle occupant protection device comprising:\nfirst and second lap belt portions for collectively extending across a lap portion of the occupant, the first lap belt extending from a first side of the seat and the second lap belt extending from a second side of the seat; \nfirst and second shoulder belt portions for extending over first and second shoulders, respectively, of the occupant; \na buckle assembly for interconnecting the first and second lap belt portions and the first and second shoulder belt portions, the buckle assembly including a buckle portion and a tongue portion, the tongue portion including a laterally extending tongue and the buckle portion including a buckle for receiving and latching the tongue of the tongue portion for securing the tongue portion to the buckle portion, the tongue being located in a plane, the buckle including a release mechanism that is actuatable for unlatching the tongue from the buckle, the release mechanism including a push button actuator that moves linearly in a direction parallel to the plane of the tongue for actuating the release mechanism to unlatch the tongue from the buckle; and \na crotch belt, a first end of the crotch belt being attached relative to the seat and a second end of the crotch belt being attached to a crotch belt attaching plate that includes structure for interlocking with the buckle assembly for securing the crotch belt to the buckle assembly, \nthe buckle of the buckle assembly including an interlocking portion, the structure of the crotch belt attaching plate including a corresponding interlocking portion for cooperating with the interlocking portion of the buckle for securing the crotch belt attaching plate to the buckle assembly, the interlocking portion of the buckle including one of an outwardly extending locking pin and an aperture adapted for receiving the locking pin, the corresponding interlocking portion of the crotch belt attaching plate being a plate portion having the other of the outwardly extending locking pin and the aperture adapted for receiving the locking pin. \n\n\n\n36. A vehicle occupant protection device for helping to protect an occupant of a seat of a vehicle, the vehicle occupant protection device comprising:\nfirst and second lap belt portions for collectively extending across a lap portion of the occupant, the first lap belt extending from a first side of the seat and the second lap belt extending from a second side of the seat; \nfirst and second shoulder belt portions for extending over first and second shoulders, respectively, of the occupant; \na buckle assembly for interconnecting the first and second lap belt portions and the first and second shoulder belt portions, the buckle assembly including a buckle portion and a tongue portion, the tongue portion including a laterally extending tongue and the buckle portion including a buckle for receiving and latching the tongue of the tongue portion for securing the tongue portion to the buckle portion, the tongue being located in a plane, the buckle including a release mechanism that is actuatable for unlatching the tongue from the buckle, the release mechanism including a push button actuator that moves linearly in a direction parallel to the plane of the tongue for actuating the release mechanism to unlatch the tongue from the buckle; and \na crotch belt, a first end of the crotch belt being attached relative to the seat and a second end of the crotch belt being attached to a crotch belt attaching plate that includes structure for interlocking with the buckle assembly for securing the crotch belt to the buckle assembly, \nwherein the crotch belt attaching plate may be unlatched from the buckle assembly without unlatching the tongue portion of the buckle assembly from the buckle portion of the buckle assembly. \n\n\n\n37. A vehicle occupant protection device for helping to protect an occupant of a seat of a vehicle, the vehicle occupant protection device comprising:\nfirst and second lap belt portions for collectively extending across a lap portion of the occupant, the first lap belt extending from a first side of the seat and the second lap belt extending from a second side of the seat; \nfirst and second shoulder belt portions for extending over first and second shoulders, respectively, of the occupant; \na buckle assembly for interconnecting the first and second lap belt portions and the first and second shoulder belt portions; and \na crotch belt, a first end of the crotch belt being attached relative to the seat and a second end of the crotch belt being attached to a crotch belt attaching plate that includes structure for interlocking with the buckle assembly for securing the crotch belt to the buckle assembly, \nthe buckle assembly including first and second belt attaching plates, the buckle portion including the first belt attaching plate and the tongue portion including the second belt attaching plate, the structure of crotch belt attaching plate including a plate portion having first and second slots, the first slot adapted to receive a portion of the first belt attaching plate and the second slot adapted to receives a portion of the second belt attaching plate for securing the crotch belt attaching plate to the buckle assembly. \n\n\n\n38. The vehicle occupant protection device of claim 37 wherein the first and second belt attaching plates include locking mechanisms for locking the crotch belt attaching plate relative to the buckle assembly, the locking mechanisms being actuatable for releasing the crotch belt attaching plate from the buckle assembly.\n\n\n39. A vehicle occupant protection device for helping to protect an occupant of a seat of a vehicle, the vehicle occupant protection device comprising:\nfirst and second lap belt portions for collectively extending across a lap portion of the occupant, the first lap belt extending from a first side of the seat and the second lap belt extending from a second side of the seat; \nfirst and second shoulder belt portions for extending over first and second shoulders, respectively, of the occupant; \na buckle assembly for interconnecting the first and second lap belt portions and the first and second shoulder belt portions; and \na crotch belt, a first end of the crotch belt being attached relative to the seat and a second end of the crotch belt being attached to a crotch belt attaching plate that includes structure for interlocking with the buckle assembly for securing the crotch belt to the buckle assembly, \nthe buckle assembly including first and second belt attaching plates, the buckle portion including the first belt attaching plate having a first protrusion, the tongue portion including the second belt attaching plate having a second protrusion, the structure of crotch belt attaching plate including at least one hooked portion for extending over the first and second protrusions for securing the crotch belt attaching plate to the buckle assembly. \n\n\n\n40. A vehicle occupant protection device for helping to protect an occupant of a seat of a vehicle, the vehicle occupant protection device comprising:\nfirst and second lap belt portions for collectively extending across a lap portion of the occupant, the first lap belt extending from a first side of the seat and the second lap belt extending from a second side of the seat; \nfirst and second shoulder belt portions for extending over first and second shoulders, respectively, of the occupant; \na buckle assembly for interconnecting the first and second lap belt portions and the first and second shoulder belt portions; and \na crotch belt, a first end of the crotch belt being attached relative to the seat and a second end of the crotch belt being attached to a crotch belt attaching plate that includes structure for interlocking with the buckle assembly for securing the crotch belt to the buckle assembly, \nthe buckle of the buckle assembly including an interlocking portion, the structure of the crotch belt attaching plate including a corresponding interlocking portion for cooperating with the interlocking portion of the buckle for securing the crotch belt attaching plate to the buckle assembly, the interlocking portion of the buckle including a passageway, the corresponding interlocking portion of the crotch belt attaching plate including at least one locking arm that is adapted to be received and latched in the passageway of the buckle for securing the crotch belt attaching plate to the buckle assembly, the corresponding interlocking portion of the crotch belt attaching plate including a release mechanism for unlatching the corresponding interlocking portion from the passageway. \n\n\n\n41. A vehicle occupant protection device for helping to protect an occupant of a seat of a vehicle, the vehicle occupant protection device comprising:\nfirst and second lap belt portions for collectively extending across a lap portion of the occupant, the first lap belt extending from a first side of the seat and the second lap belt extending from a second side of the seat; \nfirst and second shoulder belt portions for extending over first and second shoulders, respectively, of the occupant; \na buckle assembly for interconnecting the first and second lap belt portions and the first and second shoulder belt portions; and \na crotch belt, a first end of the crotch belt being attached relative to the seat and a second end of the crotch belt being attached to a crotch belt attaching plate that includes structure for interlocking with the buckle assembly for securing the crotch belt to the buckle assembly, \nthe buckle of the buckle assembly including an interlocking portion, the structure of the crotch belt attaching plate including a corresponding interlocking portion for cooperating with the interlocking portion of the buckle for securing the crotch belt attaching plate to the buckle assembly, the interlocking portion of the buckle including an outwardly extending locking pin, the corresponding interlocking portion of the crotch belt attaching plate being a plate portion having an aperture for receiving the locking pin for securing the crotch belt attaching plate to the buckle assembly. \n\n\n\n42. A vehicle occupant protection device for helping to protect an occupant of a seat of a vehicle, the vehicle occupant protection device comprising:\nfirst and second lap belt portions for collectively extending across a lap portion of the occupant, the first lap belt extending from a first side of the seat and the second lap belt extending from a second side of the seat; \nfirst and second shoulder belt portions for extending over first and second shoulders, respectively, of the occupant; \na buckle assembly for interconnecting the first and second lap belt portions and the first and second shoulder belt portions; and \na crotch belt, a first end of the crotch belt being attached relative to the seat and a second end of the crotch belt being attached to a crotch belt attaching plate that includes structure for interlocking with the buckle assembly for securing the crotch belt to the buckle assembly, \nwherein the crotch belt attaching plate may be unlatched from the buckle assembly w |  | 42 | Vehicle occupant protection device including an end release buckle assembly | US06837547 | ['B2', 'B1', 'B1', 'B1', 'B1', 'B2', 'A1', 'A1', 'A1', 'A2', 'A1']
A | 1. A method for manufacturing brushes comprising the steps of: providing brush bodies with brush fibers; cutting the brush fibers by means of a device including at least one rotating cutting knife and at least one counter knife cooperating with the at least one rotating cutting knife; cutting off the brush fibers by making the cutting knife and the counter knife carry out a rotational movement along one and the same axis of rotation.\n\n\n2. The method according to claim 1, wherein the rotating knife and the counter knife, are driven in at least one of the following ways:\nsuch that the rotating cutting knife and the counter knife move in the opposite sense of rotation, at least for a part of the cutting cycle; \nsuch that the rotating cutting knife moves continuously rotating in one direction and such that the counter knife moves continuously rotating in the opposite direction; \nsuch that the rotating cutting knife and the counter knife are moved, at least for a part of the cutting cycle, in the same sense of rotation but at a different rotational speed; \nsuch that at least one of the cutting knife and/or the counter knife, are displaced with an oscillating movement, so as to rotate back and forth; and \nsuch that the cutting knife and the counter knife are driven at different rotational speeds. \n\n\n\n3. The method according to claim 1, wherein use is made of a rotating cutting knife with several cutting edges and/or of several counter knives.\n\n\n4. The method according to claim 1, wherein the device for cutting the brush fibers and the brushes to be cut, in order to cover a fiber pack comprising the brush fibers, are mutually moved along one another.\n\n\n5. The method according to claim 1, further comprising the step of extending the device for cutting the brush fibers with the axial axis thereof in relation to the longitudinal direction of a fiber pack comprising the brush fibers.\n\n\n6. The method according to claim 1, wherein the brush fibers are provided with a profile formed by at least one of the following two techniques or the combination thereof:\nthe use of a profiled rotating cutting knife and a counter knife working in conjunction therewith; \naltering the distance between the rotating cutting knife and the brush body of the brushes to be cut, such that the cutting knife penetrates deeper or less deep in a fiber pack comprising the brush fibers. \n |  | 6 | Method for manufacturing brushes and device for cutting brush fibers used thereby | US06837548 | ['B2', 'A1', 'U1', 'A1', 'A1']
N | 1. A light alloy wheel for a vehicle integrally cast by a low-pressure casting method comprising a disc portion comprising a hub portion and a design portion and a rim portion, said design portion having substantially as-die-cast spoke portions having at least partially taper angles of less than 5.0&#xb0; and at least part of said spoke portions having a dendrite, and having no scratch and deformation on said design portion.\n\n\n2. The light alloy wheel for a vehicle according to claim 1, wherein a substantially as-die-cast dent portion having at least partially a taper angle of less than 5.0&#xb0; is formed on the rear side of each spoke portion.\n\n\n3. The light alloy wheel for a vehicle according to claim 1, wherein those having a taper angle of less than 5.0&#xb0; among said spoke portions have a minimum width of 5 mm or less and a height of 20 mm or more.\n\n\n4. The light alloy wheel for a vehicle according to claim 1, wherein said spoke portions have a taper angle of 4.0&#xb0; or less.\n\n\n5. The light alloy wheel for a vehicle according to claim 1, wherein said spoke portions have a taper angle of 3.5&#xb0; or less.\n\n\n6. The light alloy wheel for a vehicle according to claim 1, wherein at least part of said spoke portions have a DAS value of less than 30 &#x3bc;m.\n\n\n7. A light alloy wheel for a vehicle comprising a disc portion comprising a hub portion and a design portion and a rim portion, said design portion having substantially as-die-cast spoke portions having at least partially taper angles of less than 5.0&#xb0; and at least part of said spoke portions having a dendrite, wherein the maximum DAS value of said rim portion is larger than the DAS value of said hub portion.\n\n\n8. A light alloy wheel for a vehicle integrally cast by a low-pressure casting method comprising a disc portion comprising a hub portion and a design portion and a rim portion, said design portion having substantially as-die-cast spoke portions having at least partially taper angles of less than 5.0&#xb0; wherein the maximum DAS value of said rim portion is larger than the DAS value of said hub portion. |  | 8 | Light alloy wheel for vehicle and method and apparatus for producing same | US06837549 | ['B2', 'A2', 'A2', 'A2', 'A1', 'A1']