N | 1. A method of forming a thermal barrier coating on a copper alloy, the method comprising the steps of:\ncleansing a surface of a copper alloy; \ndepositing a bond coat on the cleansed surface of the copper alloy; \ndepositing a NiAl top coat on the bond coat; and \nconsolidating the bond coat and the NiAl top coat to form a thermal barrier coating; \nwherein the NiAl top coat comprises an outermost coat. \n\n\n\n2. The method as recited in claim 1, wherein the step of depositing a bond coat comprises depositing a nickel layer.\n\n\n3. The method as recited in claim 1, wherein the step of depositing a bond coat comprises depositing the bond coat using a vacuum plasma spray technique.\n\n\n4. The method as recited in claim 1, wherein the step of depositing a NiAl top coat comprises depositing the NiAl top coat using a vacuum plasma spray technique.\n\n\n5. The method as recited in claim 1, wherein the NiAl top coat comprises a layer having an aluminum content of between 30-60 at. %.\n\n\n6. A method of forming a thermal barrier coating on a copper alloy, the method comprising the steps of:\ncleansing a surface of a copper alloy; \ndepositing a bond coat on the cleansed surface of the copper alloy; \ndepositing a NiAl top coat on the bond coat; and \nconsolidating the bond coat and the NiAl top coat to form a thermal barrier coating; \nwherein the step of cleansing a surface of a copper alloy comprises cleansing a surface of a copper alloy having a composition of Cu-8(at. %)Cr-4(at. %)Nb. \n\n\n\n7. A method of forming a thermal barrier coating on a copper alloy, the method comprising the steps of:\ncleansing a surface of a copper alloy; \ndepositing a bond coat on the cleansed surface of the copper alloy; \ndepositing a NiAl ton coat on the bond coat; and \nconsolidating the bond coat and the NiAl top coat to form a thermal barrier coating; \nwherein the step of depositing a bond coat comprises depositing a layer composed of at least one of copper and an alloy of copper and chromium. \n\n\n\n8. A method of forming a thermal barrier coating on a copper alloy the method comprising the steps of:\ncleansing a surface of a copper alloy; \ndepositing a bond coat on the cleansed surface of the copper alloy; \ndepositing a NiAl top coat on the bond coat; and \nconsolidating the bond coat and the NiAl top coat to form a thermal barrier coating; wherein the step of consolidating the bond coat and the NiAl top coat comprises consolidating the bond coat and the NiAl top coat through hot isostatically pressing. \n\n\n\n9. An environmentally resistant coating for combustion chamber and nozzle components of a rocket engine, comprising:\na bond coat applied to the surface of the components; and \na NiAl top coat applied on the bond coat; \nwherein the bond coat and the NiAl top coat are consolidated to form a thermal barrier coating and the components are composed of a copper alloy; \nwherein the NiAl top coat comprises an outermost coat. \n\n\n\n10. The coating as recited in claim 9, wherein the bond coat comprises a nickel layer.\n\n\n11. The coating as recited in claim 9, wherein the bond coat comprises a bond coat deposited using a vacuum plasma spray technique.\n\n\n12. The coating as recited in claim 9, wherein the NiAl top coat comprises a NiAl top coat deposited using a vacuum plasma spray technique.\n\n\n13. The coating as recited in claim 9, wherein the environmentally resistant thermal barrier coating is formed through the bond coat and the NiAl top coat consolidated through hot isostatically pressing.\n\n\n14. The coating as recited in claim 9, wherein the NiAl top coat comprises a layer having an aluminum content of between 30-60 at. %.\n\n\n15. An environmentally resistant coating for combustion chamber and nozzle components of a rocket engine, comprising:\na bond coat applied to the surface of the components; and \na NiAl top coat applied on the bond coat; \nwherein the bond coat and the NiAl top coat are consolidated to form a thermal barrier coating and the components are composed of a copper alloy; and \nwherein the copper alloy comprises an alloy having a composition of Cu-8(at. %)Cr-4(at. %)Nb. \n\n\n\n16. An environmentally resistant coating for combustion chamber and nozzle components of a rocket engine, comprising:\na bond coat applied to the surface of the components; and \na NiAl top coat applied on the bond coat; \nwherein the bond coat and the NiAl top coat are consolidated to form a thermal barrier coating and the components are composed of a copper alloy; and \nwherein the bond coat comprises a layer composed of at least one of copper and an alloy of copper and chromium.\n |  | 16 | Blanch resistant and thermal barrier NiAl coating systems for advanced copper alloys | US06838191 | ['B1', 'B1', 'B1', 'B1', 'B1']
A | 1. A method of manufacturing an organic EL device, comprising:\nforming first electrodes on or above a substrate; \nforming at least one luminescent layer having a certain color an made of and organic compound on or above first electrodes by an ink-jet method, said at least one luminescent layer including a plurality of pixel luminescent layers that physicaly contact each other; and \nforming a second electrode opposing the first electrodes, \nthe formation of said at least one luminescent layer by means of the ink-jet method being performed by discharging a luminescent material composition from a nozzle toward the substrate and onto an underlying layer, the luminescent material composition serving as luminescence function and carrier transfer function in the formed at least one luminescent layer. \n\n\n\n2. An organic EL device manufactured via a nozzle, comprising:\na substrate; \nfirst electrodes provided on or above the substrate; \nat least one luminescent layer, each of which includes a plurality of pixel luminescent layers respectively formed on or above predetermined first electrodes and each of which has a certain color and is made of an organic compound, the plurality of pixel luminescent layers physically contacting each other and formed above the first electrodes by patterning by means of an ink-jet system; the formation of the at least one luminescent layer being performed by discharging a luminescent material composition from the nozzle toward the substrate and onto an underlying layer, the luminescent material composition serving as luminescence function and carrier transfer function in the formed at least one luminescent layer; and \na second electrode formed on or above the luminescent layers. \n\n\n\n3. A method of manufacturing an organic EL device, comprising:\nforming first electrodes on or above a substrate, the first electrodes being formed so as to be separated from each other for each pixel; \nforming a plurality of luminescent layers on or above the first electrodes by an ink-jet method by selectively discharging a luminescent material composition for the luminescent layer from a nozzle, the neighboring luminescent layers physically contacting each other between the neighboring first electrodes; and \nforming a second electrode opposing the first electrodes. \n\n\n\n4. The method of manufacturing an organic EL device as claimed in claim 3, the organic compound being a polymer organic compound.\n\n\n5. The method of manufacturing an organic EL device as claimed in claim 4, the polymer organic compound being a polyparaphenylene vinylene or its derivative or a copolymer which contains at least either one of these compounds.\n\n\n6. The method of manufacturing an organic EL device as claimed in claim 3, said plurality of luminescent layer includes three types of luminescent layers having different colors, and wherein at least two types of luminescent layers in the three types of luminescent layers being formed by patterning by means of the ink-jet method.\n\n\n7. The method of manufacturing an organic EL device as claimed in claim 3, said plurality of luminescent layers being formed on or above a hole injection and transfer layer.\n\n\n8. The method of manufacturing an organic EL element as claimed in claim 3, further comprising forming a protective film on or above the second electrode.\n\n\n9. The method of manufacturing an organic EL device as claimed in claim 3, said first electrodes being transparent first electrodes. |  | 9 | Method of manufacturing organic EL element, organic EL element, and organic EL display device | US06838192 | ['B2', 'B1', 'B1', 'B1', 'B1', 'B2', 'B2', 'B2', 'A1', 'A1', 'C1', 'A1', 'A2', 'A2', 'A2', 'A1', 'A1', 'A2', 'A1', 'A2', 'A1', 'A1']
N | 1. A compound of formula (I): \n\n\n\n\nwherein\nR is \n\n\n\n\neach of R1, R2, R3, and R4, independently, is H, alkyl, alkenyl, cycloalkyl, aryl, or heteroaryl; and \neach of R5 and R6, independently, is aryl or heteroaryl, or R5 and R6, together with the N atom they are attached to, are heteroaryl. \n\n\n\n2. The compound of claim 1, wherein each of R5 and R6, independently, is aryl.\n\n\n3. The compound of claim 2, wherein each of R5 and R6 is phenyl.\n\n\n4. The compound of claim 2, wherein each of R5 and R6 is p-tolyl.\n\n\n5. The compound of claim 2, wherein one of R5 and R6 is phenyl and the other is naphthyl.\n\n\n6. The compound of claim 1, wherein R5 and R6, together with the N atom they are attached to, are heteroaryl.\n\n\n7. The compound of claim 6, wherein R5 and R6, together with the N atom they are attached to, are carbazolyl.\n\n\n8. The compound of claim 1, wherein each of R2 and R3, independently, is aryl.\n\n\n9. The compound of claim 8, wherein each of R2 and R3 is phenyl.\n\n\n10. The compound of claim 1, wherein each of R1 and R4, independently, is alkyl.\n\n\n11. The compound of claim 10, wherein each of R1 and R4 is methyl.\n\n\n12. The compound of claim 11, wherein each of R2 and R3, independently, is aryl.\n\n\n13. The compound of claim 12, wherein each of R2 and R3 is phenyl.\n\n\n14. The compound of claim 13, wherein each of R5 and R6, independently, is aryl.\n\n\n15. The compound of claim 14, wherein each of R5 and R6 is phenyl.\n\n\n16. The compound of claim 14, wherein each of R5 and R6 is p-tolyl.\n\n\n17. The compound of claim 14, wherein one of R5 and R6 is phenyl and the other is naphthyl.\n\n\n18. The compound of claim 13, wherein R5 and R6, together with the N atom they are attached to, are heteroaryl.\n\n\n19. The compound of claim 18, wherein R5 and R6, together with the N atom they are attached to, are carbazolyl.\n\n\n20. An electro-luminescence device, comprising:\nan anode layer, \na hole transporting layer, \na light emitting layer, \nan electron transporting layer, and \na cathode layer, \n\nwherein the anode layer, the hole transporting layer, the light emitting layer, the electron transporting layer, and the cathode layer are disposed in the above order; and the light emitting layer includes a compound of formula (I): \n\n\n\n\neach of R1, R2, R3, and R4, independently, is H, alkyl, alkenyl, cycloalkyl, aryl, or heteroaryl; and each of R5 and R6, independently, is aryl or heteroaryl, or R5 and R6, together with the N atom they are attached to, are heteroaryl.\n\n\n21. The electro-luminescence device of claim 20, wherein each of R5 and R6, independently, is aryl.\n\n\n22. The electro-luminescence device of claim 20, wherein R5 and R6, together with the N atom they are attached to, are heteroaryl.\n\n\n23. The electro-luminescence device of claim 20, wherein each of R2 and R3, independently, is aryl.\n\n\n24. The electro-luminescence device of claim 20, wherein each of R1 and R4 independently, is alkyl.\n\n\n25. The electro-luminescence device of claim 24, wherein each of R1 and R4 is methyl.\n\n\n26. The electro-luminescence device of claim 25, wherein each of R2 and R3 is phenyl.\n\n\n27. The electro-luminescence device of claim 26, wherein each of R5 and R6 is phenyl.\n\n\n28. The electro-luminescence device of claim 26, wherein each of R5 and R6 is p-tolyl.\n\n\n29. The electro-luminescence device of claim 26, wherein one of R5 and R6 is phenyl and the other is naphthyl.\n\n\n30. The electro-luminescence device of claim 26, wherein R5 and R6, together with the N atom they are attached to, are carbazolyl.\n\n\n31. A white light emitting electro-luminescence device, comprising:\nan anode layer, \na hole transport layer, \na light emitting layer, \nan electron transport layer, and \na cathode layer, \n\nwherein the light emitting layer comprises a blue light emitting layer and a red light emitting layer; the anode layer, the hole transporting layer, the blue light emitting layer, the red light emitting layer, the electron transporting layer, and the cathode layer are disposed in the above order; and the blue light emitting layer includes a compound of formula (I): \n\n\n\n\nin which each of R1-R4, independently, is H, alkyl, alkenyl, cycloalkyl, aryl, or heteroaryl; and R is H, cycloalkyl, or \n\n\n\n\neach of R5 and R6, independently, being aryl or heteroaryl, or R5 and R6, together with the N atom they are attached to, being heteroaryl.\n\n\n32. The device of claim 31, wherein the red light emitting layer is made of a host material with a guest component uniformly dispersed in the host material, and the electron transporting layer is made of the same host material.\n\n\n33. The device of claim 32, further comprising a green light emitting layer, wherein the green light emitting layer is interposed between the blue light emitting layer and the red light emitting layer, and is also made of the same host material.\n\n\n34. The device of claim 32, wherein the host material is a metal oxinoid compound.\n\n\n35. The device of claim 34, wherein the host material is aluminum trisoxine.\n\n\n36. The device of claim 35, wherein the host material is tris(8-hydroxyquinolinolate)aluminum.\n\n\n37. The device of claim 32, wherein the guest component is a fluorescent compound.\n\n\n38. The device of claim 37, wherein the guest compound is a dicyanomethylenepyran or dicyanomethylenethiopyran dye.\n\n\n39. The device of claim 38, wherein the guest compound is 4-(dicyanomethylene)-2-methyl-6-(4-dimethylaminostyryl)-4H-pyran.\n\n\n40. The device of claim 32, wherein each of R2 and R3, independently, is aryl; and R is \n\n\n\n\n\n\n41. The device of claim 40, wherein each of R2 and R3 is phenyl.\n\n\n42. The device of claim 40, wherein each of R1 and R4, independently, is alkyl.\n\n\n43. The device of claim 42, wherein each of R1 and R4 is methyl.\n\n\n44. The device of claim 43, wherein each of R2 and R3 is phenyl.\n\n\n45. The device of claim 44, wherein R is 4-(N,N-di-phenyl)aminophenyl.\n\n\n46. The device of claim 44, wherein R is 4-(N,N-di-p-tolyl)aminophenyl.\n\n\n47. The device of claim 44, wherein R is 4-(N-phenyl-N-naphthalen-1-yl)aminophenyl.\n\n\n48. The device of claim 44, wherein the guest compound is a dicyanomethylenepyran or dicyanomethylenethiopyran dye.\n\n\n49. The device of claim 48, wherein the host material is tris(8-hydroxyquinolinolate)aluminum.\n\n\n50. The device of claim 49, wherein the guest compound is 4-(dicyanomethylene)-2-methyl-6-(4-dimethylaminostyryl)-4H-pyran.\n\n\n51. The device of claim 33, wherein the green light emitting layer has a thickness of 3 to 15 nm.\n\n\n52. The device of claim 51, wherein the blue light emitting layer has a thickness of 2 to 15 nm.\n\n\n53. The device of claim 51, wherein the red light emitting layer contains 0.01 to 10% by weight the guest component.\n\n\n54. The device of claim 53, wherein the red light emitting layer has a thickness of 2 to 15 nm.\n\n\n55. The device of claim 54, wherein the blue light emitting layer has a thickness of 2 to 15 nm.\n\n\n56. A white light emitting electro-luminescence device, comprising:\nan anode layer, \na hole transport layer, \na light emitting layer, \nan electron transport layer, and \na cathode layer, \n\nwherein the light emitting layer comprises a blue light emitting layer having a thickness of 2 to 15 nm, a green light emitting layer having a thickness of 3 to 15 nm, and a red light emitting layer; the anode layer, the hole transporting layer, the blue light emitting layer, the green light emitting layer, the red light emitting layer, the electron transporting layer, and the cathode layer are disposed in the above order; the red light emitting layer is made of a host material with a guest component uniformly dispersed in the host material; the green light emitting layer and the electron transporting layer is made of the same host material as that of the red light emitting layer; and the blue light emitting layer includes a compound of formula (I): \n\n\n\n\nin which each of R1-R4, independently, is H, alkyl, alkenyl, cycloalkyl, aryl, or heteroaryl; and R is H, alkyl, alkenyl, cycloalkyl, heteroaryl, or \n\n\n\n\neach of R5 and R6, independently, being aryl or heteroaryl, or R5 and R6, together with the N atom they are attached to, being heteroaryl. |  | 56 | Organic light-emitting diode | US06838193 | ['B2', 'A1']
A | 1. An organic electroluminescent device comprising, in sequence, a glass substrate, an anode layer, a hole-injecting layer, a hole-transporting layer, a luminescent layer, an electron-transporting layer, an electron-injecting layer and a cathode layer, wherein the luminescent layer is doped with a guest fluorescent doping material and the guest fluorescent doping material for the luminescent layer comprises a compound represented by Formula I: \n\n\n\nwherein R1, R2, R3, R4, R5 and R6 each independently represents a linear or branched aliphatic group having from 1 to 10 carbon atoms or an aromatic group having from 5 to 20 carbon atoms. \n\n\n\n2. An organic electroluminescent device comprising, in sequence, a glass substrate, an anode layer, a hole-injecting layer, a hole-transporting layer, a luminescent layer, an electron-transporting layer, an electron-injecting layer and a cathode layer, wherein the luminescent layer is doped with a guest fluorescent doping material and the guest fluorescent doping material for the luminescent layer comprises a compound represented by Formula II: \n\n\n\nwherein R1, R2 and R3 each independently represent a linear or branched aliphatic group having from 1 to 10 carbon atoms or an aromatic group having from 5 to 20 carbon atoms. \n\n\n\n3. An organic electroluminescent device comprising, in sequence, a glass substrate, an anode layer, a hole-injecting layer, a hole-transporting layer, a luminescent layer, an electron-transporting layer, an electron-injecting layer and a cathode layer, wherein the luminescent layer is doped with a guest fluorescent doping material and the guest fluorescent doping material for the luminescent layer comprises a compound represented by Formula III: \n\n\n\n\nwherein R represents a linear or branched aliphatic group having from 1 to 10 carbon atoms or an aromatic group having from 5 to 20 carbon atoms.\n\n\n4. An organic electroluminescent device comprising, in sequence, a glass substrate, an anode layer, a hole-injecting layer, a hole-transporting layer, a luminescent layer, an electron-transporting layer, an electron-injecting layer and a cathode layer, wherein the luminescent layer is doped with a guest fluorescent doping material and the guest fluorescent doping materials for the luminescent layer are selected from the following materials: \n\n\n\n\n\n\n |  | 4 | Efficient organic electroluminescent devices with red fluorescent dopants | US06838194 | ['B2', 'B2', 'A1', 'A1']
N | 1. A self-organized magnetic array, comprising:\na plurality of magnetic primary nanoparticles arranged in a self-organized magnetic array; and \na plurality of magnetic interstitial nanoparticles positioned between at least some of the primary nanoparticles in the self-organized magnetic array. \n\n\n\n2. The array of claim 1 wherein the interstitial nanoparticles are smaller than the primary nanoparticles.\n\n\n3. The array of claim 1 including a surfactant which surrounds each of the plurality of primary nanoparticles.\n\n\n4. The array of claim 3 wherein a void space is created between the surfactant which surrounds adjacent nanoparticles and an interstitial nanoparticle fills the void space.\n\n\n5. The array of claim 4 wherein the void space comprises a trigonal hole and the self-organized magnetic array comprises a two dimensional array.\n\n\n6. The array of claim 4 wherein the void space comprises a tetrahedral hole and the self-organized magnetic array comprises a three dimensional array.\n\n\n7. The array of claim 4 wherein the void space comprises an octahedral hole and the self-organized magnetic array comprises a three dimensional array.\n\n\n8. The array of claim 1 wherein the primary nanoparticles comprises of FePt.\n\n\n9. The array of claim 3 including a surface coating which surrounds the surfactant.\n\n\n10. The array of claim 9 wherein the surface coating comprises polystyrene.\n\n\n11. The array of claim 9 wherein the surface coating comprises silica.\n\n\n12. A magnetic recording media comprising the self-organized magnetic array of claim 1.\n\n\n13. A method of making a magnetic recording for magnetic recording, comprising:\nproviding a substrate; \nforming a self organized magnetic array on the substrate comprising: \na plurality of magnetic nanoparticles; and \na plurality of magnetic interstitial nanoparticles which are smaller than the primary nanoparticles and positioned between at least some of the primary nanoparticles. \n\n\n\n\n14. The method of claim 13 wherein forming the self-organized magnetic array comprises adding a reagent to a plurality of seed nanoparticles, wherein the reagent concentration is greater than a nucleation threshold.\n\n\n15. The method of claim 13 including forming nanoparticles by raising a precursor concentration above a nucleation threshold to cause a rapid spontaneous nucleation burst.\n\n\n16. The method of claim 15 including performing a slow and controlled growth on the nuclei following the nucleation burst.\n\n\n17. The method of claim 13 wherein the interstitial nanoparticles are smaller than the primary nanoparticles.\n\n\n18. The method of claim 13 providing a surfactant surrounds each of the plurality of primary nanoparticles.\n\n\n19. The method of claim 18 wherein a void space is created between the surfactant which surrounds adjacent nanoparticles and an interstitial nanoparticle fills the void space.\n\n\n20. The method of claim 19 wherein the void space comprises a trigonal hole and the self-organized magnetic array comprises a two dimensional array.\n\n\n21. The method of claim 19 wherein the void space comprises a tetrahedral hole and the self-organized magnetic array comprises a three dimensional array.\n\n\n22. The method of claim 19 wherein the void space comprises an octahedral hole and the self-organized magnetic array comprises a three dimensional array.\n\n\n23. The method of claim 13 wherein the primary nanoparticles comprise FePt.\n\n\n24. The method of claim 18 including providing a surface coating which surrounds the surfactant.\n\n\n25. The method of claim 24 wherein the surface coating comprises polystyrene.\n\n\n26. The method of claim 24 wherein the surface coating comprises silica. |  | 26 | Increased packing density in self-organized magnetic tray | US06838195 | ['B2', 'B1', 'B1', 'B1', 'B2', 'B1', 'B1', 'B1', 'B1', 'B1', 'B1', 'B1', 'A1', 'A1']
A | 1. A piston ring comprising a coating of a wear-resistant composite composition, particularly intended for high temperature applications, the wear-resistant composite comprising a ceramic compound, wherein said wear-resistant composition also comprises at least 50 volume %, based on the total volume of the wear-resistant composition, of an intermetallic nickel-aluminide chosen from the group consisting of NiAl and Ni3Al.\n\n\n2. A piston ring according to claim 1, wherein said composition comprises a matrix formed by an intermetallic nickel-aluminide chosen from said group consisting of NiAl and Ni3Al.\n\n\n3. A piston ring according to claim 2, wherein the intermetallic nickel-aluminide is a mixture of NiAl and Ni3Al.\n\n\n4. A piston ring according to claim 1, wherein the intermetallic nickel-aluminide is a mixture of NiAl and Ni3Al.\n\n\n5. A piston ring according to claim 1, wherein the ceramic compound is Cr3C2.\n\n\n6. A piston ring according to claim 1, wherein the ceramic compound is a chromium oxide.\n\n\n7. A piston ring according to claim 1, wherein the ceramic compound is SiC.\n\n\n8. A piston ring according to claim 1, wherein the ceramic compound is aluminum oxide.\n\n\n9. A piston ring according to claim 1, wherein the composition comprises between 70-99 volume % intermetallic nickel-aluminide based on the total volume of the wear-resistant composition.\n\n\n10. A piston ring according to claim 1, wherein the composition comprises between 90-95 volume % intermetallic nickel-aluminide based on the total volume of the wear-resistant composition.\n\n\n11. A piston ring according to claim 1, wherein said chromium oxide is Cr2O3.\n\n\n12. A piston ring according to claim 1, wherein said aluminum oxide is Al2O3.\n\n\n13. The piston ring according to claim 1, wherein the wear-resistant composite composition consists essentially of the ceramic compound and the intermetallic nickel-aluminide.\n\n\n14. A piston ring comprising a wear-resistant composite composition, particularly intended for high temperature applications, the wear-resistant composite composition comprising a ceramic compound, wherein said wear-resistant composition also comprises at least an intermetallic nick-aluminide chosen from the group consisting of NiAl and Ni3Al.\n\n\n15. A piston ring according to claim 14, wherein said composition comprises a matrix formed by an intermetallic nickel-aluminide chosen from said group consisting of NiAl and Ni3Al.\n\n\n16. A piston ring according to claim 14, wherein the intermetallic nickel-aluminide is a mixture of NiAl and Ni3Al.\n\n\n17. A piston ring according to claim 14, wherein the ceramic compound is Cr3C2.\n\n\n18. A piston ring according to claim 14, wherein the ceramic compound is a chromium oxide.\n\n\n19. A piston ring according to claim 14, wherein the ceramic compound is SiC.\n\n\n20. A piston ring according to claim 14, wherein the ceramic compound is aluminum oxide.\n\n\n21. A piston ring according to claim 14, wherein the composition comprises at least 50 volume % intermetallic nickel-aluminide based on the total volume of the wear-resistant composition.\n\n\n22. A piston ring according to claim 14, wherein the composition comprises between 70-99 volume % intermetallic nickel-aluminide based on the total volume of the wear-resistant composition.\n\n\n23. A piston ring according to claim 14, wherein the composition comprises between 90-95 volume % intermetallic nickel-aluminide based on the total volume of the wear-resistant composition.\n\n\n24. A piston ring according to claim 14, wherein said chromium oxide is Cr2O3.\n\n\n25. A piston ring according to claim 14, wherein said aluminum oxide is Al2O3.\n\n\n26. The piston ring according to claim 14, wherein the wear-resistant composite composition consists essentially of the ceramic compound and the intermetallic nickel-aluminide.\n\n\n27. A piston ring formed by the process of:\npreparing a mixture comprising a ceramic compound and at least one intermetallic nickel-aluminide; and \napplying the mixture onto a substrate to produce a wear-resistant coating which forms an outer surface of the piston ring. \n\n\n\n28. The piston ring according to claim 27, wherein the mixture comprises Ni3Al and Al2O3.\n\n\n29. The piston ring according to claim 27, wherein the coating comprises a matrix formed by the intermetallic nickel-aluminide which includes Ni3Al.\n\n\n30. The piston ring according to claim 27, wherein the coating comprises a matrix formed by the intermetallic nickel-aluminide, a hard phase and a mixed zone around the hard phase.\n\n\n31. The piston ring according to claim 27, wherein the mixture consists essentially of the ceramic compound and the intermetallic nickel-aluminide. |  | 31 | Nickel-aluminide based wear resistant material for piston rings | US06838196 | ['B2', 'A1']
N | 1. An antireflection film comprising a substrate film and an antireflection multiple layer provided on the substrate film, wherein the antireflection multiple layer comprises an organic silicon layer (A) having a composition represented by SiOxCy:H (x=1.6 to 1.9 and y=0.2 to 1.0) and a refractive index of not less than 1.40 and not more than 1.46 (&#x3bb;=550 nm) as an outer layer and at least one layer selected from a silicon oxycarbide layer (B) having a composition represented by SlOaCb (a=0.7 to 1.7 and b=0.2 to 1.4) and a refractive index of not less than 1.55 and less than 1.80 (&#x3bb;=550 nm) and a silicon oxycarbide layer (C) having a composition represented by SiOdCe (d=0.5 to 0.9 and e=1.0 to 2.0) and a refractive index of not less than 1.80 and not more than 2.50 (&#x3bb;=550 nm) provided between the substrate and the outer layer.\n\n\n2. An antireflection film according to claim 1, wherein the antireflection multiple layer comprises said silicon oxycarbide layer (B), said silicon oxycarbide layer (C), and said organic silicon layer (A), in order from a side of the substrate film.\n\n\n3. An antireflection film according to claim 1, wherein the antireflection multiple layer comprises said silicon oxycarbide layer (C), said organic silicon layer (A), another silicon oxycarbide layer (C), and another organic silicon layer (A), in order from a side of the substrate film. |  | 3 | Silica layers and antireflection film using same | US06838197 | ['B2', 'B1', 'B1', 'A1']
A | 1. A layered organic-inorganic/oxide material comprising one or more layers of a metal oxide and one or more layers of organic molecules, wherein the metal-oxide layers alternate with one or more organic layers alternate to form a periodic planar structure.\n\n\n2. The layered organic-inorganic/oxide material as claimed in claim 1 wherein the one or more layers of the metal oxide comprise one or more atomic planes of corner-shared MO6 octahedra, where M is a metal.\n\n\n3. The material as claimed in claim 2 wherein the metal M is W, V or Mo, or a combination of these.\n\n\n4. The material as claimed in claimed 3 wherein a high valency metal selected from the group consisting of Ti, Nb, Ta, Ru and Re is used in partial combination with M.\n\n\n5. The material as claimed in claim 3 having a general formula X.MmO3m+1 wherein M is the metal, and X is an organic cation and m=1, 2, or 3.\n\n\n6. The material as claimed in claim 5 wherein the organic cation is bidentate.\n\n\n7. The material as claimed in claim 6 wherein the configuration of organic layer relative to the inorganic layer is eclipsed.\n\n\n8. The material as claimed in claim 6 wherein the organic cation is a diammonium cation, the material is of composition NH3.A.NH3.MmO3m+1, wherein &#x201c;A&#x201d; is an organic group.\n\n\n9. The material as claimed in claim 8 wherein m=1, such that there are a plurality of inorganic oxide atomic planes each alternating with an organic layer.\n\n\n10. The material as claimed in claim 9 wherein the organic cation is an aliphatic diammonium cation, and A=(CH)n2 n=1,2, . . . .\n\n\n11. The material as claimed in claim 10 wherein, on the organic cation, A includes terminal alkane units and the ammonium cation groups are positioned on the terminal alkane units of A.\n\n\n12. The material as claimed in claim 11 having the chemical formula NH3(CH2)nNH3MO4.\n\n\n13. The material as claimed in claim 12 with n=2.\n\n\n14. The material as claimed in claim 12 with n=6.\n\n\n15. The material as claimed in claim 12 with n=12.\n\n\n16. The material as claimed in claim 8 wherein m=2, the composition is NH3.A.NH3.M2O7 and wherein the inorganic oxide exists as double atomic plane layer of corner shared MO6 octahedra, such that the material has the stacking structure &#x2014;A&#x2014;O&#x2014;MO2&#x2014;O&#x2014;MO2&#x2014;O&#x2014;A.\n\n\n17. The material as claimed in claim 5 wherein the organic cation is an aromatic diammonium cation.\n\n\n18. The material as claimed in claim 17 wherein the organic cation is &#x3b1;-&#x3c9;NH3C6H4NH3.\n\n\n19. The material as claimed in claim 18 in which there are two or more aromatic rings at least two of which are adjacent and where the adjacent aromatic rings are crosslinked to form an organic polymer layer.\n\n\n20. The material as claimed in claim 19 in which the organic polymer layer is conducting.\n\n\n21. The material as claimed in claim 17 wherein the organic cation comprises an aromatic ring with two aliphatic side chains of equal or unequal length each side chain terminated by an ammonium ion, the organic cation having the general formula NH3(CH2)pC6H4(CH2)qNH3, where &#x201c;p&#x201d; and &#x201c;q&#x201d; are each independently selected from 0, 1, 2, or 3.\n\n\n22. The material as claimed in claim 17 wherein the aromatic diammonium cation has a string of one or more aromatic moieties of phenylene.\n\n\n23. The material as claimed in claim 3 having a general formula X&#x2032;2.MmO3m+1 wherein M is the metal, and X&#x2032; is an organic cation and m=1, 2, 3.\n\n\n24. The material as claimed in claim 23 wherein the organic cation is monodentate.\n\n\n25. The material as claimed in claim 23 wherein the configuration of organic layer relative to the inorganic layer is staggered.\n\n\n26. The material as claimed in claim 25 wherein both organic cations are monoammonium cations and the material is of composition (NH3.A&#x2032;)2.M.mO3m+1 wherein A&#x2032; is an organic group.\n\n\n27. The material as claimed in claim 26 wherein m=1, such that each inorganic oxide atomic layer alternates with an organic layer.\n\n\n28. The material as claimed in claim 26 wherein m=2, the composition is (NH3.A&#x2032;)2.M2O7 and wherein the organic oxide exists as a double atomic plane layer having approximately the ZWO3 perovskite structure with the Z sites vacant such that the material has the stacking structure NH3.A&#x2032;&#x2014;MO2&#x2014;O&#x2014;MO2&#x2014;A&#x2032;.NH3.\n\n\n29. The material as claimed in claim 27 or 28 wherein one or both organic cation is an aliphatic ammonium cation, and A&#x2032;=(CH)n, n=1, 2, . . . .\n\n\n30. The material as claimed in claim 27 wherein one or both organic cation is an aromatic ammonium cation.\n\n\n31. The material as claimed in claim 30, wherein the aromatic ammonium cation has an aromatic ring and the aromatic ring has a side chain which is aliphatic and terminated by an ammonium ion, having the formula (C6H5.(CH2)mNH3)2MO4 where m=0, 1, 2, 3, . . . .\n\n\n32. The material as claimed in claim 30 in which the aromatic ammonium cation has two or more aromatic rings, at least tow of which are adjacent, and wherein the adjacent aromatic rings are crosslinked to form an organic polymer layer.\n\n\n33. The material as claimed in claim 32 in which the organic polymer layer is conducting.\n\n\n34. A material as claimed in claim 33 wherein dopants are introduced into the structure.\n\n\n35. A material as claimed in claim 33 in which M is partially or fully substituted by a magnetic transition metal ion so as to display magnetically ordered states.\n\n\n36. An organic/inorganic oxide material of claim 33 in which the oxide layer comprising MO4, M2O7 or MmO3m+1 is wholly replaced by any of the following oxide layers CuO2, NiO2, CoO2, CuO2CaCuO2, Cam&#x2212;1CumO2m, m=1, 2, 3, . . . , NiO2CaNiO2, Cam&#x2212;1NimO2m, m=1, 2, 3, . . . , square pyramidal MnO3, square pyramidal RuO3, octahedral RuO4, O&#x2014;Mn2&#x2014;Y&#x2014;MnO2&#x2014;O, O&#x2014;MnO2&#x2014;Ca&#x2014;MnO2&#x2014;O, O&#x2014;RuO2&#x2014;YRuO2&#x2014;O, or O&#x2014;RuO2&#x2014;Ca&#x2014;RuO2&#x2014;O.\n\n\n37. The material as claimed in claim 30 wherein the aromatic diammonium cation has a string of one or more aromatic moieties of phenylene.\n\n\n38. The material as claimed in claim 32 wherein dopants are introduced into the structure.\n\n\n39. The material as claimed in claim 38 wherein the dopant is selected from one or more of an alkali cation, a methyl ammonium cation the cations replacing ammonium groups, field-effect injected electrons or field-effect injected electron holes.\n\n\n40. A material as claimed in claim 39 in which M is partially or fully substituted by a magnetic transition metal ion so as to display magnetically ordered states.\n\n\n41. The material as claimed in claim 38 wherein the dopant is present in the inorganic oxide layers and the doping state of the oxide is adjusted such that the oxide exhibits superconductivity above the temperature of 40 K.\n\n\n42. A material as claimed in claim 41 in which M is partially or fully substituted by a magnetic transition metal ion so as to display magnetically ordered states.\n\n\n43. The material as claimed in claim 38 where the doping state of the oxide is adjusted such that the oxide exhibits superconductivity above the temperature of 90 K.\n\n\n44. A material as claimed in claim 43 in which M is partially or fully substituted by a magnetic transition metal ion so as to display magnetically ordered states.\n\n\n45. A material as claimed in claim 38 in which M is partially or fully substituted by a magnetic transition metal ion so as to display magnetically ordered states.\n\n\n46. An organic/inorganic oxide material of claim 38 in which the oxide layer comprising MO4, M2O7 or MmO3m+1 is wholly replaced by any of the following oxide layers CuO2, NiO2, CoO2, CuO2CaCuO2, Cam&#x2212;1CumO2m, m=1, 2, 3, . . . , NiO2CaNiO2, Cam&#x2212;1NimO2m, m=1, 2, 3, . . . , square pyramidal MnO3, square pyramidal RuO3, octahedral RuO4, O&#x2014;Mn2&#x2014;Y&#x2014;MnO2&#x2014;O, O&#x2014;MnO2&#x2014;Ca&#x2014;MnO2&#x2014;O, O&#x2014;RuO2&#x2014;YRuO2&#x2014;O, or O&#x2014;RuO2&#x2014;Ca&#x2014;RuO2&#x2014;O.\n\n\n47. The material of claim 2 in which M is partially or fully substituted by a magnetic transition metal ion so as to display magnetically ordered states.\n\n\n48. The organic/inorganic oxide material of claim 2 in which the oxide layer comprising MO4, M2O7 or MmO3m+1 is wholly replaced by any of the following oxide layers CuO2, NiO2, CoO2, CuO2CaCuO2, Cam&#x2212;1CumO2m, m=1, 2, 3, . . . , NiO2CaNiO2, Cam&#x2212;1NimO2m, m=1, 2, 3, . . . , square pyramidal MnO3, square pyramidal RuO3, octahedral RuO4, O&#x2014;Mn2&#x2014;Y&#x2014;MnO2&#x2014;O, O&#x2014;MnO2&#x2014;Ca&#x2014;MnO2&#x2014;O, O&#x2014;RuO2&#x2014;YRuO2&#x2014;O, or O&#x2014;RuO2&#x2014;Ca&#x2014;RuO2&#x2014;O.\n\n\n49. The layered organic-inorganic oxide material as claimed in claim 1 wherein the one or more layers of metal oxide comprise one or more atomic planes of metal oxide having substantially the ZMO3 perovskite structure (M=metal) with the Z sites vacant, and wherein the metals form divalent cations and are coordinated into a corner-shared square-planar structure, or the metals form tetravalent cations and are coordinated into a corner-shared square-pyramid structure.\n\n\n50. The material as claimed in claim 49 wherein the metal, M, is Cu, Ni, Ru, Mn, or a combination of these.\n\n\n51. The material as claimed in claim 50 wherein higher order structures are formed with two or more oxide layers each separated by an alkali earth ion which is situated in the perovskite Z-site.\n\n\n52. The material as claimed in claim 51 wherein the alkali earth ion is calcium.\n\n\n53. A material as claimed in claim 52 having the general formula of one of: NH3.A.NH3CuO2, (A.NH3)2CuO2, NH3.A.NH3Cam&#x2212;1CumO2m, m=1, 2, 3, . . . , (A.NH3)2Cam&#x2212;1CumO2m, m=1, 2, 3, . . . , NH3.A.NH3NiO2, (A.NH3)2NiO2, NH3.A.NH3Cam&#x2212;1 NimO2m, m=1, 2, 3, . . . , (A.NH3)2Cam&#x2212;1NimO2m, m=1, 2, 3, . . . , and NH3.A.NH3MnO3, (A.NH3)2MnO3, NH3.A.NH3Cam&#x2212;1MnmO2m+2, m=1, 2, 3, . . . , (A.NH3)2Cam&#x2212;1MnmO2m+2, m=1, 2, 3, . . . , NH3.A.NH3RuO3, (A.NH3)2RuO3, NH3.A.NH3Cam&#x2212;1RumO2m+2, m=1, 2, 3, . . . , (A.NH3)2Cam&#x2212;1RumO2m+2, m=1, 2, 3, . . . , wherein &#x201c;A&#x201d; is an organic group.\n\n\n54. A material as claimed in claim 53 in which M is partially or fully substituted by a magnetic transition metal ion so as to display magnetically ordered states.\n\n\n55. The material as claimed in any one of claims 49 to 53 wherein dopants are introduced into the structure.\n\n\n56. The material as claimed in claim 55 wherein the dopant is selected from one or more of an alkali cation, a methyl ammonium cation the cations replacing ammonium groups, field-effect injected electrons or field-effect injected electron holes.\n\n\n57. The material as claimed in claim 56 wherein the dopant is present in the inorganic oxide layers and the doping state of the oxide is adjusted such that the oxide exhibits superconductivity above the temperature of 40 K.\n\n\n58. A material as claimed in claim 57 in which M is partially or fully substituted by a magnetic transition metal ion so as to display magnetically ordered states.\n\n\n59. The material as claimed in claim 56 wherein the doping state of the oxide is adjusted such that the oxide exhibits superconductivity above the temperature of 90 K.\n\n\n60. A material as claimed in claim 59 in which M is partially or fully substituted by a magnetic transition metal ion so as to display magnetically ordered states.\n\n\n61. A material as claimed in claim 56 in which M is partially or fully substituted by a magnetic transition metal ion so as to display magnetically ordered states.\n\n\n62. A material as claimed in claim 55 in which M is partially or fully substituted by a magnetic transition metal ion so as to display magnetically ordered states.\n\n\n63. A material as claimed in claim 52 in which M is partially or fully substituted by a magnetic transition metal ion so as to display magnetically ordered states.\n\n\n64. A material as claimed in claim 51 in which M is partially or fully substituted by a magnetic transition metal ion so as to display magnetically ordered states.\n\n\n65. A material as claimed in claim 50 in which M is partially or fully substituted by a magnetic transition metal ion so as to display magnetically ordered states.\n\n\n66. The material as claimed in claim 49 in which M is partially or fully substituted by a magnetic transition metal ion so as to display magnetically ordered states.\n\n\n67. A method of preparing the layered inorganic-organic material as claimed in claim 1 which comprises the step of contacting a source of metal and/or oxide with a source of the organic molecules such that a layer structure substantially self assembles.\n\n\n68. The method as claimed in claim 67 wherein the material is of the general structure NH3.A.NH3.MmO3m+1, wherein A is an organic group and the material is prepared either: by reaction of a diaminoalkane with tungstic acid (when the metal is W) or molybdic acid (when the metal is Mo), by dissolution of tungstic acid (when the metal is W) or molybdic acid (when the metal is Mo) in an ammonia solution, or by reaction of W or Mo metal with hydrogen peroxide to form a tungstate or molybdate complex as a precursor for reaction with the ammonia solution.\n\n\n69. A layered inorganic-organic material of the general structure NH3.A.NH3.MmO3m+1 prepared substantially according to the method of claim 68. |  | 69 | Organic/inorganic-oxide multilayer materials | US06838198 | ['B2', 'B1', 'B1', 'B1', 'B1', 'B1', 'A1']
N | 1. A method for starting up a fuel cell power plant (10) that is shut down, the shut down fuel cell power plant (10) including at least one fuel cell (12) for generating electrical current from a hydrogen containing reducing fluid fuel and an oxygen containing oxidant and a primary load (70) that receives the electrical current through an external circuit (68) secured between the primary load (70) and the fuel cell (12), the fuel cell including an anode electrode (14) and a cathode electrode (16) on opposed sides of an electrolyte (18), an anode flow field (28) adjacent the anode electrode (14) for directing the reducing fluid fuel to flow adjacent to the anode electrode (14), and a cathode flow field (38) adjacent the cathode electrode (16) for directing the oxygen containing oxidant to flow adjacent the cathode electrode (16), the method for starting up the shut down fuel cell power plant (10) comprising the steps of:\na. purging the cathode flow field (38) with the reducing fluid fuel by directing the reducing fluid fuel to flow through the cathode flow field (38); \nb. then, directing the reducing fluid fuel to flow through the anode flow field (28); \nc. then, terminating flow of the reducing fluid through the cathode flow (38) field and directing the oxygen containing oxidant to flow through the cathode flow field (38); and, \nd. connecting the primary load (70) to the fuel cell (12) so that the electrical current flows from the fuel cell (12) to the primary load (70). \n\n\n\n2. The method for starting up a shut down fuel cell power plant (10) of claim 1, comprising the further step of securing a platinum black anode electrode (14) between the electrolyte (18) and the anode flow field (28).\n\n\n3. The method for starting up a shut down fuel cell power plant (10) of claim 1, comprising the further step of, after the step of purging the cathode flow field (38) with the reducing fluid fuel and before the step of directing the reducing fluid fuel to flow through the anode flow field (28), connecting an auxiliary load (74) to the fuel cell (12) to consume oxygen within the anode flow field (28), and then whenever the oxygen within the anode flow field (28) is substantially consumed directing the reducing fluid fuel to flow through the anode flow field (28), then disconnecting the auxiliary load (74), and then connecting the primary load (70) to the fuel cell (12).\n\n\n4. The method for starting up a shut down fuel cell power plant (10) of claim 1, comprising the further step of, after the step of purging the cathode flow field (38) with the reducing fluid fuel and before the step of directing the reducing fluid fuel to flow through the anode flow field (28), connecting an auxiliary load (74) in series with a diode (78) to the fuel cell (12) to consume oxygen within the anode flow field (28), the diode (78) permitting electrical current flow through the auxiliary load (74) when electrical current of the at least one fuel cell (12) is greater than 0.2 volts, and then whenever the oxygen within the anode flow field (28) is substantially consumed directing the reducing fluid fuel to flow through the anode flow field (28), then disconnecting the auxiliary load (74), and then connecting the primary load (70) to the fuel cell (12).\n\n\n5. The method for starting up a shut down fuel cell power plant (10) of claim 3, comprising the further step of securing an anode recycle line (65) between an anode exhaust line (56) and a reducing fluid inlet line (54) of the fuel cell (12) for recycling a portion of an anode exhaust stream leaving the anode flow field (28) back into the anode flow field 28, securing a recycle blower (66) to the anode recycle line (65) for blowing the portion of the anode exhaust within the anode recycle line (65) back into the anode flow field (28), and operating the recycle blower (66) whenever the auxiliary load (74) is connected to the fuel cell (12).\n\n\n6. A system for starting up a fuel cell power plant (10), the system comprising:\na. at least one fuel cell (12) for generating electrical current from a hydrogen containing reducing fluid fuel and an oxygen containing oxidant, the fuel cell (12) including an anode electrode (14) and a cathode electrode (16) on opposed sides of an electrolyte (18), an anode flow field (28) adjacent the anode electrode (14) for directing the reducing fluid fuel to flow adjacent to the anode electrode (14), and a cathode flow field (38) adjacent the cathode electrode (16) for directing the oxygen containing oxidant to flow adjacent the cathode electrode (16); \nb. an oxidant inlet valve (50) secured to an oxidant inlet line (44) in fluid communication between an oxygen containing oxidant source (42) and the cathode flow field (38) for selectively permitting and terminating passage of the oxidant through the cathode inlet line (44) into the cathode flow field (38); \nc. an anode flow field isolation valve (62) secured to a reducing fluid inlet line (54) in fluid communication between a reducing fluid fuel source (40) and the anode flow field (28) for selectively permitting and terminating passage of the reducing fluid fuel through the reducing fluid inlet line (54) into the anode flow field (28); \nd. a cathode fuel purge valve (63) secured in fluid communication between the reducing fluid fuel source (40) and the cathode flow field (28), the cathode fuel purge valve (63) being secured so that whenever the oxidant inlet valve (50) and the anode flow field isolation valve (62) are closed, the cathode fuel purge valve (63) is open to permit passage of the reducing fluid fuel into the cathode flow field (38) to purge the cathode flow field (38) upon start up of the fuel cell power plant (10), and whenever the oxidant inlet valve (50) and anode flow field isolation (62) valve are open, the cathode fuel purge valve (63) is closed to prevent flow of the reducing fluid fuel into the cathode flow field (28). \n\n\n\n7. The system for starting up a fuel cell power plant (10) of claim 6, further comprising:\na. a reducing fluid inlet valve (60) secured to the reducing fluid inlet line (54) between the anode isolation valve (62) and the reducing fluid fuel source (40) for selectively permitting and terminating passage of the reducing fluid fuel through the reducing fluid inlet line (54); and, \nb. wherein the cathode fuel purge valve (63) is secured in fluid communication with the reducing fluid inlet line (44) between the reducing fluid inlet valve (60) and the anode flow field isolation valve (62) and secured to the oxidant inlet line (44) between the oxidant inlet valve (50) and the cathode flow field (38), and the cathode fuel purge valve (63) is secured so that whenever the oxidant inlet valve (50) and the anode flow field isolation valve (62) are closed and the reducing fluid inlet valve (60) is open, the cathode fuel purge valve (63) is open to permit passage of the reducing fluid fuel from the reducing fluid inlet line (54) into the cathode flow field (28) to purge the cathode flow field (28) upon start up of the fuel cell power plant (12), and whenever the oxidant inlet valve (50), anode flow field isolation valve (62), and reducing fluid inlet valve (60) are open, the cathode fuel purge valve (63) is closed to prevent flow of the reducing fluid fuel into the cathode flow field (38). \n\n\n\n8. The system for starting up a fuel cell power plant (10) of claim 6, wherein the anode electrode (14) comprises a platinum black anode electrode (14).\n\n\n9. The system for starting up a fuel cell power plant (10) of claim 6, further comprising a primary load (70) secured in electrical communication with the fuel cell (12) so that the primary load (70) does not receive electrical current from the fuel cell (12) when the fuel cell is shut down, and an auxiliary load (74) secured in electrical communication with the fuel cell (12) so that whenever the cathode fuel purge valve (63) is open to permit the reducing fluid fuel into the cathode flow field (38), the auxiliary load (74) receives electrical current generated by the fuel cell (12) to consume oxygen within the anode flow field (28).\n\n\n10. The system for starting up a fuel cell power plant (10) of claim 6, further comprising a primary load (70) secured in electrical communication with the fuel cell (12) so that the primary load (70) does not receive electrical current from the fuel cell (12) when the fuel cell is shut down, and an auxiliary load (74) secured in electrical communication with the fuel cell (12) and secured in series with a diode (78) to consume oxygen within the anode flow field (28), the diode (78) permitting electrical current flow through the auxiliary load (74) when voltage of the at least one fuel cell (12) is greater than 0.2 volts, so that whenever the cathode fuel purge valve (63) is open to permit the reducing fluid fuel into the cathode flow field (38), the auxiliary load (74) receives electrical current when voltage generated by the fuel cell (12) is greater than 0.2 volts to consume oxygen within the anode flow field (28).\n\n\n11. The system for starting up a fuel cell power plant (10) of claim 9, further comprising an anode recycle line (65) secured between an anode exhaust line (56) and the reducing fluid inlet line (54) of the fuel cell (12) for recycling a portion of an anode exhaust stream leaving the anode flow field (28) back into the anode flow field (28), and a recycle blower (66) secured to the anode recycle line (65) for blowing the portion of the anode exhaust stream within the anode recycle line (65) back into the anode flow field (28), the anode recycle blower (66) being secured so that the anode recycle blower (66) is operating whenever the auxiliary load (74) receives electrical current from the fuel cell (12). |  | 11 | Start up system and method for a fuel cell power plant using a cathode electrode fuel purge | US06838199 | ['B2', 'B1', 'A1', 'A1', 'A1']
A | 1. A fuel processor system for supplying fuel processor gas to a fuel cell stack comprising:\na fuel processor having a fuel processor inlet and a fuel processor outlet; \na combustor having a combustor inlet and combustor outlet, said combustor inlet in fluid communication with said fuel processor outlet; and \na stack supply flow path for said fuel processor gas from said fuel processor outlet to said fuel cell stack; and \na stack by-pass flow path for said fuel processor gas that by-passes the stack, said stack by-pass flow path including a fuel processor recirculation path from said fuel processor outlet to said fuel processor inlet. \n\n\n\n2. The system of claim 1 wherein said combustor is arranged in said stack by-pass flow path between said fuel processor inlet and said fuel processor outlet, said combustor receiving fuel processor gas from said fuel processor outlet and providing fuel processor gas to said fuel processor inlet.\n\n\n3. The system of claim 1, further comprising a by-pass valve for selectively supplying said fuel processor gas to at least one of said stack supply flow path and said stack by-pass flow path.\n\n\n4. The system of claim 1 wherein said combustor inlet and said fuel processor inlet are arranged in parallel for receiving fuel processor gas from said fuel processor outlet.\n\n\n5. The system of claim 4, further comprising a by-pass valve for selectively supplying said fuel processor gas to at least one of said stack supply flow path and said stack by-pass flow path, and one or more additional valves for selectively supplying said fuel processor gas to at least one of said fuel processor inlet and said combustor inlet.\n\n\n6. The system of claim 1, further comprising a check valve upstream of said combustor inlet to prevent backflow from said combustor.\n\n\n7. The system of claim 1, further comprising an exhaust valve upstream of said combustor for selectively exhausting said fuel processor as upstream of said combustor.\n\n\n8. The system of claim 1, further comprising an exhaust valve upstream of said combustor for selectively exhausting said fuel processor gas upstream of said combustor and a by-pass valve for selectively supplying said fuel processor gas to at least one of said stack supply flow path and said stack by-pass flow path; and wherein said exhaust valve and said bypass valve are operable together to set a recirculation ratio.\n\n\n9. The system of claim 1 wherein the fuel processor gas is selected from the group consisting of reformate, anode exhaust, cathode exhaust and combinations thereof.\n\n\n10. A fuel processing system comprising:\na fuel processor having a fuel processor inlet and a fuel processor outlet; \na combustor having a combustor outlet and a combustor inlet in fluid communication with said fuel processor outlet; and \na recirculation loop including: \n(a) a first flow path between the fuel processor inlet and the fuel processor outlet; \n\n(b) a second flow path between the fuel processor inlet and the combustor outlet; \n(c) at least one valve for selectively providing flow in the first flow path, the second flow path, or both. \n\n\n\n\n11. The system of claim 10, further comprising a condenser downstream of said fuel processor outlet. |  | 11 | Fuel processing system having gas recirculation for transient operations | US06838200 | ['B2', 'B1', 'B1', 'B1', 'A1', 'A1', 'A1', 'A1']
N | 1. A coolant contamination monitoring circuit for a fuel cell system comprising:\na lamp operable in a non-illuminated state when a voltage build-up is less than a threshold value and an illuminated state when said voltage build-up is greater than or equal to said threshold value; \na first resistor connected between a first terminal of said lamp and a first conductive point in a coolant loop; \na second resistor connected between a second terminal of said lamp and a second conductive point in said coolant loop; \na photoresistor located adjacent to said lamp that varies in resistance in response to illumination of said lamp so as to function as a switch that is open when said lamp is not illuminated and that is closed when said lamp is illuminated; and \nan optical isolator isolating said lamp and said photoresistor from ambient light. \n\n\n\n2. The coolant contamination monitoring circuit of claim 1 wherein said voltage build-up is a potential difference between said first conductive point and said second conductive point in said coolant loop and is monitored while preventing loading of said potential difference when said voltage build-up is less than said threshold value.\n\n\n3. The coolant contamination monitoring circuit of claim 1 wherein a leakage current in the monitoring circuit from said coolant loop is prevented until said build-up voltage reaches said threshold value.\n\n\n4. The coolant contamination monitoring circuit of claim 1 wherein a fully isolated signal is produced in the form of an abrupt resistance change in said photoresistor when said build-up voltage reaches said threshold value and said lamp illuminates.\n\n\n5. The coolant contamination monitoring circuit of claim 1 wherein said lamp comprises a gas-filled lamp that illuminates when said voltage build-up reaches an ionization voltage of said gas-filled lamp.\n\n\n6. The coolant contamination monitoring circuit of claim 5 wherein said gas-filled lamp is primarily comprised of a neon gas.\n\n\n7. The coolant contamination monitoring circuit of claim 4 wherein said abrupt resistance change in said photoresistor activates an audible alarm circuit when said voltage build-up reaches said threshold value and said lamp illuminates.\n\n\n8. The coolant contamination monitoring circuit of claim 7 further comprising:\na battery connected in series with said photoresistor; \nan audible indicator connected in series with said photoresistor and said battery; and \na test button connected in parallel with said photoresistor. \n\n\n\n9. The coolant contamination monitoring circuit of claim 4 wherein said abrupt resistance change in said photoresistor activates a visual alarm circuit when said voltage build-up reaches said threshold value and said lamp illuminates.\n\n\n10. The coolant contamination monitoring circuit of claim 9 further comprising:\na battery connected in series with said photoresistor; \na visual indicator connected in series with said photoresistor and said battery; and \na test button connected in parallel with said photoresistor. \n\n\n\n11. A coolant contamination monitoring circuit for a fuel cell system comprising:\na first lamp operable in a non-illuminated state when a voltage build-up is less than a first threshold value and an illuminated state when said voltage build-up is greater than or equal to said first threshold value; \na second lamp connected in series with said first lamp and operable in a non-illuminated state when said voltage build-up is less than a second threshold value and an illuminated state when said voltage build-up is greater than or equal to said second threshold value, wherein said second threshold value is greater than said first threshold value; \na first resistor connected in parallel with said second lamp; \na first monitoring resistor connected between a first terminal of said first lamp and a first conductive point in a coolant loop; \na second monitoring resistor connected between a first terminal of said second lamp and a second conductive point in said coolant loop; \na first and second photoresistor located adjacent to said first and second lamps, each photoresistor varying in resistance in response to illumination of an adjacent lamp so as to function as a switch that is open when said adjacent lamp is not illuminated and that is closed when said adjacent lamp is illuminated; and \noptical isolators isolating said lamps and said photoresistors from ambient light. \n\n\n\n12. The coolant contamination monitoring circuit of claim 11 wherein said voltage build-up is a potential difference between said first conductive point and said second conductive point in said coolant loop and is monitored while preventing loading of said potential difference when said voltage build-up is less than said threshold value.\n\n\n13. The coolant contamination monitoring circuit of claim 11 wherein a leakage current in the monitoring circuit from said coolant loop is prevented until said build-up voltage reaches said threshold value.\n\n\n14. The coolant contamination monitoring circuit of claim 11 wherein a fully isolated signal is produced in the form of an abrupt resistance change in said photoresistors when said build-up voltage reaches said threshold value and said lamps illuminate.\n\n\n15. The coolant contamination monitoring circuit of claim 11 wherein each of said lamps comprise a gas-filled lamp that illuminates when said voltage build-up reaches an ionization voltage of said gas-filled lamp.\n\n\n16. The coolant contamination monitoring circuit of claim 15 wherein said gas-filled lamps are comprised of a neon gas.\n\n\n17. The coolant contamination monitoring circuit of claim 14 wherein said abrupt resistance change in one of said photoresistors activates an audible alarm circuit when said voltage build-up reaches said threshold value and said lamps illuminate.\n\n\n18. The coolant contamination monitoring circuit of claim 17 further comprising:\na battery connected in series with said one of said photoresistors; \nan audible indicator connected in series with said one of said photoresistors and said battery; and \na test button connected in parallel with said one of said photoresistors. \n\n\n\n19. The coolant contamination monitoring circuit of claim 14 wherein said abrupt resistance change in one of said photoresistors activates a visual alarm circuit when said voltage build-up reaches said threshold value and said lamps illuminate.\n\n\n20. The coolant contamination monitoring circuit of claim 19 further comprising:\na battery connected in series with said one of said photoresistors; \na visual indicator connected in series with said one of said photoresistors and said battery; and \na test button connected in parallel with said one of said photoresistors. \n |  | 20 | Fuel cell stack coolant conductivity monitoring circuit | US06838201 | ['B2', 'B1', 'A1', 'A1', 'A1', 'A2', 'A1']
A | 1. A bipolar plate for use in a fuel cell, comprising:\nan electrically conductive porous material; \na first metal foil layer bonded to a first surface of said conductive porous material; and \na second metal foil layer bonded to a second surface of said conductive porous material, said electrically conductive porous material defining a coolant flow passage therein and said first and second metal foil layers being formed to define reactant gas channels thereon. \n\n\n\n2. The bipolar plate according to claim 1, wherein said electrically conductive porous material is a metallic foam.\n\n\n3. The bipolar plate according to claim 1, wherein said first and second metal foil layers have a thickness of less than 0.005 inch.\n\n\n4. The bipolar plate according to claim 1, wherein said electrically conductive porous material is diffusion bonded to said first and second metal foil layers.\n\n\n5. The bipolar plate according to claim 1, wherein said electrically conductive porous material is brazed to said first and second metal foil layers.\n\n\n6. The bipolar plate according to claim 1, wherein said electrically conductive porous material is a graphite foam.\n\n\n7. The bipolar plate according to claim 1, wherein said electrically conductive porous material is a carbon foam.\n\n\n8. The bipolar plate according to claim 1, wherein said electrically conductive porous material has regions of low density defining flow channels which are bounded by regions of high density electrically conductive porous material within said coolant flow passage.\n\n\n9. A fuel cell, comprising:\na membrane electrode assembly including an anode catalyst on one face and a cathode catalyst on another face; \na pair of bipolar plates disposed on opposite sides of said membrane electrode assembly said bipolar plates each including an electrically conductive porous material, a first metal foil layer bonded to a first surface of said conductive porous material, and a second metal foil layer bonded to a second surface of said conductive porous material, said electrically conductive porous material defining a coolant flow passage therein and said first and second metal foil layers being formed to define reactant gas channels thereon. \n\n\n\n10. The fuel cell according to claim 9, wherein said electrically conductive porous material is a metallic foam.\n\n\n11. The fuel cell according to claim 9, wherein said first and second metal foil layers have a thickness of less than 0.005 inch.\n\n\n12. The fuel cell according to claim 9, wherein said electrically conductive porous material is diffusion bonded to said first and second metal foil layers.\n\n\n13. The fuel cell according to claim 9, wherein said electrically conductive porous material is brazed to said first and second metal foil layers.\n\n\n14. The fuel cell according to claim 9, wherein said electrically conductive porous material is a graphite foam.\n\n\n15. The fuel cell according to claim 9, wherein said electrically conductive porous material is a carbon foam.\n\n\n16. A method of forming a bipolar plate for use in a fuel cell, comprising the steps of:\nbonding a first metal foil to a first side of a porous electrically conductive material; \nbonding a second metal foil to a second side of a porous electrically conductive material; \npatterning the first and second metal foils to form respective flow field pattern; and \ninstalling the bipolar plate in a fuel cell. \n\n\n\n17. The method according to claim 16, wherein said porous electrically conductive material is a metal foam.\n\n\n18. A method of forming a bipolar plate for use in a fuel cell, comprising the steps of:\nbonding a first metal foil to a first side of a porous electrically conductive material; \nbonding a second metal foil to a second side of a porous electrically conductive material; \npatterning the first and second metal foils to form respective flow field patterns, \nwherein said porous electrically conductive material is a graphite foam. \n\n\n\n19. A method of forming a bipolar plate for use in a fuel cell, comprising the steps of:\nbonding a first metal foil to a first side of a porous electrically conductive material; \nbonding a second metal foil to a second side of a porous electrically conductive material; \npatterning the first and second metal foils to form respective flow field patterns, \nwherein said porous electrically conductive material is a carbon foam. \n\n\n\n20. A method of forming a bipolar plate for use in a fuel cell, comprising the steps of:\nbonding a first metal foil to a first side of a porous electrically conductive material; \nbonding a second metal foil to a second side of a porous electrically conductive material; \npatterning the first and second metal foils to form respective flow field patterns, \nwherein said first and second metal foil layers have a thickness of less than 0.005 inch. \n\n\n\n21. A method of forming a bipolar plate for use in a fuel cell, comprising the steps of:\npatterning a first metal foil layer and patterning a second metal foil layer to form respective flow field patterns; \nplacing a foam material with a metalized surface between said first and second metal foil layers in a sandwiched structure; \nheating said sandwiched structure to a temperature sufficient to sinter said metal foam to said first and second metal foil; and \ninstalling the bipolar plate in a fuel cell. \n\n\n\n22. A method of forming a bipolar plate for use in a fuel cell, comprising the steps of:\nsoaking a foam material in a slurry of binder and metal powder; \nplacing the foam material between two foil layers; and \nfiring the two foil layers with the foam material therebetween until the metal powder is sintered to the foil layers. \n\n\n\n23. A method of forming a bipolar plate for use in a fuel cell, comprising the steps of:\nproviding a foam material between first and second foil layers; and \ndepositing metal onto the foam material between the first and second foil layers using chemical vapor deposition. \n |  | 23 | Fuel cell bipolar plate having a conductive foam as a coolant layer | US06838202 | ['B2', 'B1', 'B1', 'B1', 'A1', 'A1', 'A1', 'A1', 'A1']
N | 1. A monolithic fuel cell, comprising:\na) a plurality of triplex anode layer-electrolyte layer-cathode layer sandwiches, said triplex sandwiches further comprising a plurality of anode layers, a plurality of cathode layers, and a plurality of electrolyte layers; and \nb) a plurality of substrate interconnect gas diffusion flow field layer constructs, further comprising a plurality of fuel passages and a plurality of oxidizer passages, said substrate interconnect gas diffusion flow field layer constructs comprising a substrate means for providing electrical interconnection between adjacent anode and cathode layers, providing gas diffusion, and providing a flow field for reaction by-products, said substrate interconnect gas diffusion flow field layer constructs being interposed between said anodes and cathodes and containing said fuel and oxidizer passages, wherein said anode layers and said cathode layers are made from a mixture comprising a porous conductive polymer doped with nano-scale catalyst and carbon particles. \n\n\n\n2. The monolithic fuel cell of claim 1, wherein the shape of said monolithic fuel cell is selected from a group consisting of a cube, a rectangular prism and a solid cylinder.\n\n\n3. The monolithic fuel cell of claim 1, wherein said substrate interconnect gas diffusion flow field layer constructs ate comprised of at least one material.\n\n\n4. The monolithic fuel cell of claim 1, wherein said substrate interconnect gas diffusion flow field layer constructs comprise a porous metal ceramic material.\n\n\n5. The monolithic fuel cell of claim 1, wherein said substrate interconnect gas diffusion flow field layer constructs are comprised of walls and channels within said walls.\n\n\n6. The monolithic fuel cell of claim 1, wherein said catalyst is platinum of approximately 2 nm particle size.\n\n\n7. The monolithic fuel cell of claim 1, wherein said carbon is approximately 10 nm particle size.\n\n\n8. A monolithic fuel cell, comprising:\na) a plurality of triplex anode layer-electrolyte layer-cathode layer sandwiches, said triplex sandwiches further comprising a plurality of anode layers, a plurality of cathode layers, and a plurality of electrolyte layers; and \nb) a plurality of substrate interconnect gas diffusion flow field layer constructs, further comprising a plurality of fuel passages and a plurality of oxidizer passages, said substrate interconnect gas diffusion flow field layer constructs comprising a substrate means for providing electrical interconnection between adjacent anode and cathode layers, providing gas diffusion, and providing a flow field for reaction by-products, said substrate interconnect gas diffusion flow field layer constructs being interposed between said anodes and cathodes and containing said fuel and oxidizer passages, wherein said substrate interconnect gas diffusion flow field layer constructs are comprised of a porous conductive polymer doped with graphite. \n\n\n\n9. The monolithic fuel cell of claim 8, wherein said porous conductive polymer is polypropylene.\n\n\n10. The monolithic fuel cell of claim 1, wherein said electrolyte layers are selected from a group consisting of proton conductive polymers and exchange polymers.\n\n\n11. The monolithic fuel cell of claim 1, wherein said electrolyte layers comprise a perfluorinated polymer.\n\n\n12. The monolithic fuel cell of claim 1, wherein said substrate interconnect gas diffusion flow field layer constructs are deposited from a slurry.\n\n\n13. The monolithic fuel cell of claim 1, wherein said substrate interconnect gas diffusion flow field layer constructs are deposited by a pasting process.\n\n\n14. The monolithic fuel cell of claim 1, wherein said cathode layers comprise lanthanum strontium manganese trioxide, a binder, and a solvent.\n\n\n15. The monolithic fuel cell of claim 14, wherein said solvent is terpineol.\n\n\n16. The monolithic fuel cell of claim 14, wherein said binder is ethyl cellulose.\n\n\n17. The monolithic fuel cell of claim 1, wherein said anode layers comprise a powder mixture of nickel doped yttria-stabilized zirconia, a solvent, and a binder.\n\n\n18. The monolithic fuel cell of claim 17, wherein said solvent is terpineol.\n\n\n19. The monolithic fuel cell of claim 17, wherein said binder is ethyl cellulose.\n\n\n20. The monolithic fuel cell of claim 1, wherein said electrolyte layers are comprised of yttria-stabilized zirconia, a solvent, and a binder.\n\n\n21. The monolithic fuel cell of claim 20, wherein said solvent is terpineol.\n\n\n22. The monolithic fuel cell of claim 20, wherein said binder is ethyl cellulose.\n\n\n23. The monolithic fuel cell of claim 1, wherein said substrate interconnect gas diffusion flow field layers are comprised of a powdered material, a binder, and a solvent.\n\n\n24. The monolithic fuel cell of claim 23, wherein said powdered material is selected from the group consisting of a mixture of a nickel-chromium alloy and yttria-stabilized zirconia, aluminum oxide, yttria-stabilized zirconia, calcia-stabilized zirconia and magnesium oxide.\n\n\n25. The monolithic fuel cell of claim 1, wherein said substrate interconnect gas diffusion flow field layers are made by selective laser sintering.\n\n\n26. The monolithic fuel cell of claim 25, wherein the substrate interconnect gas diffusion flow field layers are sintered at a temperature between approximately 800&#xb0; C. and approximately 900&#xb0; C.\n\n\n27. The monolithic fuel cell of claim 1, wherein said substrate interconnect gas diffusion flow field layers are made by selective curing.\n\n\n28. The monolithic fuel call of claim 1, further characterized by being fabricated from a manufacturing process selected from a group consisting of selective lamination, slurry pasting, selective thin film deposition, selective curing, and selective laser sintering.\n\n\n29. The monolithic fuel cell of claim 28, wherein said selective thin film deposition is selected from the group consisting of pressing, extrusion, spraying, printing, and injection.\n\n\n30. The monolithic fuel cell of claim 1, wherein said anode, electrolyte, cathode and substrate interconnect gas diffusion flow field layers comprise a powder mixture of metal ceramic compound, a solvent, and a binder.\n\n\n31. The monolithic fuel cell of claim 30, wherein said solvent is selected from a group consisting of terpineol, water, ethylene glycol, diethylene glycol, tetraethylene glycol, poly(ethylene glycol), glycerine, dimethyl phthalate, dibutyl phthalate, octyl phthalate, benzyl butyl phthalate, and diethyloxalate.\n\n\n32. The monolithic fuel cell of claim 30, wherein said binder is selected from a group consisting of ethyl cellulose, polyvinyl butyral, methacrylate solution, methacrylate emulsion, ammonium polyacrylate, alginates, and gums. |  | 32 | Monolithic fuel cell and method of manufacture of same | US06838203 | ['B2', 'B1', 'A1', 'A1']
A | 1. A method for fuel cell packaging comprising the steps of:\nproviding a fuel cell receptacle with a plurality of manifolds; \nproviding a plurality of fuel cells, the fuel cells including top and bottom sides with respective ports; and \npositioning the fuel cells within the fuel cell receptacle in a stack such that both the top and bottom ports of each of the fuel cells are in direct contact with the receptacle and each of the ports is individually interfaced with one of the manifolds. \n\n\n\n2. A method for fuel cell packaging as claimed in claim 1, wherein the ports are positioned on corners of the fuel cells.\n\n\n3. A method for fuel cell packaging as a claimed in claim 1, wherein the ports are positioned on both sides of the fuel cells.\n\n\n4. A method for fuel cell packaging as claimed a claim 1, wherein the positioning step comprises positioning the fuel cells in a staggered configuration.\n\n\n5. A method for fuel cell packaging as claimed in claim 1, wherein the positioning step comprises positioning the fuel cells in a spiral configuration.\n\n\n6. An apparatus for fuel packaging comprising:\na receptacle including a plurality of port interfaces, the receptacle being shaped to receive a stack of fuel cells with top and bottom sides with respective ports such that the port interface directly contacts each of the ports providing individual fluidic connections between each of the ports and the port interfaces that they respectively contact. \n\n\n\n7. An apparatus for fuel cell packaging as claimed in claim 6, wherein the receptacle is shaped to receive the fuel cells in a staggered stack.\n\n\n8. An apparatus for fuel cell packaging as claimed in claim 6, wherein the receptacle is shaped to receive the fuel cells in a spiral stack.\n\n\n9. An apparatus for fuel cell packaging as claimed in claim 6, wherein each of the port interfaces includes an o-ring seal.\n\n\n10. A method for fuel cell packaging comprising the steps of:\nproviding a fuel sell receptacle with a plurality of manifolds; \nproviding a plurality of fuel cells, the fuel cells including top and bottom sides and ports; and \npositioning the fuel cells within the fuel cell receptacle in a stack in a spiral configuration such that both the top and bottom sides of each of the fuel cells are in direct contact with the receptacle and each of the ports is interfaced with one of the manifolds. \n\n\n\n11. An apparatus for fuel cell packaging comprising:\na receptacle including a plurality of port interfaces, the receptacle being shaped to receive a spiral stack of fuel cells with ports on opposing sides of the fuel cells such that the port interface directly contacts each of the ports providing individual fluidic connections between each of the ports and the port interfaces that they respectively contact.\n |  | 11 | Method and apparatus for fuel cell packaging | US06838204 | ['B1']
N | 1. An electrode structure for use in a unitized hydrogen-oxygen regenerative fuel cell, the electrode structure comprising:\nan electrocatalyst layer comprising a mixture of at least one electrocatalyst active for the evolution of oxygen, at least one electrocatalyst active for the reduction of oxygen, and a binder, and \na gas diffusion backing layer having hydrophobic and hydrophilic region on a continuous conductive matrix, wherein the gas diffusion backing layer is in intimate contact with the electrocatalyst layer, \nwherein the at least one electrocatalyst active for the evolution of oxygen is a solid solution of iridium oxide and ruthenium oxide, wherein the solid solution comprises between about 5 mol % and about 85 mol % ruthenium oxide with the remainder of the solid solution being iridium oxide. \n\n\n\n2. The structure of claim 1, wherein the solid solution comprises 50 mol % ruthenium oxide and 50 mol % iridium oxide.\n\n\n3. An electrode structure for use in a unitized hydrogen-oxygen regenerative fuel cell, the electrode structure comprising:\nan electrocatalyst layer comprising a mixture of at least one electrocatalyst active for the evolution of oxygen, at least one electrocatalyst active for the reduction of oxygen, and a binder; and \na gas diffusion backing layer having hydrophobic and hydrophilic regions on a continuous conductive matrix, wherein the gas diffusion backing layer is in intimate contact with the electrocatalyst layer, \nwherein the electrocatalyst active for the reduction of oxygen is an alloy of platinum and another metal selected from the group consisting of ruthenium, iridium, palladium, gold, and cobalt. \n\n\n\n4. An electrode structure for use in a unitized hydrogen-oxygen regenerative fuel cell, the electrode structure comprising:\nan electrocatalyst layer comprising a mixture of at least one electrocatalyst active for the evolution of oxygen, at least one electrocatalyst active for the reduction of oxygen, and a binder; and \na gas diffusion backing layer having hydrophobic and hydrophilic regions on a continuous conductive matrix, wherein the gas diffusion backing layer is in intimate contact with the electrocatalyst layer, \nwherein the at least one electrocatalyst active for the evolution of oxygen and the at least one electrocatalyst active for the reduction of oxygen is an electrocatalyst mixture comprising between about 40 wt % and about 70 wt % platinum black with the remainder of the mixture being an equimolar ruthenium-iridium oxide solid solution. \n\n\n\n5. An electrode structure for use in a unitized hydrogen-oxygen regenerative fuel cell, the electrode structure comprising:\nan electrocatalyst layer comprising a mixture of at least one electrocatalyst active for the evolution of oxygen, at least one electrocatalyst active for the reduction of oxygen, and a binder; and \na gas diffusion backing layer having hydrophobic and hydrophilic regions on a continuous conductive matrix, wherein the gas diffusion backing layer is in intimate contact with the electrocatalyst layer, \nwherein the binder as a perfluorosulfonic acid polymer, the electrocatalyst layer comprises about 40 vol % binder blended with the remainder being the at least one electrocatalyst active for the evolution of oxygen and the at least one electrocatalyst active for the reduction of oxygen. \n\n\n\n6. An electrode structure for use in a unitized hydrogen-oxygen regenerative fuel cell, the electrode structure comprising:\nan electrocatalyst layer comprising a mixture of at least one electrocatalyst active for the evolution of oxygen, at least one electrocatalyst active for the reduction of oxygen, and a binder; and \na gas diffusion backing layer having hydrophobic and hydrophilic regions on a continuous conductive matrix, wherein the gas diffusion backing layer is in intimate contact with the electrocatalyst layer, \nwherein the gas diffusion backing layer further comprises a metal core having gas diffusion supports bonded to the metal core with a binder. \n\n\n\n7. The structure of claim 6,wherein the metal core is selected from the group consisting of woven metal cloth, perforated metal sheet, thin metal felts, expanded metal sheet and metal foam.\n\n\n8. The structure of claim 6, wherein the metal core is plated with a noble metal to prevent formation of an oxide film.\n\n\n9. The structure of claim 6, wherein the material of the metal core is a metal selected from the group consisting of titanium, zirconium, hafnium, niobium, aluminum, copper, nickel and tantalum.\n\n\n10. The structure of claim 6, wherein the material of the metal core is selected from oxidation resistant alloys consisting of stainless steels, INCONELS and HASTELLOYS.\n\n\n11. The structure of claim 6, wherein the material of the metal core is a precious metal selected from the group consisting of platinum, gold, ruthenium, iridium and palladium.\n\n\n12. The structure of claim 6, wherein gas diffusion supports comprise an electrically conductive compound and a polymeric binder.\n\n\n13. The structure of claim 12, wherein the polymeric binder is selected from the group consisting of polytetrafluoroethylene, perfluorosulfonic acids or combinations thereof.\n\n\n14. The structure of claim 12, wherein the electrically conductive compound is a nitride selected from the group consisting of tantalum nitride, zirconium nitride, niobium nitride and titanium nitride.\n\n\n15. The structure of claim 12, wherein the electrically conductive compound is titanium boride.\n\n\n16. The structure of claim 12, wherein the electrically conductive compound is titanium carbide.\n\n\n17. The structure of claim 12, wherein the electrically conductive compound is a ruthenium compound selected from the group consisting of ruthenium oxide and titanium-ruthenium oxide.\n\n\n18. The structure of claim 12, wherein the electrically conductive compound comprises a solid solution of ruthenium oxide and titanium oxide, wherein the solid solution comprises between about 30 mol % and about 90 mol % ruthenium oxide with the remainder of the solid solution being titanium oxide.\n\n\n19. The structure of claim 18, wherein the solid solution comprises 60 mol % ruthenium oxide and 40 mol % titanium oxide.\n\n\n20. The structure of claim 12, wherein the metal core is treated with a fluorocarbon wet proofing agent, the binder is hydrophobic, and the electrically conductive compound is hydrophilic, and wherein the hydrophobic binder decreases the hydrophilic character of the conductive compound, thereby forming the hydrophilic and hydrophobic regions.\n\n\n21. The structure of claim 20, wherein the hydrophilic and hydrophobic regions are randomly mixed and the regions have dimensions in any direction of about 10&#x2212;6 meters.\n\n\n22. The structure of claim 12, wherein the hydrophilic and hydrophobic regions have dimensions in any direction of about 0.1 mm.\n\n\n23. The structure of claim 12, wherein the hydrophilic and hydrophobic regions have dimensions in any direction less than 1 mm.\n\n\n24. The structure of claim 12, wherein the hydrophilic and hydrophobic regions are uniform in thickness and uniform across the surface area in two directions.\n\n\n25. The structure of claim 12, wherein the hydrophilic and hydrophobic regions are uniform in thickness and uniform across the surface area in at least one direction.\n\n\n26. The structure of claim 12, wherein the hydrophobic and hydrophilic regions are greater than 1 mm in at least one dimension.\n\n\n27. A unitized hydrogen-oxygen regenerative fuel cell comprising:\na first electrode structure comprising an electrocatalyst layer and a gas diffusion backing layer, wherein the electrocatalyst layer comprises at least one electrocatalyst active for the evolution of oxygen, at least one electrocatalyst active for the reduction of oxygen, and a binder, and wherein the gas diffusion backing layer comprises hydrophobic and hydrophilic region on a continuous conductive matrix; \nan electronically insulating polymer film, having a first side and a second side, capable of exchanging cations with an aqueous solution; and \na second electrode structure comprised of an electrocatalyst for the reduction and oxidation of hydrogen, and a binders, wherein the electrocatalyst layer of the first electrode is in intimate contact with the first side of the polymer film and the second electrode structure is in intimate contact with the second side of the polymer film, \nwherein the at least one electrocatalyst active for the evolution of oxygen is a solid solution of iridium oxide and ruthenium oxide, wherein the solid solution comprises between about 5 mol % and about 85 mol % ruthenium oxide with the remainder of the solid solution being iridium oxide. \n\n\n\n28. The unitized regenerative cell of claim 27, wherein the solid solution comprises 50 mol % ruthenium oxide and 50 mol % iridium oxide.\n\n\n29. A unitized hydrogen-oxygen regenerative fuel cell comprising:\na first electrode structure comprising an electrocatalyst layer and a gas diffusion backing layer, wherein the electrocatalyst layer comprises at least one electrocatalyst active for the evolution of oxygen, at least one electrocatalyst active for the reduction of oxygen, and a binder, and wherein the gas diffusion backing layer comprises hydrophobic and hydrophilic regions on a continuous conductive matrix; \nan electronically insulating polymer film, having a first side and a second side, capable of exchanging cations with an aqueous solution; and \na second electrode structure comprised of an electrocatalyst for the reduction and oxidation of hydrogen, and a binder, wherein the electrocatalyst layer of the first electrode is in intimate contact with the first side of the polymer film and the second electrode structure is in intimate contact with the second side of the polymer film, \nwherein the at least one electrocatalyst active for the reduction of oxygen is an alloy of platinum and another metal selected from the group consisting of ruthenium, iridium, palladium, gold, and cobalt. \n\n\n\n30. A unitized hydrogen-oxygen regenerative fuel cell comprising;\na first electrode structure comprising an electrocatalyst layer and a gas diffusion backing layer, wherein the electrocatalyst layer comprises at least one electrocatalyst active for the evolution of oxygen, at least one electrocatalyst active for the reduction of oxygen, and a binder, and wherein the gas diffusion backing layer comprises hydrophobic and hydrophilic regions on a continuous conductive matrix; \nan electronically insulating polymer film, having a first side and a second side, capable of exchanging cations with an aqueous solution; and \na second electrode structure comprised of an electrocatalyst for the reduction and oxidation of hydrogen, and a binder, wherein the electrocatalyst layer of the first electrode is in intimate contact with the first side of the polymer film and the second electrode structure is in intimate contact with the second side of the polymer film, \nwherein the at least one electrocatalyst active for the evolution of oxygen and the at least one electrocatalyst active for the reduction of oxygen is an electrocatalyst mixture comprising between about 40 wt % and about 70 wt % platinum black with the remainder of the mixture being an equimolar ruthenium-iridium oxides. \n\n\n\n31. A unitized hydrogen-oxygen regenerative fuel cell comprising;\na first electrode structure comprising an electrocatalyst layer and a gas diffusion backing layer, wherein the electrocatalyst layer comprises at least one electrocatalyst active for the evolution of oxygen, at least one electrocatalyst active for the reduction of oxygen, and a binder, and wherein the gas diffusion backing layer comprises hydrophobic and hydrophilic regions on a continuous conductive matrix; \nan electronically insulating polymer film, having a first side and second side, capable of exchanging cations with an aqueous solution; and \na second electrode structure comprised of an electrocatalyst for the reduction and oxidation of hydrogen, and a binder, wherein the electrocatalyst layer of the first electrode is in intimate contact with the first side of the polymer film and the second electrode structure is in intimate contact with the second side of the polymer film, \nwherein the first electrode structure binder is a perfluorosulfonic acid polymer, the electrocatalyst layer comprises about 40 vol % binder blended with the remainder being the at least one electrocatalyst active for the evolution of oxygen and the at least one electrocatalyst active for the reduction of oxygen. \n\n\n\n32. A unitized hydrogen-oxygen regenerative fuel cell comprising:\na first electrode structure comprising an electrocatalyst layer and a gas diffusion backing layer, wherein the electrocatalyst layer comprises at least one electrocatalyst active for the evolution of oxygen, at least electrocatalyst active for the reduction of oxygen, and a binder, and wherein the gas diffusion backing layer comprises hydrophobic and hydrophilic regions on a continuous conductive matrix; \nan electronically insulating polymer film, having a first side and a second side, capable of exchanging cations with an aqueous solution; and \na second electrode structure comprised of an electrocatalyst for the reduction and oxidation of hydrogen, and a binder, wherein the electrocatalyst layer of the first electrode is in intimate contact with the first side of the polymer film and the second electrode structure is in intimate contact with the second side of the polymer film, \nwherein the gas diffusion backing layer further comprises a metal core having gas diffusion supports bonded to the metal core with a binder. \n\n\n\n33. The unitized regenerative cell of claim 32, wherein the metal core is selected from the group consisting of woven metal cloth, perforated metal sheet, thin metal felts, expanded metal sheet and metal foam.\n\n\n34. The unitized regenerative cell of claim 32, wherein the metal core is plated with a noble metal to prevent formation of an oxide film.\n\n\n35. The unitized regenerative cell of claim 32, wherein the material of the metal core is a metal selected from the group consisting of titanium, zirconium, hafnium, niobium, aluminum, copper, nickel and tantalum.\n\n\n36. The unitized regenerative cell of claim 32, wherein the material of the metal core is selected from the group of oxidation resistant alloys consisting of stainless steels, INCONELS and HASTELLOYS.\n\n\n37. The unitized regenerative cell of claim 32, wherein the material of the metal core is a precious metal selected from the group of consisting of platinum, gold, ruthenium, iridium and palladium.\n\n\n38. The unitized regenerative cell of claim 32, wherein the gas diffusion supports comprise an electrically conductive compound and a polymeric binder.\n\n\n39. The unitized regenerative cell of claim 38, wherein the polymeric binder is selected from the group consisting of polytetrafluoroethylene, perfluorosulfonic acids or combinations thereof.\n\n\n40. The unitized regenerative cell of claim 38, wherein the electrically conductive compound is a nitride selected from the group consisting of tantalum nitride, zirconium nitride, niobium nitride and titanium nitride.\n\n\n41. The unitized regenerative cell of claim 38, wherein the electrically conductive compound is titanium boride.\n\n\n42. The unitized regenerative cell of claim 38, wherein the electrically conductive compound is titanium carbide.\n\n\n43. The unitized regenerative cell of claim 38, wherein the electrically conductive compound is selected from the group comprising ruthenium oxide and titanium-ruthenium oxide.\n\n\n44. The unitized regenerative cell of claim 38, wherein the electrically conductive compound comprises a solid solution of ruthenium oxide and titanium oxide, wherein the solid solution comprises between about 30 mol % and about 90 mol % ruthenium oxide with the remainder of the solid solution being titanium oxide.\n\n\n45. The unitized regenerative cell of claim 44, wherein the solid solution comprises about 60 mol and about 40 mol % titanium oxide.\n\n\n46. The unitized regenerative cell of claim 38, wherein the metal core is treated with a fluorocarbon wet proofing agent, the binder is hydrophobic, and the electrically conductive compound is hydrophilic, and wherein the hydrophobic binder decreases the hydrophilic character of the conductive compound, thereby forming the hydrophilic and hydrophobic regions.\n\n\n47. The unitized regenerative cell of claim 46, wherein the hydrophilic and hydrophobic regions are randomly mixed and the regions have dimensions in any direction of about 10&#x2212;6 meters.\n\n\n48. The unitized regenerative cell of claim 38, wherein the hydrophilic and hydrophobic regions have dimensions in any direction of about 0.1 mm.\n\n\n49. The unitized regenerative cell of claim 38, wherein the hydrophilic and hydrophobic regions have dimensions in any direction less than 1 mm.\n\n\n50. The unitized regenerative cell of claim 38, wherein the hydrophilic and hydrophobic regions are uniform in thickness and uniform across the surface area in two directions.\n\n\n51. The unitized regenerative cell of claim 38, wherein the hydrophilic and hydrophobic regions are uniform in thickness and uniform across the surface area in at least one direction.\n\n\n52. The unitized regenerative cell of claim 38, wherein the hydrophobic and hydrophilic regions are greater than 1 mm in at least one dimension. |  | 52 | Bifunctional catalytic electrode | US06838205 | ['B2', 'A1', 'A1', 'A1', 'A2', 'A2', 'A2', 'A1']
A | 1. A battery in which a separator is disposed between a cathode and an anode, a jelly roll wound with the separator, the cathode and the anode is received in a hexagonal battery case and surrounded with an electrolyte, and an opening of the hexagonal battery case is sealed by a top cap assembly, is characterized in that a curved groove is formed on the hexagonal battery case as a safety element for preventing an explosion of the battery due to the increase in internal pressure, the curved groove being formed along a equal stress line where equal stress occurs when excess internal pressure builds up within the hexagonal battery case.\n\n\n2. A battery as claimed in claim 1, wherein the curved groove is formed outside the battery case.\n\n\n3. A battery as claimed in claim 2, wherein the curved groove is formed on a side surface having a largest surface area in the hexagonal battery case.\n\n\n4. A battery as claimed in claim 3, wherein the curved groove is formed on a diagonal line of the side surface having the largest surface area.\n\n\n5. A battery as claimed in claim 3, wherein the curved groove is curved with a radius of curvature of ranging from 3 mm to 50 mm.\n\n\n6. A battery as claimed in claim 4, wherein the curved groove is formed with a rectilinear groove extended from both ends of the curved groove.\n\n\n7. A battery as claimed in claim 4, wherein the curved groove is formed with a rectilinear groove extended from either end of the curved groove.\n\n\n8. A battery as in claim 5, wherein the curved groove is formed with a rectilinear groove extended from both ends of the curved groove.\n\n\n9. A battery as in claim 5, wherein the curved groove is formed with a rectilinear groove extended from either ends of the curved groove.\n\n\n10. A battery as claimed in claim 6, wherein the thickness of the groove on the battery case is between 10% to 30% of the thickness of the hexagonal battery case.\n\n\n11. A battery as claimed in claim 7, wherein the thickness of the groove on the battery case is between 10% to 30% of the thickness of the hexagonal battery case.\n\n\n12. A battery as claimed in claim 8, wherein the thickness of the groove on the battery case is between 10% to 30% of the thickness of the hexagonal battery case.\n\n\n13. A battery as claimed in claim 9, wherein the thickness of the groove on the battery case is between 10% to 30% of the thickness of the hexagonal battery case. |  | 13 | Safety plate of secondary battery | US06838206 | ['B2', 'B1', 'B1', 'A1', 'A1']
N | 1. A sealed battery, comprising:\na generator element that is an electrode group impregnated with electrolyte; \nan external casing that has an opening and encloses the generator element; \na closure cap for sealing the opening, the closure cap having a gas release valve that is formed by covering a gas release hole in the closure cap with a thin film; and \na shielding member that is located between the thin film and the generator element to protect the thin film from the electrolyte so as to secure a gas channel from an internal space of the external casing to the gas release hole. \n\n\n\n2. The sealed battery according to claim 1, wherein a space is provided between the shielding member and the thin film to allow gas to flow from the internal space of the external casing to the gas release hole.\n\n\n3. The sealed battery according to claim 2, wherein the shielding member is a plate set in parallel with the thin film.\n\n\n4. The sealed battery according to claim 3, wherein a size of the shielding member relative to a diameter of the gas release hole is equal to or greater than the thin film.\n\n\n5. The sealed battery according to claim 1, wherein the shielding member prevents electrolyte that escapes from the generator element from perpendicularly hitting the thin film.\n\n\n6. The sealed battery according to one of claims 1 to 5, wherein\nan insulating member is set between the generator element and the closure cap so as to electrically separate the generator element and the closure cap, and \nthe shielding member is held by the insulating member. \n\n\n\n7. The sealed battery according to one of claims 1 to 5, wherein\nan insulating member is set between the generator element and the closure cap so as to electrically separate the generator element and the closure cap, and \nthe shielding member is attached to the insulating member. \n\n\n\n8. The sealed battery according to one of claims 1 to 5, wherein,\nan insulating member is set between the generator element and the closure cap so as to electrically separate the generator element and the closure cap, and \nthe shielding member and the insulating member are integrally formed. \n |  | 8 | Sealed battery with less electrolyte leakage | US06838207 | ['B1']
A | 1. A thermal concentration galvanic cell comprising:\na first half cell including a first metallic electrode, a first inert electrode and a first electrolyte comprising an aqueous solution of a soluble salt of the metal of the first metallic electrode; wherein the first metallic electrode is immersed in the first electrolyte; and, \na second half cell including a second metallic electrode, a second inert electrode and a second electrolyte comprising an aqueous solution of a soluble salt of the metal of the second metallic electrode; wherein the second metallic electrode is immersed in the second electrolyte. \n\n\n\n2. The cell according to claim 1 in which the first and second inert electrodes are a carbon material.\n\n\n3. The cell of claim 1 in which the first half cell comprises at least two first electrodes containing the same metal or the second half cell comprises at least two second electrodes containing the same metal.\n\n\n4. The cell of claim 1 in which the first and second metallic electrodes are comprised of different metals.\n\n\n5. The cell according to claim 1 in which the soluble salt in the first half cell is different from the soluble salt in the second half cell.\n\n\n6. The cell according to claim 1 in which the first and second half cells are contained in separate chambers maintained at the same temperature.\n\n\n7. The cell according to claim 1 in which the first and second half cells are contained in separate chambers maintained at different temperatures.\n\n\n8. The cell according to claim 1 in which the first and second half cells are connected in series.\n\n\n9. The cell according to claim 1 in which the first and second half cells are connected in parallel. |  | 9 | Modified thermal galvanic cell | US06838208 | ['B2', 'A1']
N | 1. A battery comprising an anode electrode, a cathode electrode, electrolyte, at least one external electrode contact and a battery enclosure sealed about at least a portion of the perimeter of the battery, said battery enclosure comprising electrically conductive material, said external electrode contact formed from said electrically conductive material, wherein the battery enclosure comprises a laminate comprising first, second and third layers, wherein the third layer comprises the electrically conductive material and is sandwiched between the first and second layers.\n\n\n2. The battery of claim 1 wherein one of the first and second layers of the battery enclosure comprises a sealable material.\n\n\n3. The battery of claim 2 wherein the other of the first and second layers of the battery enclosure comprises a protective polymer material.\n\n\n4. The battery of claim 3 wherein the sealable material and the electrically conductive material and the protective polymer material are discrete materials.\n\n\n5. A battery comprising an anode electrode, a cathode electrode, electrolyte, at least one external electrode contact and a battery enclosure sealed about at least a portion of the perimeter of the battery, said battery enclosure comprising electrically conductive material, said external electrode contact formed from said electrically conductive material, wherein the battery enclosure is a laminate, said laminate comprising a first layer of a sealable material, a second layer of a protective polymer material, and a layer of the electrically conductive material positioned between said first and second layers.\n\n\n6. The battery of claim 5, wherein at least one of said first and second layers is discontinuous.\n\n\n7. The battery of claim 6, wherein the first layer is discontinuous at a location within the seal perimeter of said battery to expose a first surface of said electrically conductive material, and wherein at least a portion of the exposed first surface is in electrical contact with an electrode.\n\n\n8. The battery of claim 7, wherein the second layer is discontinuous at a location within the seal perimeter of said battery to expose a second surface of the electrically conductive material, at least a portion of the exposed second surface forming the external contact.\n\n\n9. The battery of claim 7, wherein the first layer is also discontinuous at a location outside the seal perimeter of the battery to also expose the first surface of said electrically conductive material outside the seal perimeter, at least a portion of the exposed first surface outside the seal perimeter forming the external contact.\n\n\n10. The battery of claim 7, wherein the second layer is discontinuous at a location outside the seal perimeter of said battery to expose a second surface of said electrically conductive material, at least a portion of the exposed second surface outside the seal perimeter forming the external contact.\n\n\n11. The battery of claim 8, wherein the discontinuity in the first layer is formed by removal of a portion of the seal material from the first surface of said electrically conductive material and the discontinuity in the second layer is formed by removal of a portion of the protective polymer material from the second surface of said electrically conductive material.\n\n\n12. The battery of claim 8, wherein the discontinuity in the first layer is formed by the selective deposition of seal material onto the first surface of said electrically conductive material and the discontinuity in the second layer is formed by selective deposition of protective polymer material onto the second surface of said electrically conductive material.\n\n\n13. The battery of claim 9, wherein the discontinuities in the first layer are formed by the removal of seal material from the first surface of said electrically conductive material.\n\n\n14. The battery of claim 9, wherein the discontinuities in the first layer are formed by the selective deposition of seal material onto the first surface of said electrically conductive material.\n\n\n15. The battery of claim 10, wherein the discontinuity in the first layer is formed by removal of a portion of the seal material from the first surface of said electrically conductive material and the discontinuity in the second layer is formed by removal of a portion of the protective polymer material from the second surface of said electrically conductive material.\n\n\n16. The battery of claim 10, wherein the discontinuity in the first layer is formed by the selective deposition of seal material onto the first surface of said electrically conductive material and the discontinuity in the second layer is formed by selective deposition of protective polymer material onto the second surface of said electrically conductive material.\n\n\n17. The battery of claim 12, wherein the selective deposition of the seal material and the selective deposition of the protective polymer material is achieved by printing the seal material onto the first surface of the electrically conductive layer and the protective polymer material onto the second surface of the electrically conductive layer.\n\n\n18. The battery of claim 14, wherein the selective deposition of the seal material is achieved by printing the seal material onto the first surface of the electrically conductive layer.\n\n\n19. The battery of claim 16, wherein the selective deposition of the seal material and the selective deposition of the protective polymer material is achieved by printing the seal material onto the first surface of the electrically conductive layer and the protective polymer material onto the second surface of the electrically conductive layer.\n\n\n20. The battery of claim 7, wherein electrical contact between the electrode and the surface of the electrically conductive material is achieved by printing active electrode material onto the exposed surface of the electrically conductive layer.\n\n\n21. A method for assembling a battery, comprising the steps of providing a packaging material comprising an electrically conductive material and a sealable material, exposing a portion of a first surface of the conductive material; exposing a portion of a second surface of the conductive material, enclosing an anode, a cathode and an electrolyte within the packaging material, providing an electrical contact between an electrode and the first surface, and sealing the packaging material about a perimeter such that said second surface is external to the battery.\n\n\n22. The method of claim 21, wherein said step of exposing a portion of a first and second surface of the conductive material comprises the removal of an overlayer material from the surfaces of the conductive material.\n\n\n23. The method of claim 21, wherein said step of exposing a portion of a first and second surface of the conductive material comprises the selective coating of overlayer material onto the surfaces of the conductive material.\n\n\n24. The battery of claim 1, wherein the battery is a flexible thin battery.\n\n\n25. The battery of claim 1, wherein the electrically conductive material serves as the external electrode contact to avoid a need for tabs to pass through a sealed area of the battery.\n\n\n26. A flexible thin battery comprising an anode electrode, a cathode electrode, electrolyte, at least one external electrode contact and a battery enclosure sealed about at least a portion of the perimeter of the battery, said battery enclosure comprising electrically conductive material, said external electrode contact formed from said electrically conductive material, wherein the battery enclosure is a laminate, said laminate comprising a first layer of sealable material, a second layer of protective polymer material, and a layer of the electrically conductive material positioned between said first and second layers.\n\n\n27. The battery of claim 26, wherein the first layer is discontinuous at a location within the seal perimeter of said battery to expose first and second surfaces of said electrically conductive material, wherein at least a portion of the exposed first surface is in electrical contact with an electrode, and at least a portion of the exposed second surface forming the external electrode.\n\n\n28. The battery of claim 26, wherein the first layer is discontinuous at a location outside the seal perimeter of the battery to expose a first surface of said electrically conductive material outside the seal perimeter, at least a portion of the exposed first surface outside the seal perimeter forming the external contact.\n\n\n29. The battery of claim 26, wherein the second layer is discontinuous at a location outside the seal perimeter of said battery to expose a second surface of said electrically conductive material, at least a portion of the exposed second surface outside the seal perimeter forming the external contact.\n\n\n30. The battery of claim 26, wherein the electrically conductive material serves as the external electrode contact to avoid a need for tabs to pass through a sealed area of the battery.\n\n\n31. A battery comprising an anode electrode, a cathode electrode, electrolyte, at least one external electrode contact and a battery enclosure sealed about at least a portion of the perimeter of the battery, said battery enclosure comprising electrically conductive material, said external electrode contact formed from said electrically conductive material, wherein the electrically conductive material forms an external contact formed by extending a portion of the electrically conductive material outside of a perimeter seal area. |  | 31 | Flexible thin battery and method of manufacturing same | US06838209 | ['B2', 'B1', 'B1', 'B1', 'A1']
A | 1. A highly ion-conductive solid electrolyte, comprising:\na complex compound which is produced by combining polyvinyl alcohol with zirconic acid compound having water. \n\n\n\n2. A highly ion-conductive solid electrolyte, comprising:\na complex compound having zirconic acid compound, polyvinyl alcohol, and water, said complex compound being produced by removing unnecessary salt after neutralizing aqueous solution obtained by dissolving polyvinyl alcohol and zirconium salt or oxyzirconium salt in water, by alkali and removing the water used as solvent. \n\n\n\n3. A highly ion-conductive solid electrolyte as claimed in claim 2, wherein a heating treatment is carried out in a temperature, which is not less than 100&#xb0; C., before or after removing said unnecessary salt.\n\n\n4. A highly ion-conductive solid electrolyte as claimed in claim 1, wherein a ratio of weight of ZrO2 included in the zirconic acid compound to the polyvinyl alcohol weight is not less than of a ratio of 0.01.\n\n\n5. A highly ion-conductive solid electrolyte as claimed in claim 1, wherein a ratio of weight of ZrO2 included in the zirconic acid compound to the polyvinyl alcohol weight is not less than of a ratio of 0.07.\n\n\n6. A highly ion-conductive solid electrolyte as claimed in claim 1, wherein said highly ion-conductive solid electrolyte includes at least one selected from aluminum, silicon, boron, phosphorus, titanium, tungsten, molybdenum, tin, calcium, strontium, and barium compound.\n\n\n7. A highly ion-conductive solid electrolyte as claimed in claim 2, wherein said aqueous solution having the zirconium salt or the oxyzirconium salt includes at least one selected from an aluminum salt, titanium salt, calcium salt, strontium salt, barium salt, and boric acid, or the alkali for neutralizing the aqueous solution including at least one alkali metal salt selected from silicic acid, boric acid, phosphoric acid, tungstic acid, molybdic acid, and stannic acid, the produced complex compound including at least one selected from aluminum, silicon, boron, phosphorus, titanium, tungsten, molybdenum, tin, calcium, strontium, and barium compound.\n\n\n8. A highly ion-conductive solid electrolyte as claimed in claim 1, wherein the complex compound is subjected to an immersing treatment under an acid solution.\n\n\n9. A highly ion-conductive solid electrolyte as claimed in claim 1, wherein the complex compound is subjected to an immersing treatment under an alkali solution.\n\n\n10. An electrochemical system comprising said highly ion-conductive solid electrolyte claimed in claim 1.\n\n\n11. An electrochemical system using the highly ion-conductive solid electrolyte as claimed in claim 10, wherein said electrochemical system is any one of a fuel cell, a steam pump, a dehumidifier, an air conditioner, an electrochromic device, an electrolytic device, an electrolytic hydrogen producing device, an electrolytic hydrogen peroxide producing apparatus, an electrolyzed water producing apparatus, a humidity sensor, a hydrogen sensor, a primary battery, a secondary battery, an optical switch system, or a new battery system using a multivalued metal. |  | 11 | Solid electrolyte with high ion conductivity and electrochemical system using the solid electrolyte | US06838210 | ['B2', 'A1']
N | 1. A pregel composition comprising at least one linear or branched polymeric compound and a compound having a reactive double bond which, when added to an organic electrolyte solution of an electrolyte salt in a nonaqueous solvent, causes the solution to gel and form a polymer gel electrolyte;\nwherein the composition has a moisture content, as determined by Karl Fischer titration, of not more than 100 ppm, and \nthe linear or branched polymeric compound is one type of polymer selected from the class consisting of (a) a hydroxyalkyl polysaccharide derivative, (b) a polyvinyl alcohol derivative and (c) a polyglycidol derivative. \n\n\n\n2. A pregel composition comprising at least one isocyanate compound which, when added to an organic electrolyte solution of an electrolyte salt in a nonaqueous solvent, causes the solution to gel and form a polymer gel electrolyte; wherein the composition has a moisture content, as determined by Karl Fischer titration, of not more than 100 ppm.\n\n\n3. The pregel composition of claim 1 which is prepared by azeotropic distillation in the presence of an entrainer that is the nonaqueous solvent in the organic electrolyte solution.\n\n\n4. A method of dehydrating a pregel composition which, when added to an organic electrolyte solution of an electrolyte salt in a nonaqueous solvent, causes the solution to gel and form a polymer gel electrolyte,\nthe method comprising the step of subjecting the pregel composition to azeotropic distillation in the presence of an entrainer that is the nonaqueous solvent in the organic electrolyte solution, for thereby lowering the moisture content of the pregel composition, as determined by Karl Fischer titration, to not more than 1,000 ppm. \n\n\n\n5. A secondary cell comprising a positive electrode, a negative electrode and an electrolyte, wherein the electrolyte is a polymer gel electrolyte prepared by adding the pregel composition of any one of claims 1, 2, 3 to an organic electrolyte solution of an electrolyte salt in a nonaqueous solvent, thereby inducing gelation.\n\n\n6. An electrical double-layer capacitor comprising an electrolyte between a pair of polarizable electrodes, wherein the electrolyte is a polymer gel electrolyte prepared by adding the pregel composition of any one of claims 1, 2, 3 to an organic electrolyte solution of an electrolyte salt in a nonaqueous solvent, thereby inducing gelation. |  | 6 | Pregel compositions for polymer gel electrolytes, method of dehydrating pregel compositions, secondary cell, and electrical double-layer capacitor | US06838211 | ['B2', 'B1', 'A1']
A | 1. A method for producing scatter lines in at least one mask structure present as a file in which the mask structure has mask structure elements on a mask plane and the mask structure is for fabricating integrated electrical circuits, the method which comprises:\nstep 1) determining edges or edge pairs bounding the mask structure elements on the mask plane, and producing scatter lines parallel to the edges or edge pairs, depending on a respective distance from other mask structure elements; \nstep 2) producing scatter lines as narrow rectangles having predetermined distances and predetermined widths such that the scatter lines run beside the edges determined in step 1 or run centrally between the edge pairs determined in step 1, the scatter lines having lengths corresponding to lengths of the edges, which are associated with the scatter lines; \nstep 3) inspecting the scatter lines produced in step 2 to determine whether the scatter lines produced in step 2 comply with a first predetermined distance from the original mask structure elements, and shortening or eliminating ones of the scatter lines produced in step 2 falling below the first predetermined distance; and \nstep 4) pairwise inspecting the scatter lines produced in step 2 and in step 3 to determine whether the scatter lines produced in step 2 and in step 3 comply with a second predetermined distance from one another, and shortening or eliminating ones of the scatter lines produced in step 2 and in step 3 falling below the second predetermined distance. \n\n\n\n2. The method according to claim 1, wherein step 2 includes producing a plurality of scatter lines in parallel with and at different distances from a respective one of the edges.\n\n\n3. The method according to claim 1, wherein step 2 includes producing one or more centrally running scatter lines between parallel running edges of ones of the mask structure elements.\n\n\n4. The method according to claim 1, which comprises prescribing a minimum length for the scatter lines; and when correcting adjacent ones of the scatter lines, not considering scatter lines that will be eliminated for falling below the minimum length.\n\n\n5. A computerized method for producing scatter lines in at least one mask structure present as a file in which the mask structure has mask structure elements on a mask plane and the mask structure is for fabricating integrated electrical circuits, the method which comprises:\nstep 1) determining edges or edge pairs bounding the mask structure elements on the mask plane, and producing scatter lines parallel to the edges or edge pairs, depending on a respective distance from other mask structure elements; \nstep 2) producing scatter lines as narrow rectangles having predetermined distances and predetermined widths such that the scatter lines run beside the edges determined in step 1 or run centrally between the edge pairs determined in step 1, the scatter lines having lengths corresponding to lengths of the edges, which are associated with the scatter lines; \nstep 3) inspecting the scatter lines produced in step 2 to determine whether the scatter lines produced in step 2 comply with a first predetermined distance from the original mask structure elements, and shortening or eliminating ones of the scatter lines produced in step 2 failing below the first predetermined distance; and \nstep 4) pairwise inspecting the scatter lines produced in step 2 and in step 3 to determine whether the scatter lines produced in step 2 and in step 3 comply with a second predetermined distance from one another, and shortening or eliminating ones of the scatters lines produced in step 2 and in step 3 falling below the second predetermined distance. \n\n\n\n6. A computer readable medium having computer-executable instructions for:\nreceiving an input file including at least one mask structure; and \nperforming a method for producing scatter lines in the mask structure in which the mask structure has mask structure elements on a mask plane and the mask structure is for fabricating integrated electrical circuits, the method which comprises: \nstep 1) determining edges or edge pairs bounding the mask structure elements on the mask plane, and producing scatter lines parallel to the edges or edge pairs, depending on a respective distance from other mask structure elements; \nstep 2) producing scatter lines as narrow rectangles having predetermined distances and predetermined widths such that the scatter lines run beside the edges determined in step 1 or run centrally between the edge \npairs determined in step 1, the scatter lines having lengths corresponding to lengths of the edges, which are associated with the scatter lines; \nstep 3) inspecting the scatter lines produced in step 2 to determine whether the scatter lines produced in step 2 comply with a first predetermined distance from the original mask structure elements, and shortening or eliminating ones of the scatter lines produced in step 2 falling below the first predetermined distance; \nstep 4) pairwise inspecting the scatter lines produced in step 2 and in step 3 to determine whether the scatter lines produced in step 2 and in step 3 comply with a second predetermined distance from one another, and shortening or eliminating ones of the scatter lines produced in step 2 and in step 3 falling below the second predetermined distance; and \nstep 5) prescribing a minimum length for the scatter lines; and when correcting adjacent ones of the scatter lines, not considering scatter lines that will be eliminated for falling below the minimum length. \n\n\n\n\n7. A method for producing scatter lines in at least one mask structure present as a file in which the mask structure has mask structure elements on a mask plane and the mask structure is for fabricating integrated electrical circuits, the method which comprises downloading computer-executable instructions from an electronic data network to a computer connected to the data network, the computer-executable instructions being for:\nstep 1) determining edges or edge pairs bounding the mask structure elements on the mask plane, and producing scatter lines parallel to the edges or edge pairs, depending on a respective distance from other mask structure elements; \nstep 2) producing scatter lines as narrow rectangles having predetermined distances and predetermined widths such that the scatter lines run beside the edges determined in step 1 or run centrally between the edge pairs determined in step 1, the scatter lines having lengths corresponding to lengths of the edges, which are associated with the scatter lines; \nstep 3) inspecting the scatter lines produced in step 2 to determine whether the scatter lines produced in step 2 comply with a first predetermined distance from the original mask structure elements, and shortening or eliminating ones of the scatter lines produced in step 2 falling below the first predetermined distance; \nstep 4) pairwise inspecting the scatter lines produced in step 2 and in step 3 to determine whether the scatter lines produced in step 2 and in step 3 comply with a second predetermined distance from one another, and shortening or eliminating ones of the scatter lines produced in step 2 and in step 3 falling below the second predetermined distance; and \nstep 5) prescribing a minimum length for the scatter lines, and when correcting adjacent ones of the scatter lines, not considering scatter lines that will be eliminated for falling below the minimum length.\n |  | 7 | Method for producing scatter lines in mask structures for fabricating integrated electrical circuits | US06838212 | ['B2', 'B1', 'A1']
N | 1. A process for fabricating a mask, comprising:\na) depositing a membrane layer on a substrate; \nb) etching a backside of the substrate to form membrane windows through the substrate to the membrane; \nc) depositing at least one scattering layer on the membrane layer; \nd) forming an energy-sensitive resist layer on the at least one scattering layer; \ne) patterning the energy sensitive resist layer to form a pattern mask having openings in the energy sensitive resist layer, wherein each of the openings is optically aligned with a different corresponding one of the membrane windows; \nf) transferring the mask pattern into the at least one scattering layer underlying the pattern mask and at least a region of the membrane underlying the at least one scattering layer and overlying a membrane window to form a hybrid stencil/continuous membrane mask. \n\n\n\n2. The process for, fabricating a mask of claim 1, wherein in said step f), the mask pattern is transferred into the at least one scattering layer and all regions of the membrane underlying the at least one scattering layer and overlaying each of the membrane windows to form a stencil mask.\n\n\n3. The process for fabricating a mask of claim 1, wherein said step a), the substrate material is a type {100} silicon wafer, the membrane layer is a SiNx, and the membrane layer are formed by deposition using a chemical vapor deposition process.\n\n\n4. The process for fabricating a mask of claim 1, wherein said step a), the membrane layer is deposited on both sides of the substrate material.\n\n\n5. The process for fabricating a mask of claim 1, wherein said step c), the at least one scattering layer is deposited using a physical vapor deposition method.\n\n\n6. The process for fabricating a mask of claim 1, wherein said step c), the at least one scattering layer includes at least one Cr layer, at least one W layer or at last one Cr layer and at least one W layer.\n\n\n7. The process for fabricating a mask of claim 6, wherein said step c), the at least one Cr layer is etched using a fluorine-based plasma.\n\n\n8. The process for fabricating a mask of claim 6, wherein said step c), the at least one W layer is etched using a chlorine-based plasma.\n\n\n9. The process for fabricating a mask of claim 1, wherein a continuous membrane mask is formed in those regions of the membrane into which the mask pattern is not transferred.\n\n\n10. The process for fabricating a mask of claim 1, wherein said step f), the membrane layer is etched using a fluorine-based plasma.\n\n\n11. The process for fabricating a mask of claim 2, wherein said step f), the membrane layer is etched using a fluorine-based plasma.\n\n\n12. The process for fabricating a mask of claim 1, further comprising:\ng) stripping the remaining resist materials using an oxygen-based plasma. \n\n\n\n13. The process for fabricating a mask of claim 2, further comprising:\ng) stripping the remaining resist materials using an O-based plasma. \n\n\n\n14. The process for fabricating a mask of claim 1, wherein said step b) of etching a backside of the substrate to form membrane windows may be performed at any point in the process prior to the pattern transfer into the membrane.\n\n\n15. The process for fabricating a mask of claim 1, wherein in said step a), the membrane layer is deposited in tension and in said step c), a W layer is deposited in compression and a Cr layer is deposited in tension to form a mechanically robust mask blank.\n\n\n16. The process for fabricating a mask of claim 2, wherein the hybrid stencil/continuous membrane mask is a scattering mask.\n\n\n17. The process for fabricating a mask of claim 1, wherein said step d the energy sensitive resist material is patterned by using a modulated dose of radiation, a first dose in a stencil mask region of the resist and a second dose in a continuous membrane mask region of the resist, thereby defining the region in which the stencil mask is formed and the region in which the continuous membrane mask is formed. |  | 17 | Process for fabricating a mask | US06838213 | ['B2', 'B1', 'A1']
A | 1. A method for the creation of a rim-type phase shift mask, comprising the steps of:\nproviding a substrate for a phase shift mask, said substrate having been provided with a layer of phase shifter material over the surface thereof; \npatterning and etching said layer of phase shifter material, thereby creating a first opening having a first width through said layer of phase shifter mask; and \npatterning and etching said substrate, thereby creating a second opening having a second width into the surface of said substrate, said second width being smaller than said first width by an amount. \n\n\n\n2. The method of claim 1, said patterning and etching said layer of phase shifter material comprising the steps of:\ndepositing a layer of opaque material over the surface of said layer of phase shifter material, said layer of opaque material having been provided with a third opening there-through having said second width, said layer of opaque material forming an exposure mask, exposing the surface of said layer of phase shifter material; and \nisotropically etching the exposed surface of said layer of phase shifter material, thereby creating a first opening having a first width through said layer of phase shifter material, thereby exposing the surface of said substrate over a surface area of said first width. \n\n\n\n3. The method of claim 2, said layer of opaque material having been provided with a third opening there-through having said second width comprising the steps of:\ndepositing a first layer of photosensitive material over the surface of said layer of opaque material; \npatterning and etching said first layer of photosensitive material, thereby creating a fourth opening through said first layer of photosensitive material having said second width, thereby creating a first mask of photosensitive material; \netching said layer of opaque material in accordance with said fourth opening etched through said first layer of photosensitive material, thereby creating said third opening having said second width through said layer of opaque material; and \nremoving said first mask of photosensitive material from the surface of said layer of opaque material. \n\n\n\n4. The method of claim 2, said patterning and etching said substrate by applying a second etch resist mask comprising additional steps of:\ndepositing a second layer of photosensitive material over the surface of said layer of opaque material, thereby including said third opening created through said layer of opaque material, thereby further including said exposed surface of said substrate over a surface area of said first width; \npatterning and etching said second layer of photosensitive material by flood exposing the surface of said second layer of photosensitive material whereby said exposure mask of opaque material forms an exposure mask for said second layer of photosensitive material deposited over said exposed surface of said substrate over a surface area of said first width, thereby removing said second layer of photosensitive material from the surface of said layer of opaque material, thereby further creating a fifth opening through said second layer of photosensitive material having said second width, said fifth opening being aligned with said first opening created through said layer of phase shifter mask, a protective layer of said second layer of photosensitive material remaining in place overlying the surface of said substrate over a surface area between said first and said fifth opening; \netching said substrate in accordance with said fifth opening created through said second layer of photosensitive material; and \nremoving said protective layer of said second layer of photosensitive material from the surface of said substrate. \n\n\n\n5. The method of claim 4, further comprising a step of removing said opaque material from the surface of said layer of phase shifter material.\n\n\n6. The method of claim 1, said substrate for a phase shift mask comprising quartz.\n\n\n7. The method of claim 1, said phase shifter material comprising MoSiON.\n\n\n8. The method of claim 2, said layer of opaque material comprising chrome.\n\n\n9. The method of claim 3, said first layer of photosensitive material comprising photoresist.\n\n\n10. The method of claim 4, said second layer of photosensitive material comprising photoresist.\n\n\n11. The method of claim 2, said isotropically etching the exposed surface of said layer of phase shifter material comprising using a pressure of about 150 mTORR, a flow ratio of 100:10 (100 sccm CF4 and 10 sccm O2) and a power of about 200 watts.\n\n\n12. A method for the creation of a rim-type phase shift mask, comprising the steps of:\nproviding a substrate for a phase shift mask, said substrate having been provided with a first layer of phase shifter material over the surface thereof, said substrate further having been provided with an opaque material over the surface of said first layer of phase shifter material; \npatterning and etching said opaque material, creating an opening having a second width through said layer of opaque material, exposing the surface of said first layer of phase shifter material; \nisotropically etching the exposed surface of said first layer of phase shifter material in accordance with said opening created through said layer of opaque material, thereby creating an opening having a first width in said first layer of phase shifter material, exposing the surface of said substrate, said first width being larger than said second width by a measurable amount; and \netching the surface of said substrate in accordance with said opening having a second width created through said layer of opaque material. \n\n\n\n13. The method of claim 12, additionally removing said layer of opaque material from the surface of said layer of phase shifter material.\n\n\n14. The method of claim 12, said substrate for a phase shift mask comprising quartz.\n\n\n15. The method of claim 12, said phase shifter material comprising MoSiON.\n\n\n16. The method of claim 12, said layer of opaque material comprising chrome.\n\n\n17. The method of claim 12, said etching the surface of said substrate in accordance with said opening having a second width created through said layer of opaque material comprising the steps of:\ndepositing a layer of photosensitive material over the surface of said patterned and etched opaque material, thereby including said opening having a second width created through said layer of opaque material, thereby further including said exposed surface of said first layer of phase shifter material; \ncreating an opening through said layer of photosensitive material having said second width and being aligned with said opening having a second width created through said layer of opaque material, said opening exposing the surface of said substrate; and \netching the substrate of said substrate in accordance with said opening created through said layer of photosensitive material. \n\n\n\n18. The method of claim 17, said creating an opening through said layer of photosensitive material comprising a step of flood exposure of said layer of photosensitive material.\n\n\n19. The method of claim 12, said isotropically etching the exposed surface of said first layer of phase shifter material comprising using a pressure of about 150 mTORR, a flow ratio of 100:10 (100 sccm CF4 and 10 sccm O2) and a power of about 200 watts.\n\n\n20. A method for the creation of a rim-type phase shift mask, comprising the steps of:\nproviding a substrate for a phase shift mask, said substrate having been provided with a first layer of phase shifter material over the surface thereof, said substrate further having been provided with an opaque material over the surface of said first layer of phase shifter material; \npatterning and etching said layer of phase shifter material, creating a first opening having a first width there-through; \nproviding a protective layer for said patterned and etched layer of phase shifter material; and \netching the surface of said substrate for a phase shift mask, creating aligned with said first opening a second opening having a second width into the surface of said substrate, said second width being smaller than said first width by a measurable amount. \n\n\n\n21. The method of claim 20, said patterning and etching said layer of phase shifter material comprising the steps of:\ndepositing a layer of opaque material over the surface of said layer of phase shifter material; \npatterning and etching said layer of opaque material, creating a first opening having a second width there-through, exposing the surface of said layer of phase shifter material; and \nisotropically etching the exposed surface of said layer of phase shifter material, thereby exposing the surface of said substrate over a surface area of a first width. \n\n\n\n22. The method of claim 21, said providing a protective layer for said patterned and etched layer of phase shifter material comprising additional steps of:\ndepositing a layer of photosensitive material over the surface of said layer of opaque material, thereby including said opening having a second width there-through, thereby further including said exposed surface of said substrate over a surface area of said first width; \nflood exposing the surface of said deposited layer of photosensitive material, whereby said patterned and etched layer of opaque material serves as an exposure mask; and \nremoving said exposed layer of photosensitive material from the surface of said opaque layer of material and further from the surface of said substrate in accordance with said opening having a second width created there-through, thereby exposing the surface of said substrate over a surface area of said second width. \n\n\n\n23. The method of claim 22, said etching the surface of said substrate for a phase shift mask comprising the step of etching the surface of said substrate in accordance with said exposure of the surface of said substrate over a surface area of said second width.\n\n\n24. The method of claim 23, further comprising a step of removing said opaque material from the surface of said layer of phase shifter material.\n\n\n25. The method of claim 20, said substrate for a phase shift mask comprising quartz.\n\n\n26. The method of claim 20, said phase shifter material comprising MoSiON.\n\n\n27. The method of claim 21, said layer of opaque material comprising chrome.\n\n\n28. The method of claim 21, said isotropically etching the exposed surface of said layer of phase shifter material comprising using a pressure of about 150 mTORR, a flow ratio of 100:10 (100 sccm CF4 and 10 sccm O2) and a power of about 200 watts.\n\n\n29. A method for creation of a rim-type phase shift mask, comprising the steps of: providing a substrate for a phase shift mask, said substrate having been provided with a\nlayer of phase shifter material over the surface thereof; \npatterning and isotropically etching said layer of phase shifter material, thereby creating a first opening a first width through said layer of phase shifter mask; and \npatterning and etching said substrate, thereby creating a second opening having a second width into the surface of said substrate, said second width being smaller than said first width by an amount.\n |  | 29 | Method of fabrication of rim-type phase shift mask | US06838214 | ['B1', 'B1']
N | 1. A method for producing a graytone mask for use in the process for producing a display device having a multiplicity of pixel patterns, said graytone mask having an opaque part, a light-transmission part and a graytone part as a region formed with an opaque pattern having pattern dimensions equal to or smaller than a resolution limit of an exposing apparatus using a mask to reduce an amount of exposure light transmission through the region and having said graytone part included in each pixel pattern, the method for forming the graytone mask comprising the steps of:\npreparing a transparent substrate of a large-sized substrate of 330 mm or greater on one side with an opaque film thereon; \nforming a resist film on the opaque film, an on-plane distribution of the resist film thickness being suppressed to &#xb1;1% or less in a region where a graytone part is to be formed; \npatterning the resist film with a pattern data including graytone pattern data; \ndeveloping the resist film to form a resist pattern; \netching the opaque film with use of the resist pattern as a mask; \nstripping away the resist pattern. \n\n\n\n2. The method for producing a graytone mask according to claim 1, wherein the resist film is applied with a resist liquid raised using a capillary phenomenon through a capillary nozzle, by scanning a nozzle tip over the substrate held downward.\n\n\n3. A blank for producing a graytone mask for use in the process for producing a display device having a multiplicity of pixel patterns, said graytone mask having an opaque part, a light-transmission part and a graytone part as a region formed with an opaque pattern having pattern dimensions equal to or smaller than a resolution limit of an exposing apparatus using a mask to reduce an amount of exposure light transmission through the region and wherein said graytone part is included in each pixel pattern; and\nwherein the blank for forming the graytone mask further comprises a large-sized transparent substrate of 330 mm or greater with an opaque film thereon, and a resist film formed on the opaque film with an on-plane distribution of the resist film thickness suppressed to &#xb1;1% or less for the entire surface of the resist film corresponding to the pixel patterns.\n |  | 3 | Graytone mask producing method, graytone mask and pattern transfer method | US06838215 | ['B2', 'B1', 'A1', 'A1']
A | 1. A photolithographic mask for exposing a radiation-sensitive resist layer on a semiconductor substrate, comprising:\na transparent carrier material; and \na layer opaque to radiation disposed on said transparent carrier material; \nsaid layer opaque to radiation having a number of openings each with a square structure formed therein and forming a first pattern, said openings configured to be transferred into a resist layer during an exposure; and \nsaid layer opaque to radiation further having a further number of auxiliary openings formed therein and forming a second pattern, each of said auxiliary openings being assigned to a respective one of said openings and: \nhaving a cross section with a width below a limiting dimension to prevent said second pattern from being transferred to the resist layer during the exposure, \nbeing disposed at a distance from the respective one of said openings, said distance: \nbeing greater than a resolution limit of a projection apparatus used for the exposure based on a wafer scale, \nbeing less than a coherence length of light used in the projection apparatus, and \nproducing a phase difference between 160 degrees and 200 degrees with respect to radiation passing through the respective one of said openings; \n\n\nsaid first pattern and said second pattern being a regular pattern; and \nsaid auxiliary openings having a length exceeding the resolution limit, a width exceeding the limiting dimension for the structure formation on the wafer, and an identical longitudinal alignment. \n\n\n\n2. The mask according to claim 1, wherein said length of each of said auxiliary openings at least equals said length of said respective one of said openings.\n\n\n3. The mask according to claim 1, wherein:\neach of said auxiliary openings has an axis of symmetry; and \nsaid layer opaque to radiation has a respective further auxiliary opening disposed mirror-symmetrically about said axis of symmetry of each of said auxiliary opening. \n\n\n\n4. The mask according to claim 1, wherein said auxiliary openings form a number of non-coherent rectangles having a distance from one another less than each distance from one of said openings other than said respective one of said openings.\n\n\n5. The mask according to claim 1, wherein characterized in that the openings are in each case surrounded by a plurality of auxiliary openings associated with it.\n\n\n6. The mask according to claim 1, wherein:\nsaid openings are transparent; and \neach of said auxiliary openings are at least semi-transparent. \n\n\n\n7. The mask according to claim 6, wherein each of said auxiliary openings are transparent.\n\n\n8. The mask according to claim 1, wherein said cross section with said width has an extent below the resolution limit of the projection apparatus, as based on a scale of the mask.\n\n\n9. A method of producing structures on wafers, which comprises exposing a wafer by passing light from an optical projection apparatus through at least one of the openings of the mask according to claim 1 to produce a structure, the structure having a ratio of length to width greater than a ratio of length to width of the at least one opening on the mask.\n\n\n10. A method of exposing a wafer, which comprises:\nproviding a projection apparatus having a numerical aperture and the mask according to claim 1; \ndetermining a length to width ratio to be achieved for a structure to be imaged on a wafer by one of the openings of the mask; \nsetting the numerical aperture of the projection apparatus at least as a function of: \na) a length and a width of the one of the openings, \nb) a length and a width of the respective one of the auxiliary openings, \nc) a distance from the respective one of the auxiliary openings to the opening associated with the auxiliary opening, and \nd) the length to width ratio to be achieved. \n\n\n\n\n11. The method according to claim 10, which further comprises carrying out a numerical simulation taking dependencies into account to set the numerical aperture.\n\n\n12. The mask according to claim 1, wherein said pattern of auxiliary openings influences the resist layer. |  | 12 | Photolithographic mask and methods for producing a structure and of exposing a wafer in a projection apparatus | US06838216 | ['B2', 'A1', 'A1']
N | 1. A method for reduction of wafer scale error caused by metal deposition, comprising steps of:\nproviding a substrate; \nproviding an exposure mask; \nproviding an alignment pattern in said exposure mask at a location where a Clear Out Window pattern would be formed in another mask of a type having a Clear Out Window pattern; and \nexposing said alignment pattern at job definition time. \n\n\n\n2. The method of claim 1, said alignment pattern comprising a box-in-box pattern.\n\n\n3. A method for reduction of wafer scale error caused by metal deposition, comprising steps of:\nproviding a substrate; \nproviding an exposure mask; \ndefining a dummy pattern in said exposure mask, said dummy pattern to be exposed in an oxide/metal mark shielding region of said substrate; and \nexposing said dummy pattern at job definition time. \n\n\n\n4. The method of claim 3, said dummy pattern comprising a box-in-box pattern.\n\n\n5. A method for reduction of wafer scale error caused by metal deposition, using a surface area of the wafer that does not contain any metal depositions or metal pattern, comprising steps of:\nproviding a substrate; \nproviding an exposure mask; \nproviding an alignment pattern in said exposure mask at a location where a Clear Out Window pattern would be formed in another mask of a type having a Clear Out Window pattern, said alignment pattern to be exposed on a surface area of the wafer for forming a transferred alignment pattern without forming any metal depositions or metal pattern directly thereon; and \nexposing said alignment pattern at job definition time. \n\n\n\n6. The method of claim 5, said alignment pattern comprising a box-in-box pattern.\n\n\n7. A method for reduction of wafer scale error caused by metal deposition, using a surface area of the wafer that does not contain any metal depositions or metal pattern, comprising steps of:\nproviding a substrate; \nproviding an exposure mask; \ndefining a dummy pattern in said exposure mask, said dummy pattern being located in an oxide/metal mark shielding region of said substrate, said dummy pattern to be exposed in a surface area of the wafer for forming a transferred dummy pattern without forming any metal depositions or metal pattern directly thereon; and \nexposing said dummy pattern at job definition time. \n\n\n\n8. The method of claim 7, said dummy pattern comprising a box-in-box pattern.\n\n\n9. A method for reduction of wafer scale error caused by metal deposition, using a surface area of the wafer that does not contain any metal depositions or metal pattern, comprising steps of:\nproviding a substrate; \nproviding an exposure mask; \nproviding an alignment pattern in an Alignment Mark pattern location in said exposure mask, said alignment pattern to be exposed on a surface area of the wafer for forming a transferred alignment pattern without forming any metal depositions or metal pattern directly thereon; and \nexposing said alignment pattern at job definition time. \n\n\n\n10. The method of claim 9, said alignment pattern comprising a box-in-box pattern.\n\n\n11. A method for reduction of wafer scale error caused by metal deposition, using an Alignment Mark (AM) location that is typically provided in a perimeter of the wafer surface, comprising steps of:\nproviding a substrate; \nproviding an exposure mask; \ndefining a dummy pattern in said exposure mask, said dummy pattern being located in an Alignment Mark location, said dummy pattern to be exposed on a surface area of the wafer for forming a transferred dummy pattern without forming any metal depositions or metal pattern directly thereon; and \nexposing said dummy pattern at job definition time. \n\n\n\n12. The method of claim 11, said dummy pattern comprising a box-in-box pattern.\n\n\n13. A method for reduction of wafer scale error caused by metal deposition, using a surface area of the wafer that does not contain any metal depositions or metal pattern, comprising steps of:\nproviding a substrate; \nproviding an exposure mask; \nplacing an alignment pattern in the scribe line, said alignment pattern to be exposed on a surface area of the wafer for forming a transferred alignment pattern without forming any metal depositions or metal pattern directly thereon; and \nexposing said alignment pattern at job definition time. \n\n\n\n14. The method of claim 13, said alignment pattern comprising a box-in-box pattern.\n\n\n15. A method for reduction of wafer scale error caused by metal deposition, using an Alignment Mark (AM) location that is typically provided in a perimeter of the wafer surface, comprising steps of:\nproviding a substrate; \nproviding an exposure mask; \ndefining a dummy pattern in said exposure mask, said dummy pattern being located in a scribe line, said dummy pattern to be exposed on a surface area of the wafer for forming a transferred dummy pattern without forming any metal depositions or metal pattern directly thereon; and \nexposing said dummy pattern at job definition time. \n\n\n\n16. The method of claim 15, said dummy pattern comprising a box-in-box pattern.\n\n\n17. A method for measuring overlay scale data before metal etching, allowing for rework of wafers that do not meet the specification, comprising steps of:\nproviding a substrate; \nproviding an exposure mask; \nproviding an alignment pattern in said exposure mask at a location where a Clear Out Window pattern would be formed in another mask of a type having a Clear Out Window pattern; and \nexposing said alignment pattern at job definition time. \n\n\n\n18. The method of claim 17, said alignment pattern comprising a box-in-box pattern.\n\n\n19. A method for measuring overlay scale data before metal etching, allowing for rework of wafers that do not meet the specification, comprising steps of:\nproviding a substrate; \nproviding an exposure mask; \ndefining a dummy pattern in said exposure mask, said dummy pattern to be exposed in an oxide/metal mark shielding region of said substrate; and \nexposing said dummy pattern at job definition time. \n\n\n\n20. The method of claim 19, said dummy pattern comprising a box-in-box pattern.\n\n\n21. A method for measuring overlay scale data before metal etching, allowing for rework of wafers that do not meet the specification, using a surface area of the wafer that does not contain any metal depositions or metal pattern, comprising steps of:\nproviding a substrate; \nproviding an exposure mask; \nproviding an alignment pattern in said exposure mask at a location where a Clear Out Window pattern would be formed in another mask of a type having a Clear Out Window pattern, said alignment to be exposed on a surface area of the wafer for forming a transferred alignment pattern without forming any metal depositions or metal pattern directly thereon; and \nexposing said alignment pattern at job definition time. \n\n\n\n22. The method of claim 21, said alignment pattern comprising a box-in-box pattern.\n\n\n23. A method for measuring overlay scale data before metal etching, allowing for rework of wafers that do not meet the specification, using a surface area of the wafer that does not contain any metal depositions or metal pattern, comprising steps of:\nproviding a substrate; \nproviding an exposure mask; \ndefining a dummy pattern in said exposure mask, said dummy pattern being to be exposed on an oxide/metal mark shielding region of said substrate, said oxide/metal mark shielding region being located in a surface area of the wafer for forming a transferred dummy pattern without forming any metal depositions or metal pattern directly thereon; and \nexposing said dummy pattern at job definition time. \n\n\n\n24. The method of claim 23, said dummy pattern comprising a box-in-box pattern.\n\n\n25. A method for measuring overlay scale data before metal etching, allowing for rework of wafers that do not meet the specification, using a surface area of the wafer that does not contain any metal depositions or metal pattern, comprising steps of:\nproviding a substrate; \nproviding an exposure mask; \nproviding an alignment pattern in an Alignment Mark pattern location in said exposure mask, said alignment pattern to be exposed on a surface area of the wafer for forming a transferred alignment pattern without forming any metal depositions or metal pattern directly thereon; and \nexposing said alignment pattern at job definition time. \n\n\n\n26. The method of claim 25, said alignment pattern comprising a box-in-box pattern.\n\n\n27. A method for measuring overlay scale data before metal etching, allowing for rework of wafers that do not meet the specification, using an Alignment Mark (AM) location that is typically provided in a perimeter of the wafer surface, comprising steps of:\nproviding a substrate; \nproviding an exposure mask; \ndefining a dummy pattern in said exposure mask, said dummy pattern being located in an Alignment Mark location, said dummy pattern to be exposed on a surface area of the wafer for forming a transferred dummy pattern without forming any metal depositions or metal pattern directly thereon; and \nexposing said dummy pattern at job definition time. \n\n\n\n28. The method of claim 27, said dummy pattern comprising a box-in-box pattern.\n\n\n29. A method for measuring overlay scale data before metal etching, allowing for rework of wafers that do not meet specification, using a surface area of the wafer that does not contain any metal depositions or metal pattern, comprising steps of:\nproviding a substrate; \nproviding an exposure mask; \nplacing an alignment pattern in the scribe line, said alignment pattern to be exposed on a surface area of the wafer for forming a transferred alignment pattern without forming any metal depositions or metal pattern directly thereon; and \nexposing said alignment pattern at job definition time. \n\n\n\n30. The method of claim 29, said alignment pattern comprising a box-in-box pattern.\n\n\n31. A method for measuring overlay scale data before metal etching, allowing for rework of wafers that do not meet the specification, using an Alignment Mark (AM) location that is typically provided in a perimeter of the wafer surface, comprising steps of:\nproviding a substrate; \nproviding an exposure mask; defining a dummy pattern in said exposure mask, said dummy pattern exposed in an scribe line, said dummy pattern to be exposed on a surface area of the wafer for forming a transferred dummy pattern without forming any metal depositions or metal pattern directly thereon; and \nexposing said dummy pattern at job definition time. \n\n\n\n32. The method of claim 31, said dummy pattern comprising a box-in-box pattern. |  | 32 | Define overlay dummy pattern in mark shielding region to reduce wafer scale error caused by metal deposition | US06838217 | ['B1', 'B1']
A | 1. A black toner comprising black composite particles having an average particle diameter of 0.005 to 0.30 &#x3bc;m, and a binder resin,\nsaid black composite particles comprising: \nextender pigments as core particles; \na gluing agent-coating layer formed on surface of the respective core particles; and \na black pigment coat uniformly formed on the gluing agent-coating layer in an amount of 1 to 500 parts by weight based on 100 parts by weight of the extender pigments. \n\n\n\n2. A black toner according to claim 1, wherein said gluing agent is at least one material selected from the group consisting of organosilicon compounds and coupling agents.\n\n\n3. A black toner according to claim 2, wherein said organosilicon compound is at least one compound selected from the group consisting of:\n(1) organosilane compounds obtainable from alkoxysilane compounds, \n(2) polysiloxanes or modified polysiloxanes, and \n(3) fluoroalkyl organosilane compounds obtainable from fluoroalkylsilane compounds, and \nsaid coupling agent is at least one selected from the group consisting of silane-based coupling agents, titanate-based coupling agents, aluminate-based coupling agents and zirconate-based coupling agents. \n\n\n\n4. A black toner according to claim 1, wherein said gluing agent is organosilane compounds obtainable from alkoxysilane compounds, or polysiloxanes.\n\n\n5. A black toner according to claim 1, wherein said black composite particles have a BET specific surface area value of 15 to 500 m2/g; a blackness (L* value) of not more than 22.0; a specific gravity of 1.3 to 3.5; and a fluidity index of not less than 45.\n\n\n6. A black toner according to claim 1, wherein said black composite particles are contained in an amount of 1.2 to 20.0% by weight based on the weight of the black toner.\n\n\n7. A black toner according to claim 1, wherein said binder resin is at least one resin selected from the group consisting of polyester-based resins, epoxy-based resins, polyolefin-based resins, polyurethane-based resins, vinyl-based polymers and styrene-butadiene copolymers.\n\n\n8. A black toner according to claim 1, wherein said extender pigments are at least one material selected from the group consisting of silica particles, clay, calcium carbonate particles, barium sulfate particles, alumina white particles, talc, transparent titanium oxide particles and satin white particles.\n\n\n9. A black toner according to claim 1, wherein said extender pigments have a sphericity (average particle diameter/average minimum diameter) of from 1.0 to less than 2.0; an average particle diameter of 0.004 to 0.29 &#x3bc;m; and a specific gravity of 1.3 to 4.2.\n\n\n10. A black toner comprising black composite particles having an average particle diameter of 0.005 to 0.30 &#x3bc;m, and a binder resin,\nsaid black composite particles comprising: \nextender pigments as core particles; \na coating layer formed the surface of the respective extender pigments, comprising at least one compound selected from the group consisting of hydroxides of aluminum, oxides of aluminum, hydroxides of silicon and oxides of silicon; \na gluing agent-coating layer formed on said coating layer; and \na black pigment coat uniformly formed on the gluing agent-coating layer in an amount of 1 to 500 parts by weight based on 100 parts by weight of the extender pigments. \n\n\n\n11. A black toner having an average particle diameter of 3 to 25 &#x3bc;m; a L* value of not more than 22.0; and a fluidity index of 76 to 100, and comprising a binder resin and black composite particles having an average particle diameter of 0.005 to 0.30 &#x3bc;m,\nsaid black composite particles comprising: \nextender pigments as core particles; \na gluing agent-coating layer formed on surface of the respective core particles; and \na black pigment coat uniformly formed on the gluing agent-coating layer in an amount of 1 to 500 parts by weight based on 100 parts by weight of the extender pigments. \n\n\n\n12. A black toner comprising black composite particles having an average particle diameter of 0.005 to 0.30 &#x3bc;m, and a binder resin,\nsaid black composite particles comprising: \nextender pigments as core particles; \na gluing agent-coating layer formed on surface of the respective core particles; and \na black pigment coat uniformly formed on the gluing agent-coating layer in an amount of 1 to 500 parts by weight based on 100 parts by weight of the extender pigments, said black pigments being carbon black, aniline black, or both of carbon black and aniline black. \n\n\n\n13. A black toner comprising black composite particles having an average particle diameter of 0.005 to 0.30 &#x3bc;m, and a binder resin,\nsaid black composite particles comprising: \nextender pigments as core particles; \na coating layer disposed on the surface of the respective extender pigments, which comprises at least one compound selected from the group consisting of hydroxides of aluminum, oxides of aluminum, hydroxides of silicon and oxides of silicon; \na gluing agent-coating layer formed on surface of the respective core particles; and \na black pigment coat uniformly formed on the gluing agent-coating layer in an amount of 1 to 500 parts by weight based on 100 parts by weight of the extender pigments. \n\n\n\n14. A black toner having a light resistance (&#x394;E* value) of not more than 4.0 and a volume resistivity value of not less than 1.0&#xd7;1013 &#x3a9;&#xb7;cm, the black toner comprising black composite particles having an average particle diameter of 0.005 to 0.30 &#x3bc;m, and a binder resin,\nsaid black composite particles comprising: \nextender pigments as core particles; \na gluing agent-coating layer formed on surface of the respective core particles; and \na black pigment coat uniformly formed on the gluing agent-coating layer in an amount of 1 to 500 parts by weight based on 100 parts by weight of the extender pigments.\n |  | 14 | Black toner | US06838218 | ['B2', 'B1', 'B2', 'A1', 'A1', 'A1', 'A1']
N | 1. A non-magnetic mono-component toner comprising, at least, a plurality of mother particles and a plurality of CCA particles which are contained in the mother particles,\nsaid non-magnetic mono-component toner being characterized by satisfying the following equation: \n\n\na&#xd7;d&#x3c;2.5 \n\n\n\nwherein &#x201c;a&#x201d; is the inclination of an approximation straight line of said CCA particles contained in said mother particles, obtained by approximating distribution of particle diameter of said CCA particles relative to the particle diameter of said mother articles by the least-square method, and &#x201c;d&#x201d; (&#x3bc;m) is the volume-based mean particle diameter of said toner.\n\n\n2. A non-magnetic mono-component toner as claimed in claim 1, being characterized in that the amount of said mother particles in which no CCA particles are contained is 3.0% or less of the entire toner.\n\n\n3. A non-magnetic mono-component toner as claimed in claim 1 or 2, being characterized by satisfying the following equation:\n\n\na&#xd7;d&#x2267;1.0 \n\n\n\n\n4. An image forming apparatus comprising:\na latent image carrier on which an electrostatic latent image is formed; and \na developing device having a conductive developing roller for carrying a non-magnetic mono-component toner to develop the electrostatic latent image on said laten image carrier, a toner supply means for supplying said non-magnetic mono-component toner to said conductive developing roller, and a toner regulating means for regulating the non-magnetic mono-component toner to be carried toward said latent image carrier and charging said non-magnetic mono-component toner, wherein \nsaid non-magnetic mono-component toner comprises, at least, a plurality of mother particles and a plurality of CCA particles which are contained in the mother particles, \nsaid non-magnetic mono-component toner being characterized by satisfying the following equation: \n\n\na&#xd7;d&#x3c;2.5 \n\n\nwherein &#x201c;a&#x201d; is the inclination of an approximation straight line of said CCA particles contained in said mother particles, obtained by approximating distribution of particle diameter of said CCA particles relative to the particle diameter of said mother particles by the least-square method, and &#x201c;d&#x201d; (&#x3bc;m) is the volume-based mean particle diameter of said toner. \n\n\n\n5. An image forming apparatus as claimed in claim 4, wherein the amount of said mother particles in which no CCA particles are contained is 3.0% or less of the entire toner.\n\n\n6. An image forming apparatus as claimed in claim 4 or 5 wherein said non-magnetic mono-component toner satisfies the following equation:\n\n\na&#xd7;d&#x2267;1.0. \n\n |  | 6 | Toner and image forming apparatus using the same | US06838219 | ['B2', 'A1', 'A2', 'A1']
A | 1. A toner for developing an electrostatic image comprising a resin, a colorant and a releasing agent, wherein the toner has protrusions having a height of approximately 0.05 &#x3bc;m to 2 &#x3bc;m on the surface thereof, a part of the protrusions contain the releasing agent inside thereof, and the toner is characterized by a ratio of an element derived from the releasing agent to the elements on the surface of the toner determined by X-ray photoelectron spectroscopy, the element ratio being smaller than 10% by atom.\n\n\n2. The toner for developing an electrostatic image as claimed in claim 1, wherein the protrusions have a height of approximately from 0.1 to 1 &#x3bc;m.\n\n\n3. The toner for developing an electrostatic image as claimed in claim 1, wherein at least the part of the protrusions containing the releasing agent inside are formed by migration of the releasing agent.\n\n\n4. The toner for developing an electrostatic image as claimed in claim 1, wherein the releasing agent in the protrusions has an acicular form.\n\n\n5. The toner for developing an electrostatic image as claimed in claim 1, wherein the toner has an external additive added to a surface of the toner particles, and the external additive has an average primary particle diameter of about 0.2 &#x3bc;m. or less, and the external additive is added in an amount of about from 1 to 3 parts by weight per 100 parts by weight of the toner.\n\n\n6. The toner for developing an electrostatic image as claimed in claim 1, wherein the toner has a volume average particle diameter (D50) of about from 2 to 10 &#x3bc;m.\n\n\n7. The toner for developing an electrostatic image as claimed in claim 1, wherein the toner has a shape factor SF1 of about from 100 to 140, the SF1 being defined by the following equation:\n\n\nSF1=(ML2/A)&#xd7;(&#x3c0;/4)&#xd7;100 \n\n\nwherein ML represents a maximum length of the toner particles, and A represents a projected area of the toner particles.\n\n\n8. The toner for developing an electrostatic image as claimed in claim 1, wherein the toner has a volume average particle size distribution index GSDv of about 1.25 or less, the GSDv being defined by the following equation:\n\n\nGSDv=(D84v/D16v)0.5 \n\n\nwherein D84v represents a diameter (&#x3bc;m) at which the volume accumulated particle distribution becomes 84%, and D16v represents a diameter (&#x3bc;m) at which the volume accumulated particle distribution becomes 16%.\n\n\n9. The toner for developing an electrostatic image as claimed in claim 1, wherein the releasing agent is selected from the group consisting of polyethylene wax, paraffin wax, Fischer-Tropsch wax and nitrogen containing wax.\n\n\n10. A developer for developing an electrostatic image, the developer comprising a toner and a carrier, wherein the toner has protrusions having a height of approximately 0.05 &#x3bc;m to 2 &#x3bc;m on the surface thereof, a part of the protrusions contain a releasing agent inside thereof, and a ratio of an element derived from the releasing agent to the elements on the surface of the toner determined by X-ray photoelectron spectroscopy, the element ratio being smaller than 10% by atom.\n\n\n11. The developer as claimed in claim 10, wherein the toner has a volume average particle size distribution index GSDv of about 1.25 or less.\n\n\n12. A process for producing the toner for developing an electrostatic image claimed in claim 1, the process comprising:\nmixing at least a resin particle dispersion and a releasing agent dispersion to prepare an aggregated particle dispersion; \nheating the aggregated particle dispersion to form the toner particles; and \nforming protrusions on a surface of the toner by migration of the releasing agent. \n\n\n\n13. The process as claimed in claim 12, wherein the step of heating the aggregated particles dispersion comprises an intermediate step of heating at a temperature in a range of &#xb1;20&#xb0; C. from the melting point of the releasing agent, for 2 to 10 hours.\n\n\n14. A process for forming an image, comprising:\nforming an electrostatic latent image on an electrostatic image holding member; \ndeveloping the electrostatic latent image with the developer as claimed in claim 10 on a developer holding member to form a toner image; \ntransferring the toner image to a transfer material; and \nfixing the toner image on the transfer material. \n\n\n\n15. The process as claimed in claim 14, further comprising:\nrecovering the toner remaining on the electrostatic image holding member and reusing the toner in the developing step. \n\n\n\n16. The process as claimed in claim 14, wherein the transferring step comprises a step of transferring the toner image to an intermediate transfer material, and a step of transferring the toner image to a final transfer material.\n\n\n17. The process as claimed in claim 14, wherein the fixing step employs an oilless fixing process. |  | 17 | Toner for developing electrostatic image, process for producing toner for developing electrostatic image, developer for developing electrostatic image, and process for forming image | US06838220 | ['B2', 'B1', 'A2', 'A1']
N | 1. A continuous crushing method comprising:\nfeeding a toner block into a crusher through a screw feeder thereof having a crushing capacity while cyclically increasing and decreasing a feeding amount of the toner block; and \ncrushing the toner block to prepare a toner, \nwherein the feeding amount of the toner block in the increasing cycle is larger than the crushing capacity. \n\n\n\n2. The continuous crushing method of claim 1, wherein the toner has a volume-average particle diameter not greater than 40 &#x3bc;m.\n\n\n3. The continuous crushing method of claim 1, wherein the feeding step further comprises controlling the feeding amount by a twin timer.\n\n\n4. The continuous crushing method of claim 1, wherein the feeding step further comprises changing a revolution speed of the screw feed to cyclically increase and decrease the feeding amount of the toner block.\n\n\n5. A continuous crushing method comprising:\nintermittently feeding a toner block into a crusher through a screw feed thereof having a crushing capacity while repeating a feeding operation and a non-feeding operation; and \ncrushing the toner block to prepare a toner, \nwherein a feeding amount of the toner block in the feeding operation is larger than the crushing capacity. \n\n\n\n6. The continuous crushing method of claim 5, wherein the toner has a volume-average particle diameter not greater than 40 &#x3bc;m.\n\n\n7. The continuous crushing method of claim 5, wherein the toner block is fed into the screw feeder when the toner block does not exist in the crusher.\n\n\n8. The continuous crushing method of claim 5, wherein the feeding step further comprises controlling the feeding amount by a twin timer.\n\n\n9. The continuous crushing method of claim 5, wherein the feeding step further comprises changing a revolution speed of the screw feeder to intermittently feed the toner block. |  | 9 | Continuous crushing method and apparatus | US06838221 | ['B2', 'A1']
A | 1. A photopolymerizable composition that can be cured by exposure, comprising:\n(A) a polymerizable compound which is solid at 25&#xb0; C. and has at least one radical-polymerizable ethylenically unsaturated double bond and at least one amide bond in a molecule, \n(B) a radical polymerization initiator having a maximum absorption wavelength of no greater than 400 nm, \n(C) a binder polymer, and \n(D) a compound capable of generating heat by infrared exposure. \n\n\n\n2. The photopolymerizable composition of claim 1, wherein the polymerizable compound (A) is selected from compounds having a melting point or a glass transition point of no less than 40&#xb0; C.\n\n\n3. The photopolymerizable composition of claim 1, wherein the polymerizable compound (A) is included in an amount of 10 to 60% by weight based on the total solid content of the photopolymerizable composition.\n\n\n4. The photopolymerizable composition of claim 1, wherein the photopolymerizable composition is capable of being exposed by infrared light having a wavelength of no less than 750 nm.\n\n\n5. The photopolymerizable composition of claim 4, wherein the radical polymerization initiator (B) comprises an onium salt.\n\n\n6. The photopolymerizable composition of claim 5, wherein the onium salt comprises at least one represented by the following formulas (III) to (V): \n\n\n\n\nwherein each of Ar11, Ar12 and A21 independently represents an optionally substituted aryl group having no more than 20 carbon atoms; each of Z11&#x2212; Z21&#x2212; and Z31&#x2212; independently represents a counter ion selected from the group consisting of a halogen ion, a carboxylate ion, a perchlorate ion, a tetrafluoroborate ion, a hexafluorophosphate ion and a sulfonate ion; and each of R31, R32 and R33, which may be same or different, represents an optionally substituted hydrocarbon group having no more than 20 carbon atoms.\n\n\n7. The photopolymerizable composition of claim 1, wherein the photopolymerizable composition is capable of being exposed by an infrared laser.\n\n\n8. The photopolymerizable composition of claim 1, wherein the radical polymerization initiator (B) is included in an amount of 0.1 to 50% by weight based on the total solid content of the photopolymerizable composition.\n\n\n9. The photopolymerizable composition of claim 1, wherein the binder polymer (C) includes an acrylic resin or a methacrylic resin having on a side chain thereof a benzyl group or an allyl group and a carboxyl group.\n\n\n10. The photopolymerizable composition of claim 1, wherein the binder polymer (C) has a weight average molecular weight of 10,000 to 300,000, a number average molecular weight of 2,000 to 250,000 and a degree of polydispersion (weight average molecular weight/number average molecular weight) of 1.1 to 10.\n\n\n11. The photopolymerizable composition of claim 1, wherein the binder polymer (C) is a random polymer.\n\n\n12. The photopolymerizable composition of claim 1, wherein the binder polymer (C) is included in an amount of 20 to 95% by weight based on the total solid content of the photopolymerizable composition.\n\n\n13. A photopolymerizable composition that can be cured by exposure, comprising:\n(A) a polymerizable compound which is solid at 25&#xb0; C. and has at least one radical-polymerizable ethylenically unsaturated double bond and at least one amide bond in a molecule, \n(B) a radical polymerization initiator which includes at least one of benzil, benzoin ether, Michler\'s ketone, anthraquinone, acridine, phenazine and benzophenone, \n(C) a binder polymer, and \n(D) a compound capable of generating heat by infrared exposure. \n\n\n\n14. The photopolymerizable composition of claim 13, wherein the polymerizable compound (A) is selected from compounds having a melting point or a glass transition point of no less than 40&#xb0; C.\n\n\n15. The photopolymerizable composition of claim 13, wherein the polymerizable compound (A) is included in an amount of 10 to 60% by weight based on the total solid content of the photopolymerizable composition.\n\n\n16. The photopolymerizable composition of claim 13, wherein the photopolymerizable composition is capable of being exposed by infrared light having a wavelength of no less than 750 nm.\n\n\n17. The photopolymerizable composition of claim 16, wherein the radical polymerization initiator (B) comprises an onium salt.\n\n\n18. The photopolymerizable composition of claim 17, wherein the onium salt comprises at least one represented by the following formulas (III) to (V): \n\n\n\nwherein each of Ar11, Ar12 and Ar21 independently represents an optionally substituted aryl group having no more than 20 carbon atoms; each of Z11&#x2212; Z21&#x2212; and Z31&#x2212; independently represents a counter ion selected from the group consisting of a halogen ion, a carboxylate ion, a perchlorate ion, a tetrafluoroborate ion, a hexafluorophosphate ion and a sulfonate ion; and each of R31, R32 and R33, which may be same or different, represents an optionally substituted hydrocarbon group having no more than 20 carbon atoms. \n\n\n\n19. The photopolymerizable composition of claim 13, wherein the photopolymerizable composition is capable of being exposed by an infrared laser.\n\n\n20. The photopolymerizable composition of claim 13, wherein the radical polymerization initiator (B) is included in an amount of 0.1 to 50% by weight based on the total solid content of the photopolymerizable composition.\n\n\n21. The photopolymerizable composition of claim 13, wherein the binder polymer (C) includes an acrylic resin or a methacrylic resin having on a side chain thereof a benzyl group or an allyl group and a carboxyl group.\n\n\n22. The photopolymerizable composition of claim 13, wherein the binder polymer (C) has a weight average molecular weight of 10,000 to 300,000, a number average molecular weight of 2,000 to 250,000 and a degree of polydispersion (weight average molecular weight/number average molecular weight) of 1.1 to 10.\n\n\n23. The photopolymerizable composition of claim 13, wherein the binder polymer (C) is a random polymer.\n\n\n24. The photopolymerizable composition of claim 13, wherein the binder polymer (C) is included in an amount of 20 to 95% by weight based on the total solid content of the photopolymerizable composition. |  | 24 | Photopolymerizable composition | US06838222 | ['B2', 'B1', 'B1', 'B1', 'B1', 'B1', 'B2', 'A1', 'A1', 'A1', 'A1', 'A2', 'A1', 'A1', 'A1', 'A1', 'A1', 'A1', 'A1']
N | 1. A composition for an anti-reflective light absorbing layer, the composition comprising:\na polymer having a (meth)acrylate repeating unit; \na light-absorbing group of diazoquinones chemically bound to the (meth)acrylate repeating unit; \na photoacid generator; \na cross-linker which thermally cross-links the polymer and is decomposed from the polymer by an acid; and \na catalyst for the cross-linking reaction of the polymer. \n\n\n\n2. The composition as claimed in claim 1, wherein the polymer has a light-absorptive repeating unit of the following formula: \n\n\n\nwhere R1 is a hydrogen atom or a methyl group, and D is the light-absorbing group. \n\n\n\n3. The composition as claimed in claim 1, wherein the light-absorbing group has a structural formula selected from the following formulae: \n\n\n\n\n\n\n4. The composition as claimed in claim 1, wherein the polymer comprises:\na light-absorptive repeating unit of the formula below \n\n\n\n\nwhere R1 is hydrogen atom or a methyl group, and D is the light-absorbing group; and \na non-light-absorptive repeating unit copolymerized with the light-absorptive repeating unit. \n\n\n\n5. The composition as claimed in claim 4, wherein the light-absorbing group is contained in an amount of about 10-60% by weight based on the total weight of the polymer.\n\n\n6. The composition as claimed in claim 4, wherein in the polymer the light-absorptive repeating unit and the non-light-absorptive repeating unit exist in a ratio of about 10:90-90:10.\n\n\n7. The composition as claimed in claim 4, wherein the non-light-absorptive repeating unit comprises (meth)acrylic acid ester derivatives.\n\n\n8. The composition as claimed in claim 1, wherein the photoacid generator is contained in an amount of about 0.1-1.0% by weight based on the total weight of the polymer.\n\n\n9. The composition as claimed in claim 1, wherein the photoacid generator comprises triarylsulfonium salts, diaryliodonium salts, sulfonates, or a mixture of these compounds.\n\n\n10. The composition as claimed in claim 1, wherein the cross-linker is contained in an amount of about 4-20% by weight based on the total weight of the polymer.\n\n\n11. The composition as claimed in claim 1, wherein the cross-linker comprises melamines or cyanuric acids.\n\n\n12. The composition as claimed in claim 1, wherein the catalyst is contained in an amount of about 0.1-1.0% by weight based on the total weight of the polymer.\n\n\n13. The composition as claimed in claim 1, wherein the catalyst comprises an acidic catalyst or an alkaline catalyst.\n\n\n14. The composition as claimed in claim 13, wherein the catalyst comprises a primary amine, a secondary amine, or a tertiary amine.\n\n\n15. A method for forming patterns in a semiconductor device, the method comprising:\nforming an anti-reflective layer on a semiconductor substrate using a light absorbing layer composition including a polymer having a light-absorptive repeating unit bound with a light-absorbing group of diazoquinones, a photoacid generator, and a cross-linker; \nforming a photoresist layer on the anti-reflective layer; \nsimultaneously exposing the photoresist layer and the anti-reflective layer through a photomask; \nforming a photoresist layer pattern and an anti-reflective layer pattern through which the semiconductor substrate is exposed, by simultaneously developing the exposed photoresist layer and anti-reflective layer; and \nforming patterns on the semiconductor substrate by using the photoresist layer pattern as an etch mask. \n\n\n\n16. The method as claimed in claim 15, wherein forming the anti-reflective layer comprises:\ncoating the light absorbing layer composition on the semiconductor substrate; and \nbaking the coated light absorbing layer composition to induce the cross-linking of the polymer in the anti-reflective layer. \n\n\n\n17. The method as claimed in claim 16, wherein coating the light absorbing layer composition is performed by spin coating.\n\n\n18. The method as claimed in claim 16, wherein baking the coated light absorbing layer composition is performed at a temperature of about 70-200&#xb0; C.\n\n\n19. The method as claimed in claim 15, wherein the polymer has a light-absorptive repeating unit of the formula below: \n\n\n\nwhere R1 is a hydrogen atom or a methyl group, and D is a light-absorbing group. \n\n\n\n20. The method as claimed in claim 15, wherein the light-absorbing group has a structural formula selected from the formulae below: \n\n\n\n\n\n\n21. The method as claimed in claim 15, wherein the polymer comprises:\na light-absorptive repeating unit of the following formula, \n\n\n\n\nwhere R1 is hydrogen atom or a methyl group, and D is the light-absorbing group; and \na non-light-absorptive repeating unit copolymerized with the light-absorptive repeating unit. \n\n\n\n22. The method as claimed in claim 21, wherein the light-absorbing group is contained in an amount of about 10-60% by weight based on the total weight of the polymer.\n\n\n23. The method as claimed in claim 21, wherein in the polymer the light-absorptive repeating unit and the non-light-absorptive repeating unit exist in a ratio of about 10:90-90:10.\n\n\n24. The method as claimed in claim 21, wherein the non-light-absorptive repeating unit comprises (meth)acrylic acid ester derivatives.\n\n\n25. The method as claimed in claim 15, wherein the photoacid generator is contained in an amount of about 0.1-1.0% by weight based on the total weight of the polymer.\n\n\n26. The method as claimed in claim 15, wherein the cross-linker is contained in an amount of about 4-20% by weight based on the total weight of the polymer.\n\n\n27. The method as claimed in claim 15, wherein the cross-linker comprises melamines or cyanuric acids.\n\n\n28. The method as claimed in claim 16, wherein the light absorbing layer composition further comprises a catalyst for the cross-linking reaction of the polymer.\n\n\n29. The method as claimed in claim 28, wherein the catalyst is contained in an amount of about 0.1-1.0% by weight based on the total weight of the polymer.\n\n\n30. The method as claimed in claim 28, wherein the catalyst comprises a primary amine, a secondary amine, or a tertiary amine. |  | 30 | Compositions for anti-reflective light absorbing layer and method for forming patterns in semiconductor device using the same | US06838223 | ['B2', 'B1', 'B1', 'A1', 'A1']
A | 1. A chemical amplification, positive resist composition comprising:\n(A) a photoacid generator and \n(B) a resin which changes its solubility in an alkali developer under the action of acid and has substituents of the following general formula (1): \n\n\nC6H11&#x2014;(CH2)nOCH(CH2CH3)&#x2014;&#x2003;&#x2003;(1) \n\n\n\nwherein C6H11 is cyclohexyl and n is 0 or 1, and wherein the resin has a weight average molecular weight of about 3,000 to about 100,000 and has a polydispersity of up to 1.5, to form said chemical amplification, positive resist composition, and\nwherein the resin (B) further has acid labile groups which are selected from the group consisting of formulae (6) and (7): \n\n\n\n\nR14 is a straight, branched or cyclic alkyl group of 1 to 8 carbon atoms or a substituted or unsubstituted aryl group of 6 to 20 carbon atoms, \nh is equal to 0 or 1, and i is equal to 0, 1, 2 or 3, satisfying 2h+i=2 or 3, \nR15 is a straight, branched or cyclic alkyl group of 1 to 8 carbon atoms or a substituted or unsubstituted aryl group of 6 to 20 carbon atoms, R16 to R25 are independently hydrogen or monovalent hydrocarbon groups of 1 to 15 carbon atoms which optionally contain a hetero atom, a pair of R16 to R25, taken together, optionally form a ring, and each of R16 to R25 is a divalent hydrocarbon group of 1 to 15 carbon atoms which optionally contain a hetero atom when they form a ring, or two of R16 to R25 which are attached to adjoining carbon atoms optionally bond together directly to form a double bond. \n\n\n\n2. The resist composition of claim 1 wherein the resin (B) is an alkali-soluble resin comprising units of the following formula (2) or (2&#x2032;) wherein some or all of the hydrogen atoms on phenolic hydroxyl groups and/or carboxyl groups are protected with substituents of the formula (1), \n\n\n\n\nwherein R4 is hydrogen or methyl, R5 is a straight, branched or cyclic alkyl group of 1 to 8 carbon atoms, x is 0 or a positive integer, y is a positive integer, satisfying x+y&#x2266;5, M and N are positive integers satisfying 0&#x3c;N/(M+N)&#x2266;0.5.\n\n\n3. A resist composition according to claim 1, wherein said hetero atom is oxygen.\n\n\n4. A resist composition according to claim 1, wherein the resin has phenolic hydroxyl groups and/or carboxyl groups in which some or all of the hydrogen atoms on the phenolic hydroxyl groups and/or on the carboxyl groups are substituted with one or more substituents of formula (1).\n\n\n5. A resist composition according to claim 4, wherein the proportion of substituents in the resin is about 1 to 40 mol % based on the phenolic hydroxyl groups and/or carboxyl groups.\n\n\n6. A resist composition according to claim 4, wherein the total amount of substituents of formula (1) and acid labile groups is 1 to 80 mol % based on the phenolic hydroxyl groups and or carboxyl groups.\n\n\n7. A resist composition according to claim 4, wherein 0 to 50 mol % of the hydrogen atoms on phenolic hydroxyl groups are crosslinked within the molecule and/or between molecules.\n\n\n8. A resist composition according to claim 7, wherein the crosslinking groups have C&#x2014;O&#x2014;C linkages.\n\n\n9. A resist composition according to claim 8, wherein the crosslinking groups having C&#x2014;O&#x2014;C linkages are of formulae (3a) and/or (3b), \n\n\n\n\nwherein each of R7 and R8 is hydrogen or a straight, branched or cyclic alkyl group of 1 to 8 carbon atoms, or R7 and R8, taken together, optionally form a ring, and each of R7 and R8 is a straight or branched alkylene group of 1 to 8 carbon atoms when they form a ring, R9 is a straight, branched or cyclic alkylene group of 1 to 10 carbon atoms, letter b is 0 or an integer of 1 to 10, A is an a-valent aliphatic or alicyclic saturated hydrocarbon group, aromatic hydrocarbon group or heterocyclic group of 1 to 50 carbon atoms, which is optionally separated by a hetero atom and in which some of the hydrogen atoms attached to carbon atoms may be replaced by hydroxyl, carboxyl, carbonyl or halogen, B is &#x2014;CO&#x2014;O&#x2014; &#x2014;NHCO&#x2014;O&#x2014; or &#x2014;NHCONH&#x2014; letter a is an integer of 2 to 8 and a&#x2032; is an integer of 1 to 7.\n\n\n10. A resist composition according to claim 9, wherein in formula (3a), R7 is methyl, R8 is hydrogen, b is equal to 0, and A is ethylene, 1,4,-butylene, or 1,4-cyclohexylene.\n\n\n11. A resist composition according to claim 1, wherein the ratio of substituents of formula (1) is 10% or more of the total of substituents of formula (1) and acid labile groups.\n\n\n12. A resist composition according to claim 1, wherein the photoacid generator is a sulfonium salt, an iodonium salt, a sulfanyldiazomethane, or an N-sulfonyloxyimide, or a mixture thereof and wherein the resist composition optionally further contains one or more of an organic solvent, a resin which changes its solubility in an alkali developer under the action of an acid and is free of substituents of formula (1), a basic compound, and organic acid derivative, or a compound with a molecular weight of up to 3,000 which changes its solubility in an alkali developer under the action of an acid.\n\n\n13. A resist pattern comprising a resist composition according to claim 1.\n\n\n14. In a method of microfabricating an integrated circuit by lithography, wherein the improvement is the use of a resist composition according to claim 1.\n\n\n15. A chemical amplification, positive resist composition comprising:\n(A) a photoacid generator and \n(B) a branched, alkali-soluble resin comprising units of the following formula (2&#x2033;) wherein some of the hydrogen atoms on phenolic hydroxyl groups are protected with substituents of the formula (1): \n\n\nC6H11&#x2014;(CH2)nOCH(CH2CH3)&#x2014;&#x2003;&#x2003;(1) \n\n\n\nwherein C6H11 is cyclohexyl and n is 0 or 1, \n\n\n\n\nwherein R4 is hydrogen or methyl, R5 is a straight, branched or cyclic alkyl group of 1 to 8 carbon atoms, x is 0 or a positive integer, y is a positive integer, satisfying x+y&#x2266;5, ZZ is a divalent organic group selected from the group consisting of CH2, CH(OH), CR5 (OH), C&#x2550;O, and C(OR5) (OH), or a trivalent organic group represented by &#x2014;C(OH)&#x2550; E is the same or different and is a positive integer, K is a positive integer, satisfying 0.001&#x2266;K/(K+E)&#x2266;0.1, and XX is 1 or 2.\n\n\n16. The resist composition of claim 15, wherein the resin (B) further has acid labile groups which are selected from the group consisting of groups of formulae (4) to (7), tertiary alkyl groups of 4 to 20 carbon atoms, trialkylsilyl groups in which each alkyl moiety has 1 to 6 carbon atoms, and oxoalkyl groups of 4 to 20 carbon atoms, \n\n\n\n\nwherein R10 and R11 each are hydrogen or a straight, branched or cyclic alkyl group of 1 to 18 carbon atoms, R12 is a monovalent hydrocarbon group of 1 to 18 carbon atoms which optionally contains a hetero atom, a pair of R10 and R11, R10 and R12, or R11 and R12 optionally form a ring, wherein each of R10, R11 and R12 is a straight or branched alkylene group of 1 to 18 carbon atoms when they form a ring,\nR13 is a tertiary alkyl group of 4 to 20 carbon atoms, a trialkylsilyl group in which each alkyl moiety has 1 to 6 carbon atoms, an oxoalkyl group of 4 to 20 carbon atoms, or a group of formula (4), z is an integer of 0 to 6, \nR14 is a straight, branched or cyclic alkyl group of 1 to 8 carbon atoms or a substituted or unsubstituted aryl group of 6 to 20 carbon atoms, h is equal to 0 or 1, and i is equal to 0, 1, 2 or 3, satisfying 2h+i=2 or 3, \nR15 is a straight, branched or cyclic alkyl group of 1 to 8 carbon atoms or a substituted or unsubstituted aryl group of 6 to 20 carbon atoms, R16 to R25 are independently hydrogen or monovalent hydrocarbon groups of 1 to 15 carbon atoms which optionally contain a hetero atom, a pair of R16 to R25, taken together, optionally form a ring, and each of R16 to R25 is a divalent hydrocarbon group of 1 to 15 carbon atoms which optionally contain a hetero atom when they form a ring, or two of R16 to R25 which are attached to adjoining carbon atoms optionally bond together directly to form a double bond. \n\n\n\n17. A chemical amplification, positive resist composition comprising:\n(A) a photoacid generator and \n(B) a resin which changes its solubility in an alkali developer under the action of acid and has substituents of the following general formula (1): \n\n\nC6H11&#x2014;(CH2)nOCH(CH2CH3)&#x2014;&#x2003;&#x2003;(1) \n\n\nwherein C6H11 is cyclohexyl and n is 1. \n\n\n\n18. The resist composition of claim 17 wherein the resin (B) is an alkali-soluble resin comprising units of the following formula (2) or (2&#x2032;) wherein some or all of the hydrogen atoms on phenolic hydroxyl groups and/or carboxyl groups are protected with substituents of the formula (1): \n\n\n\n\nwherein R4 is hydrogen or methyl, R5 is a straight, branched or cyclic alkyl group of 1 to 8 carbon atoms, x is 0 or a positive integer, y is a positive integer, satisfying x+y&#x2266;5, M and N are positive integers satisfying 0&#x2266;N/(M+N)&#x2266;0.5.\n\n\n19. The resist composition of claim 17, wherein the resin (B) further has acid labile groups which are selected from the group consisting of groups of formulae (4) to (7), tertiary alkyl groups of 4 to 20 carbon atoms, trialkylsilyl groups in which each alkyl moiety has 1 to 6 carbon atoms, and oxoalkyl groups of 4 to 20 carbon atoms, \n\n\n\n\nwherein R10 and R11 each are hydrogen or a straight, branched or cyclic alkyl group of 1 to 18 carbon atoms, R12 is a monovalent hydrocarbon group of 1 to 18 carbon atoms which optionally contains a hetero atom, a pair of R10 and R11, R10 and R12, or R11 and R12 optionally form a ring, wherein each of R10, R11 and R12 is a straight or branched alkylene group of 1 to 18 carbon atoms when they form a ring,\nR13 is a tertiary alkyl group of 4 to 20 carbon atoms, a trialkylsilyl group in which each alkyl moiety has 1 to 6 carbon atoms, an oxoalkyl group of 4 to 20 carbon atoms, or a group of formula (4), z is an integer of 0 to 6, \nR14 is a straight, branched or cyclic alkyl group of 1 to 8 carbon atoms or a substituted or unsubstituted aryl group of 6 to 20 carbon atoms, h is equal to 0 or 1, and i is equal to 0, 1, 2 or 3, satisfying 2h+i=2 or 3, \nR15 is a straight, branched or cyclic alkyl group of 1 to 8 carbon atoms or a substituted or unsubstituted aryl group of 6 to 20 carbon atoms, R16 to R25 are independently hydrogen or monovalent hydrocarbon groups of 1 to 15 carbon atoms which optionally contain a hetero atom, a pair of R16 to R25, taken together, optionally form a ring, and each of R16 to R25 is a divalent hydrocarbon group of 1 to 15 carbon atoms which optionally contain a hetero atom when they form a ring, or two of R16 to R25 which are attached to adjoining carbon atoms optionally bond together directly to form a double bond.\n |  | 19 | Chemical amplification, positive resist compositions | US06838224 | ['B2', 'B1', 'A1']
N | 1. A radiation-sensitive resin composition comprising:\n(A) an acid-dissociable group-containing resin which is insoluble or scarcely soluble in alkali and becomes alkali soluble when the acid-dissociable group dissociates, the resin comprising the recurring unit of the following formula (1) and the recurring unit of the following formula (2), \n\n\n\n\n\nwherein R1 and R2 individually represent a hydrogen atom or methyl group, R3 represents a hydrogen atom or methyl group, and R4 individually represents a linear or branched alkyl group having 1-4 carbon atoms or a monovalent alicyclic hydrocarbon group having 4-20 carbon atoms or a derivative thereof, or any two of R4 groups form in combination a divalent alicyclic hydrocarbon group having 4-20 carbon atoms or a derivative thereof, with the remaining R4 group being a linear or branched alkyl group having 1-4 carbon atoms or a monovalent alicyclic hydrocarbon group having 4-20 carbon atoms or a derivative thereof, and\n(B) a photoacid generator of the following formula (3), \n\n\n\n\n\nwherein R5 represents a monovalent aromatic hydrocarbon group having 6-20 carbon atoms or a derivative thereof, m is an integer of 1-8, and n is an integer of 0-5.\n\n\n2. The radiation-sensitive resin composition according to claim 1, wherein any two of the R4 groups in the formula (2) form, in combination and together with the carbon atom with which these groups bond, a divalent alicyclic hydrocarbon group having 4-20 carbon atoms or a derivative thereof and the remaining R4 group is a linear or branched alkyl group having 1-4 carbon atoms.\n\n\n3. The radiation-sensitive resin composition according to claim 1, wherein R4 in the formula (2) or the group formed by any two of the R4 groups is an alicyclic group derived from norbornane, tricyclodecane, tetracyclododecane, or adamantane or a group in which a hydrogen atom on the aliphatic ring is replaced by an alkylene group.\n\n\n4. The radiation-sensitive resin composition according to claim 1, wherein the recurring unit of the formula (2) is a recurring unit originating from 2-methyl-2-adamantyl (meth)acrylate or 2-norbornyl-2-n-propyl(meth)acrylate.\n\n\n5. The radiation-sensitive resin composition according to claim 1, wherein the amount of the recurring unit of the formula (1) and the recurring unit of the formula (2) is respectively 10-80 mol % and 10-80 mol % of all recurring units in the resin (A).\n\n\n6. The radiation-sensitive resin composition according to claim 1, wherein R5 in the formula (3) is at least one group selected from the group consisting of a 3,5-dimethyl-4-hydrocyphenyl group, 4-methoxyphenyl group, 4-n-butoxyphenyl group, 2,4-dimethoxyphenyl group, 3,5-dimethoxyphenyl group, and 4-n-butoxy-1-naphthyl group.\n\n\n7. The radiation-sensitive resin composition according to claim 1, wherein m in the formula (3) is 4 or 8.\n\n\n8. The radiation-sensitive resin composition according to claim 1, wherein n in the formula (3) is 1.\n\n\n9. The radiation-sensitive resin composition according to claim 1, further comprising a photoacid generator other than the photoacid generator (B) of the formula (3).\n\n\n10. The radiation-sensitive resin composition according to claim 9, wherein the amount of the photoacid generator other than the photoacid generator (B) is 80 wt % or less of the total amount of the photoacid generators.\n\n\n11. The radiation-sensitive resin composition according to claim 1, further comprising an acid diffusion controller.\n\n\n12. The radiation-sensitive resin composition according to claim 11, wherein the acid diffusion controller is a nitrogen-containing organic compound.\n\n\n13. The radiation-sensitive resin composition according to claim 1, further comprising an alicyclic additive having an acid-dissociable group.\n\n\n14. The radiation-sensitive resin composition according to claim 1, further comprising a linear or branched ketone, cyclic ketone, propylene glycol monoalkyl ether acetate, alkyl 2-hydrocypropionate, or alkyl 3-alkoxypropionate as a solvent. |  | 14 | Radiation-sensitive resin composition | US06838225 | ['B2', 'B1', 'B1', 'B1', 'B1', 'B1', 'A1', 'A1', 'A1']
A | 1. An imaging member comprising a support, and disposed thereon:\nan imaging layer comprising one or more imaging components, which layer has been applied as an aqueous formulation, and \napplied directly over said imaging layer, a protective layer comprising highly hydrophilic, water-swellable microgel particles that have been applied as a non-aqueous inverse emulsion dispersed in a water-immiscible organic solvent. \n\n\n\n2. The imaging member of claim 1 that is a photographic material wherein said imaging layer comprises a photographic silver halide emulsion.\n\n\n3. The imaging member of claim 1 that is a thermally developable material wherein said imaging layer is a thermally developable emulsion.\n\n\n4. The imaging member of claim 3 that is a photothermographic material wherein said imaging layer is a photothermographic emulsion.\n\n\n5. The imaging member of claim 1 that is a lithographic printing plate precursor wherein said imaging layer is a lithographic imaging layer.\n\n\n6. The imaging member of claim 5 wherein said lithographic imaging layer comprises a heat-sensitive ionomer.\n\n\n7. The imaging member of claim 1 wherein said imaging layer further comprises a photothermal conversion material.\n\n\n8. The imaging member of claim 1 wherein said water-swellable microgel particles are crosslinked and have a diameter of from about 0.02 to about 5 &#x3bc;m.\n\n\n9. The imaging member of claim 1 wherein said water-swellable microgel particles comprise recurring units derived from one or more of acrylamide, methacrylamide, acrylic acid and salts thereof, methacrylic acid and salts thereof, methylenebisacrylamide, hydroxyethyl acrylate, PEG diacrylate, PEG dimethacrylate.\n\n\n10. A lithographic imaging member comprising a support, and disposed thereon:\na lithographic imaging layer that has been applied as an aqueous formulation, and \napplied directly over said imaging layer, a protective layer comprising highly hydrophilic, water-swellable microgel particles that have been applied as a non-aqueous inverse emulsion dispersed in a water-immiscible organic solvent. \n\n\n\n11. The lithographic imaging member of claim 10 wherein said support is a polyester or aluminum support, or said support is an on-press cylinder.\n\n\n12. The lithographic imaging member of claim 10 wherein said lithographic imaging layer is an ablatable layer.\n\n\n13. The lithographic imaging member of claim 10 wherein said lithographic imaging layer comprises a heat-sensitive ionomer and a photothermal conversion material.\n\n\n14. The lithographic imaging member of claim 13 wherein said lithographic imaging formulation comprises a heat-sensitive ionomer that ionomer that contains repetitive quaternary ammonium carboxylate groups.\n\n\n15. The lithographic imaging member of claim 10 wherein said lithographic imaging layer comprises thermally sensitive combustible particles.\n\n\n16. The lithographic imaging member of claim 10 wherein said lithographic imaging layer comprises a heat-sensitive cyanoacrylate polymer.\n\n\n17. The lithographic imaging member of claim 10 wherein said lithographic imaging layer comprises thermomeltable particles.\n\n\n18. The lithographic imaging member of claim 10 wherein said lithographic imaging layer comprises a polymer that will undergo decarboxylation, desulfonylation, or dephosphonylation when exposed to heat.\n\n\n19. The lithographic imaging member of claim 10 wherein said lithographic imaging layer comprises a photothermal conversion material.\n\n\n20. The lithographic imaging member of claim 10 wherein said microgel particles are crosslinked and have a diameter of from about 0.03 to about 1 &#x3bc;m.\n\n\n21. The lithographic imaging member of claim 10 wherein said microgel particles are composed of one or more of acrylic acid or salt thereof, methacrylic acid or salt thereof, acrylamide, methacrylamide, poly(ethylene glycol acrylate), poly(ethylene glycol methacrylate), N-vinylpyrrolidone, and hydroxyethyl acrylate as well as one or more of methylenebisacrylamide, poly(ethylene glycol diacrylate), and poly(ethylene glycol dimethacrylate).\n\n\n22. A method of imaging comprising:\nA) providing the lithographic imaging member of claim 10, and \nB) imagewise exposing said lithographic imaging member to thermal energy to provide exposed and unexposed areas in said lithographic imaging layer to provide a lithographic printing plate. \n\n\n\n23. The method of claim 22 wherein said imagewise exposing is carried out using a thermoresistive head.\n\n\n24. The method of claim 22 wherein said lithographic imaging member further comprises a photothermal conversion material, and said imagewise exposing is carried out using an infrared radiation emitting laser.\n\n\n25. A method of printing comprising:\nA) providing the lithographic imaging member of claim 10, \nB) imagewise exposing said lithographic imaging member to thermal energy to provide exposed and unexposed areas in said imaging layer to provide a lithographic printing plate, and \nC) in the presence of water or a fountain solution, contacting said lithographic printing plate with a lithographic printing ink, and imagewise transferring said lithographic printing ink to a receiving material. \n\n\n\n26. The method of claim 25 carried out without alkaline development of said lithographic printing plate. |  | 26 | Imaging member with microgel protective layer | US06838226 | ['B2', 'B1', 'B1', 'B1', 'A2', 'A1', 'B1', 'A1', 'A2', 'A1']
N | 1. A method of making patterned medium, comprising the steps of:\nusing a patterned thermoplastic polymer having a pattern, deposited over a magnetic medium, as a mask; \nexposing said patterned thermoplastic polymer to ions which penetrate the polymer according to said pattern and patterning a magnetic layer; and \nwherein said thermoplastic polymer comprises polystyrene. \n\n\n\n2. The method of claim 1 wherein said thermoplastic polymer is styrene co-polymers.\n\n\n3. The method of claim 1 wherein the step of using a patterned thermoplastic polymer having a pattern further comprises depositing a polymer over a magnetic layer and patterning said polymer with said pattern with a stamper.\n\n\n4. A method for patterning magnetic medium, comprising the steps of:\ncoating a thermoplastic polymer material on a magnetic medium to make a resist film, said thermoplastic polymer comprises polystyrene; \npatterning said thermoplastic polymer layer according to a predetermined pattern; \naltering magnetic properties of said magnetic medium according to said pattern by exposing the thermoplastic polymer, after patterning, to ions which penetrate said thermoplastic polymer layer according to said pattern; and \nremoving said thermoplastic polymer layer leaving said pattern on said magnetic medium. \n\n\n\n5. The method of claim 4 wherein said thermoplastic polymer is styrene co-polymers.\n\n\n6. The method of claim 4 wherein the step of patterning further includes stamping the thermoplastic polymer with a stamper having a negative image of said pattern.\n\n\n7. The method of claim 4 wherein said ions is a molecule.\n\n\n8. The method of claim 4 wherein said magnetic medium comprises;\na substrate; \na seed layer for controlling growth of additional layers; \na magnetic layer for storing data; and \na protective overcoat. \n\n\n\n9. The method of claim 4 where in said magnetic medium is a magnetic layer.\n\n\n10. A system for making patterned magnetic medium, comprising;\na substrate; \na magnetic layer deposited on said substrate for patterning according to a pattern; \na thermoplastic polymer layer deposited over said magnetic layer, said thermoplastic polymer layer having said pattern acting as a mask that blocks incoming ions according to said pattern; and \nwherein said thermoplastic polymer comprises polystyrene. \n\n\n\n11. The system of claim 10 wherein said thermoplastic polymer layer is styrene co-polymers.\n\n\n12. The system of claim 10 wherein said magnetic layer is a plurality of magnetic layers.\n\n\n13. The system of claim 10 further comprising a protective overcoat that is deposited between said magnetic layer and said thermoplastic polymer layer.\n\n\n14. The system of claim 10 further comprising a seed layer that is deposited between said substrate and said magnetic layer.\n\n\n15. The system of claim 14 wherein said seed layer comprises chromium.\n\n\n16. A method for patterning magnetic medium, comprising:\nmeans for coating a thermoplastic polymer layer material on a magnetic medium to make a resist film, said thermoplastic polymer comprises polystyrene; \nmeans for patterning said thermoplastic polymer layer according to a predetermined pattern; \nmeans for altering magnetic properties of said magnetic medium according to said pattern by exposing a patterned polymer surface to a plurality of ions which penetrate said polymer layer according to said pattern; and \nmeans for removing said thermoplastic polymer layer leaving said pattern on said magnetic medium. \n\n\n\n17. The method for patterning magnetic medium of claim 16 wherein said means for patterning said thermoplastic polymer layer further includes stamping said predetermined patterned with a stamper. |  | 17 | Polystyrene as a resist for making patterned media | US06838227 | ['B2', 'B1', 'B1', 'B1', 'A1']
A | 1. A process to enable the control of photolithographic feature size on structures having one or more severe non-flat topologies defining regions of concern for the purpose of performing successful photolithography thereon using photolithographic equipment defining a wavelength source, a numerical aperture, photoresist, and conformal deposition or depositions, the process comprising the steps of:\nfirst determining a depth of focus from at least the wavelength of the source and the numeric aperture of the photolithographic equipment; \nsecond determining a thickness of the photoresist being used; \nthird determining characteristics of the conformal depositions being used; \nevaluating the above first, second, and third determinations, determining from the evaluating one or more acceptable layout dimensions of the one or more severe non-flat topology regions of concern for satisfactory photolithographic processing wherein the regions of concern in the acceptable layout dimensions would be filled by depositions; \nrearranging the layout dimensions of the present structures such that the layout dimensions comply with the one or more acceptable layout dimensions. \n\n\n\n2. The process as claimed in claim 1 wherein the step of evaluating said one or more layout dimensions of the one or more severe non-flat topologies includes comparing of the depth-of-focus of the particular photolithographic equipment and the thickness of a photoresist film applied to the surface of the structure against the severity of the non-flat topologies.\n\n\n3. The process as claimed in claim 1 wherein the structure having a severe non-flat topology is a semiconductor structure and the step of forming the one or more severe non-flat topologies includes etching the semiconductor structure.\n\n\n4. The process as claimed in claim 1 further including the step of applying a conformal layer of material onto the regions of concern.\n\n\n5. The process as claimed in claim 4 wherein the step of applying said conformal layer of material includes applying a plurality of layers of conformal material on the structure having a severe non-flat topology including over the area of the formed one or more severe non-flat topologies.\n\n\n6. The process as claimed in claim 5 wherein one or more of said plurality of layers of conformal material is polysilicon.\n\n\n7. The process as claimed in claim 6 wherein one of said plurality of layers of conformal material is an insulative material.\n\n\n8. The process as claimed in claim 5 wherein said one or more of plurality of layers are applied in a blanket deposition.\n\n\n9. The process as claimed in claim 4 further comprising the step of applying a layer of photoresist material over said conformal layer.\n\n\n10. A structure having a surface for receiving a photoresist film suitable for exposure by photolithographic equipment, the structure comprising: regions of concern in one or more severe non-flat topologies, wherein each of said one or more severe non-flat topologies is formed in accordance with layout dimensions that are acceptable for photolithographic processing as determined as a function of operational characteristics of the photolithographic equipment, photoresist thickness, and conformal depositions, and a filler to substantially fill in said regions of concern.\n\n\n11. The structure as claimed in claim 10 wherein the determination of said layout dimensions is made based upon comparing the depth-of-focus of the particular photolithographic equipment and the thickness of a photoresist film applied to the surface of the structure against the severity of the non-flat topologies.\n\n\n12. The structure as claimed in claim 10 wherein said one or more severe non-flat topologies are etched topologies.\n\n\n13. The structure as claimed in claim 10 wherein the structure is a semiconductor structure and said filler is formed of a conformal layer of material on the semiconductor structure including over the area of the one or more severe non-flat topologies.\n\n\n14. The structure as claimed in claim 13 wherein said conformal layer includes a plurality of layers of conformal material.\n\n\n15. The structure as claimed in claim 14 wherein one or more of said plurality of layers of conformal material is polysilicon.\n\n\n16. The structure as claimed in claim 15 wherein one of said plurality of layers of conformal material is an insulative material or a conductive material.\n\n\n17. The structure as claimed in claim 14 wherein one or more of said plurality of layers is applied in a blanket deposition.\n\n\n18. A micro-electro mechanical system including a structure having a surface for receiving a photoresist film suitable for exposure by photolithographic equipment, the micro-electro mechanical system comprising: one or more severe non-flat topologies defining regions of concern, wherein each of said one or more severe non-flat topologies is formed with layout dimensions changed, if necessary, as determined as a function of operational characteristics of the photolithographic equipment, photoresist thickness, and conformal depositions, and a filler to substantially fill in said regions of concern.\n\n\n19. The device as claimed in claim 18 wherein said structure forms a portion of a mirror system.\n\n\n20. The device as claimed in claim 18 wherein said structure forms a portion of a pump system.\n\n\n21. The device as claimed in claim 18 wherein said structure forms a portion of a pressure sensor system.\n\n\n22. The device as claimed in claim 18 wherein said structure forms a portion of a chemical sensor system.\n\n\n23. The device as claimed in claim 18 wherein said structure forms a portion of an accelerometer system.\n\n\n24. The device as claimed in claim 18 wherein said structure forms a portion of a micro sized medical implement. |  | 24 | System to enable photolithography on severe structure topologies | US06838228 | ['B2', 'B1', 'A1', 'A1']
N | 1. A thick film of a chemically amplified negative photoresist composition, comprising:\n(A) an alkali-soluble resin comprising: \n(a1) a novolak resin having a weight average molecular weight of from 5000 to 10000; and \n(a2) a polymer containing at least a hydroxystyrene constitutional unit and having a weight average molecular weight of less than or equal to 5000; \n\n(B) a compound which generates an acid upon irradiation with active light or radiant ray; and \n(C) a compound which serves as a crosslinking agent in the presence of an acid; \nwherein the thick film has a thickness of from 20 to 150 &#x3bc;m. \n\n\n\n2. The thick film according to claim 1 wherein the novolak resin (a1) is a m-cresol novolak resin obtained by condensation of m-cresol and an aldehyde in the presence of an acid catalyst.\n\n\n3. The thick film according to claim 1 wherein the ingredient (A) comprises 50 to 98 parts by weight of the novolak resin (a1) and 50 to 2 parts by weight of the polymer (a2) based on 100 parts by weight of the total weight of the novolak resin (a1) and the polymer (a2).\n\n\n4. The thick film according to claim 1 wherein the ingredient (B) is a compound having at least two oxime sulfonate groups represented by the following formula:\n\n\nR&#x2014;SO2O&#x2014;N&#x2550;C(CN)&#x2014;\n\n\nwherein R is a substituted or unsubstituted alkyl group or aryl group.\n\n\n5. The thick film according to claim 4 wherein the ingredient (B) is a compound represented by the following formula:\n\n\nR&#x2014;SO2O&#x2014;N&#x2550;C(CN)-A-C(CN)&#x2550;N&#x2014;OSO2&#x2014;R \n\n\nwherein A is a divalent organic group; and R is a substituted or unsubstituted alkyl group or aryl group.\n\n\n6. The thick film according to claim 5 wherein the group A is a phenylene group and the substituent R is a lower alkyl group in the formula of the ingredient (B).\n\n\n7. The thick film according to claim 1 wherein the content of the ingredient (B) is from 0.1 to 1 part by weight based on 100 parts by weight of the total weight of the ingredients (A), (B) and (C).\n\n\n8. A negative photoresist base material comprising:\na substrate; and \na negative photoresist layer formed on the substrate, comprising a chemically amplified negative photoresist composition for the formation of thick films, comprising: \n(A) an alkali-soluble resin comprising: \n(a1) a novolak resin having a weight average molecular weight of from 5000to 10000; and \n(a2) a polymer containing at least a hydroxystyrene constitutional unit and having a weight average molecular weight of less than or equal to 5000; \n\n(B) a compound which generates an acid upon irradiation with active light or radiant ray: and \n(C) a compound which serves as a crosslinking agent in the presence of an acid, \n\n\nand having a film thickness of from 20 to 150 &#x3bc;m.\n\n\n9. A method of forming bumps, the method comprising the steps of:\napplying a chemically amplified negative photoresist composition for the formation of thick films, comprising: \n(A) an alkali-soluble resin comprising: \n(a1) a novolak resin having a weight average molecular weight of from 5000 to 10000; and \n(a2) a polymer containing at least a hydroxystyrene constitutional unit and having a weight average molecular weight of less than or equal to 5000; \n\n(B) a compound which generates an acid upon irradiation with active light or radiant ray; and \n(C) a compound which serves as a crosslinking agent in the presence of an acid, \n\n\nto a substrate of an electronic part to thereby form a resist film having a film thickness of from 20 to 150 &#x3bc;m;\nselectively exposing the resist film; \nheating the exposed resist film; \ndeveloping the heated resist film to thereby form a negative resist pattern; and \nplating the portions from which the resist film has been removed using the resist pattern as a mask. \n\n\n\n10. The negative photoresist base material according to claim 8 wherein the novolak resin (a1) is a m-cresol novolak resin obtained by condensation of m-cresol and an aldehyde in the presence of an acid catalyst.\n\n\n11. The negative photoresist base material according to claim 8 wherein the ingredient (A) comprises 50 to 98 parts by weight of the novolak resin (a1) and 50 to 2 parts by weight of the polymer (a2) based on 100 parts by weight of the total weight of the novolak resin (a1) and the polymer (a2).\n\n\n12. The negative photoresist base material according to claim 8 wherein the ingredient (B) is a compound having at least two oxime sulfonate groups represented by the following formula:\n\n\nR&#x2014;SO2O&#x2014;N&#x2550;C(CN)&#x2014;\n\n\nwherein R is a substituted or unsubstituted alkyl group or aryl group.\n\n\n13. The negative photoresist base material according to claim 12 wherein the ingredient (B) is a compound represented by the following formula:\n\n\nR&#x2014;SO2O&#x2014;N&#x2550;C(CN)-A-C(CN)&#x2550;N&#x2014;OSO2&#x2014;R \n\n\nwherein A is a divalent organic group; and R is a substituted or unsubstituted alkyl group or aryl group.\n\n\n14. The negative photoresist base material according to claim 13 wherein the group A is a phenylene group and the substituent R is a lower alkyl group in the formula of the ingredient (B).\n\n\n15. The negative photoresist base material according to claim 8 wherein the content of the ingredient (B) is from 0.1 to 1 part by weight based on 100 parts by weight of the total weight of the ingredients (A), (B) and (C).\n\n\n16. The method of forming bumps according to claim 9 wherein the novolak resin (a1) is a m-cresol novolak resin obtained by condensation of m-cresol and an aldehyde in the presence of an acid catalyst.\n\n\n17. The method of forming bumps according to claim 9 wherein the ingredient (A) comprises 50 to 98 parts by weight of the novolak resin (a1) and 50 to 2 parts by weight of the polymer (a2) based on 100 parts by weight of the total weight of the novolak resin (a1) and the polymer (a2).\n\n\n18. The method of forming bumps according to claim 9 wherein the ingredient (B) is a compound having at least two oxime sulfonate groups represented by the following formula:\n\n\nR&#x2014;SO2O&#x2014;N&#x2550;C(CN)&#x2014;\n\n\nwherein R is a substituted or unsubstituted alkyl group or aryl group.\n\n\n19. The method of forming bumps according to claim 18 wherein the ingredient (B) is a compound represented by the following formula:\n\n\nR&#x2014;SO2O&#x2014;N&#x2550;C(CN)-A-C(CN)&#x2550;N&#x2014;OSO2&#x2014;R \n\n\nwherein A is a divalent organic group; and R is a substituted or unsubstituted alkyl group or aryl group.\n\n\n20. The method of forming bumps according to claim 19 wherein the group A is a phenylene group and the substituent R is a lower alkyl group in the formula of the ingredient (B).\n\n\n21. The method of forming bumps according to claim 9 wherein the content of the ingredient (B) is from 0.1 to 1 part by weight based on 100 parts by weight of the total weight of the ingredients (A), (B) and (C). |  | 21 | Chemically amplified negative photoresist composition for the formation of thick films, photoresist base material and method of forming bumps using the same | US06838229 | ['B2', 'B1', 'B1', 'B1', 'A1']
A | 1. A method suitable for use in processing a digitally exposed translucent or transparent display material, comprising:\n(a) digitally exposing a translucent or transparent display material to light emitted from a light source, wherein the material contains at least one silver halide having a silver content of at least about 1 g/m2 based on the area of the materials, wherein the duration of the step (a) is from about 10&#x2212;4 to about 10&#x2212;8 seconds; and \n(b) contacting the material with a color developer solution comprising at least one color developing agent and a compound having the following formula (I): \n\n\n\n\n&#x2003;wherein each of a and b independently represents 1 to 4, and wherein each of X and Y independently represents a hydrogen, sodium or potassium atom; and \nwherein the duration of the step (b) is from 110 to about 180 seconds. \n\n\n\n2. The method of claim 1, wherein in the formula (I) compound, a and b represent 2, and X and Y represent sodium.\n\n\n3. The method of claim 1, wherein the silver content is from about 1 to about 2 g/m2 based on the area of the material.\n\n\n4. The method of claim 1, wherein the light source comprises a laser, a light-emitting diode or a cathode ray tube.\n\n\n5. The method of claim 1, wherein the color developer solution comprises the formula (I) compound from about 0.007 to about 0.07 mole per liter of the color developer solution.\n\n\n6. The method of claim 5, wherein the color developer solution comprises the formula (I) compound from about 0.02 to about 0.04 mole per liter of the color developer solution.\n\n\n7. The method of claim 1, wherein the color developer solution comprises DEHA from 0 to about 0.04 mole per liter of the color developer solution.\n\n\n8. The method of claim 7, wherein the color developer solution is substantially free of DEHA.\n\n\n9. The method of claim 1, wherein the step (b) is conducted at a temperature from about 33 to about 40&#xb0; C.\n\n\n10. The method of claim 1, wherein the color developing agent comprises a para-phenylene diamine derivative in either free base or salt form.\n\n\n11. The method of claim 10, wherein the para-phenylene diamine derivative in either free base or salt form comprises N-ethyl-N-&#x3b2;-methylsulfonamidoethyl)-3-methyl-p-phenylenediamine, N-ethyl-N-(&#x3b2;-hydroxyethyl) 3-methyl-p-phenylenediamine or a mixture thereof.\n\n\n12. The method of claim 1, wherein the color developing agent is present in an amount from about 5 to about 10 grams per liter of the color developer solution.\n\n\n13. The method of claim 1, wherein the color developer solution further comprises a water-miscible or water-soluble, hydroxyl-substituted organic solvent.\n\n\n14. The method of claim 13, wherein the organic solvent comprises a material selected from the group consisting of ethylene glycol, diethylene glycol, triethylene glycol, polyethylene glycol and mixtures thereof.\n\n\n15. The method of claim 13, wherein the organic solvent is present in an amount from about 10 to about 30 grams per liter of the color developer solution.\n\n\n16. The method of claim 1, wherein the pH of the color developer solution is from about 9 to about 11.\n\n\n17. The method of claim 1, wherein the silver halide is selected from the group consisting of silver chloride, silver bromide, silver iodide and mixtures thereof. |  | 17 | Method for processing a digitally exposed translucent or transparent photographic material | US06838230 | ['B2', 'B1', 'B1', 'B2', 'A1', 'A1']
N | 1. A process for producing a silver halide photographic emulsion comprising as a sensitizing dye at least one connection dye having two or more chromophores connected through a covalent bond, said process comprising:\n(i) adjusting pH before adding said connection dye to a silver halide photographic emulsion; \n(ii) adding said connection dye to a silver halide photographic emulsion; and \n(iii) after (ii), changing the adjusted pH in (i) to allow at least one chromophore out of a plurality of chromophores in the molecule of said connection dye to increase in adsorption strength to a silver halide grain. \n\n\n\n2. The process for producing a silver halide photographic emulsion as claimed in claim 1, wherein said increase in the adsorption strength to a silver halide grain is brought about by the addition or dissociation of a proton.\n\n\n3. The process for producing a silver halide photographic emulsion as claimed in claim 1, wherein said connection dye is represented by the following formula (1):\n\n\n(D1)r2[(&#x2014;La&#x2014;)qa(D2)q1]r1CIy&#x2003;&#x2003;(1) \n\n\nwherein La represents a linking group, D1 and D2 each represents a chromophore, q1, r1 and r2 each represents an integer of 1 to 100, qa represents an integer of 1 to 4, CI represents an ion for neutralizing the electric charge, and y represents a number necessary for neutralizing the electric charge, provided that at least one dissociative group or protonatable group is contained within the molecule.\n\n\n4. A silver halide photographic light-sensitive material comprising at least one or more silver halide photographic emulsion produced by the production process claimed in claim 1.\n\n\n5. The silver halide photographic light-sensitive material as claimed in claim 4, wherein a sensitizing dye containing a connection dye is adsorbed in multiple layers in said silver halide photographic emulsion layer.\n\n\n6. A process for producing a silver halide photographic emulsion comprising a silver halide grain having adsorbed on the surface thereof at least one sensitizing dye in multiple layers,\nsaid process comprising: \n(i) adjusting pH before adding one or a plurality of sensitizing dye(s) to a silver halide photographic emulsion; \n(ii) adding said one or plurality of sensitizing dye(s) to a silver halide photographic emulsion; and \n(iii) after (ii), changing the adjusted pH in (i) to allow at least one sensitizing dye out of said added one or plurality of sensitizing dye(s) to increase in adsorption strength to a silver halide grain. \n\n\n\n7. The process for producing a silver halide photographic emulsion as claimed in claim 6, wherein the adsorption amount of the sensitizing dye change by the increase in the adsorption strength.\n\n\n8. The process for producing a silver halide photographic emulsion as claimed in claim 6, wherein said increase in the adsorption strength is brought about by the addition or dissociation of a proton.\n\n\n9. The process for producing a silver halide photographic emulsion as claimed in claim 6, wherein the sensitizing dye is a combination of at least two methine dyes.\n\n\n10. The process for producing a silver halide photographic emulsion as claimed in claim 1, wherein the at least one chromophore has a proton-dissociated group, and the change of pH is a decrease in pH.\n\n\n11. The process for producing a silver halide photographic emulsion as claimed in claim 6, wherein the at least one chromophore has a proton-dissociated group, and the change of pH is a decrease in pH.\n\n\n12. The process for producing a silver halide photographic emulsion as claimed in claim 1, wherein the at least one chromophore has a proton-added group having a positive charge, and the change of pH is an increase in pH.\n\n\n13. The process for producing a silver halide photographic emulsion as claimed in claim 6, wherein the at least one sensitizing dye has a proton-added group having a positive charge, and the change of pH is an increase in pH. |  | 13 | Production process of silver halide photographic emulsion and silver halide photographic light-sensitive material | US06838231 | ['B2', 'B1', 'B1', 'B2', 'A1', 'A1']
A | 1. A production method of silver halide photographic emulsion, comprising a nucleus forming process, a nucleus growing process, a chemical sensitizing process, and a spectral sensitizing process, wherein\nat least one of the nucleus forming process, the nucleus growing process, the chemical sensitizing process, and the spectral sensitizing process is performed by using a microreactor. \n\n\n\n2. A production method of silver halide photographic emulsion according to claim 1, wherein the nucleus forming process is performed by bringing an aqueous halide solution into contact with a silver nitrate solution in a state of at least one laminar flow to form silver halide grain nuclei.\n\n\n3. A production method of silver halide photographic emulsion according to claim 2, wherein the nucleus forming process, the nucleus growing process, the chemical sensitizing process, or the spectral sensitizing process is performed in the presence of gelatin or chemically modified gelatin.\n\n\n4. A production method of silver halide photographic emulsion according to claim 3, wherein at least one of the nucleus forming process, the nucleus growing process, the chemical sensitizing process, and the spectral sensitizing process is performed by using at least two microreactors.\n\n\n5. A production method of silver halide photographic emulsion according to claim 4, wherein a surface of a process liquid flow passage in the microreactor is formed of a material selected from the group consisting of nickel, aluminum, silver, gold, platinum, tantalum, stainless, hastelloy, titanium, fine ceramics, special ceramics, and plastic.\n\n\n6. A production method of silver halide photographic emulsion, comprising a nucleus forming process, a nucleus growing process, a chemical sensitizing process, and a spectral sensitizing process, wherein\nwhen at least one of the nucleus forming process, the nucleus growing process, the chemical sensitizing process, and the spectral sensitizing process is carried out, temperature control of a process liquid is executed by using a microreactor including a temperature control means for controlling the temperature of the process liquid. \n\n\n\n7. A production method of silver halide photographic emulsion according to claim 6, wherein the nucleus forming process is performed by bringing an aqueous halide solution into contact with a silver nitrate solution in a state of at least one laminar flow to form silver halide grain nuclei.\n\n\n8. A production method of silver halide photographic emulsion according to claim 7, wherein the nucleus forming process, the nucleus growing process, the chemical sensitizing process, or the spectral sensitizing process is performed in the presence of gelatin or chemically modified gelatin.\n\n\n9. A production method of silver halide photographic emulsion according to claim 8, wherein at least one of the nucleus forming process, the nucleus growing process, the chemical sensitizing process, and the spectral sensitizing process is performed by using at least two microreactors.\n\n\n10. A production method of silver halide photographic emulsion according to claim 9, wherein a surface of a process liquid flow passage in the microreactor is formed of a material selected from the group consisting of nickel, aluminum, silver, gold, platinum, tantalum, stainless, hastelloy, titanium, fine ceramics, special ceramics, and plastic. |  | 10 | Production method of silver halide photographic emulsion and production apparatus thereof | US06838232 | ['B2', 'B2', 'B2', 'A1', 'A1']
N | 1. A photographic processing kit comprising:\na) Solution A comprising at least 0.5 mol/l of a photographic fixing agent, and \nb) Solution B comprising at least 0.1 mol/l of a ferric-ligand photographic bleaching agent, and \neither or both of Solutions A and B comprising at least 0.05 mmol/l of a sulfur-containing compound represented by one or more of the following Structures I, II, III, IVb, and V: \n\n\n\n\n&#x2003;wherein Q1 represents a group of atoms that are necessary to complete a nitrogen-containing heterocyclic ring, and R1 represents hydrogen, or an alkyl, cycloalkyl, aryl, heterocyclic, or amino group, \n\n\n\n\n&#x2003;wherein Q2 represents a group of atoms that are necessary to complete a nitrogen-containing heterocyclic ring, and R2 represents hydrogen, an alkali metal atom, a \n\n\n\n\n&#x2003;group wherein Q3 is defined the same as Q2, or an alkyl group, \n\n\n\n\n&#x2003;wherein R3 and R4 are independently alkyl, cycloalkyl, alkenyl, alkynyl, aralkyl, aryl, or heterocyclic groups, or R4 can be hydrogen, and Y is &#x2014;O&#x2014; &#x2014;S&#x2014; or &#x2014;N(R5)&#x2014; wherein R5 is an alkyl, cycloalkyl, alkenyl, alkynyl, aryl, heterocyclic, amino, acylamino, sulfonamido, ureido, or sulfamoylamino group, or R3 and R4, or R4 and R5, taken together, independently, any form a heterocyclic ring, \n\n\n\n\n&#x2003;wherein R6, R7, and R8 independently represent hydrogen, alkali metal ions, or alkyl, cycloalkyl, alkenyl, alkynyl, aralkyl, aryl, heterocyclic, amino, acylamino, ureido, or sulfamoylamino groups, and \n\n\n\n\n&#x2003;wherein R9, R10, R11 and R12 independently represent hydrogen, alkali metal ions, or alkyl, cycloalkyl, alkenyl, alkynyl, aralkyl, aryl, heterocyclic, amino, acylamino, ureido, or sulfamoylamino groups, and R13 represents an alkyl, cycloalkyl, alkenyl, alkynyl, aralkyl, aryl, heterocyclic, amino, acylamino, ureido, or sulfamoylamino group. \n\n\n\n2. The processing kit of claim 1 wherein either or both of Solutions A and B comprise from about 0.2 to about 5 mmol/l of one of more of the following compounds (I) through (XIV): \n\n\n\n\n\n\n\n\n\n3. The photographic processing kit of claim 1 further comprising a photographic color developing composition and a photographic stabilizing and/or rinsing composition.\n\n\n4. The method of photographic processing kit of claims 1 wherein said sulfur-containing compound is represented by any of Structures I, II, III, IVa, or IVb and has a net neutral or positive charge in an aqueous solution at pH 6.2.\n\n\n5. The photographic processing kit of claim 4 wherein said sulfur-containing compound is a 5- to 6-membered N-heterocyclic compound having no other substituents besides the mercapto moiety.\n\n\n6. The photographic processing kit of claim 4 wherein said sulfur-containing compound is a 5- or 6-membered N-heterocyclic compound comprising one or more alkyl substituents on the cyclic ring.\n\n\n7. The photographic processing kit of claim 1 wherein said photographic fixing agent is present in said Solution A in an amount of from about 0.5 to about 6 mol/l.\n\n\n8. The photographic processing kit of claim 1 wherein said photographic bleaching agent is present in said Solution B in an amount of from about 0.1 to about 3 mol/l.\n\n\n9. The photographic processing kit of claim 1 wherein said photographic bleaching agent is present in said Solution B in an amount of from about 0.5 to about 2 mol/l.\n\n\n10. The photographic processing kit of claim 1 wherein said sulfur-containing compound is present in either Solution A or B in an amount of from about 0.05 to about 500 mmol/l.\n\n\n11. The photographic processing kit of claim 1 wherein said sulfur-containing compound is present in either Solution A or B in an amount of from about 0.2 to about 5 mmol/l.\n\n\n12. The photographic processing kit of claim 1 wherein said Solution A or B, or both, contain acetic acid or succinic acid.\n\n\n13. The photographic processing kit of claim 1 wherein said Solution A further comprises a source of sulfite ions.\n\n\n14. The photographic processing kit of claim 1 wherein said Solution A comprises a thiosulfate, thiocyanate, or a mixture thereof, as the sole photographic fixing agent(s). |  | 14 | Method of color photographic processing for color photographic papers | US06838233 | ['B2', 'B1', 'B1', 'A1', 'A1']
A | 1. A method for processing a silver halide color negative film comprising subjecting the color negative film to automatic processing with an automatic processor, which comprises the steps of at least color developing, fixing, rinsing and drying after the rinsing, wherein a rinsing solution used in the rinsing step comprises at least one compound represented by the following formula (I) in an amount of from 0.2 g/liter to 0.5 g/liter and is a processing solution comprising none of an aldehyde compound, an aldehyde releasing compound and a hexamethylenetetramine derivative; the rinsing step comprises 3 rinsing baths and in the drying step, the drying temperature is 70&#xb0; C. to 90&#xb0; C., and the drying time is 5 seconds to 70 seconds:\n\n\nR&#x2014;(OC2H4)n&#x2014;OH&#x2003;&#x2003;(I) \n\nwherein R represents an alkyl group having from 8 to 12 carbon atoms, n is an integer of from 10 to 30, and n/(the carbon number of R) is from 1.2 to 4.0, and wherein replenishment of processing solutions used in the color developing, fixing and rinsing steps is carried out. \n\n\n\n2. The method according to claim 1, wherein a replenishment amount of the rinsing solution is 850 ml/m2 or less.\n\n\n3. The method according to claim 1, wherein the rinsing step takes 75 seconds or less.\n\n\n4. The method according to claim 2, wherein the rinsing step takes 75 seconds or less.\n\n\n5. The method according to claim 1, wherein the fixing process takes 90 seconds or less.\n\n\n6. The method according to claim 2, wherein the fixing process takes 90 seconds or less.\n\n\n7. The method according to claim 3, wherein the fixing process takes 90 seconds or less.\n\n\n8. The method according to claim 4, wherein the fixing process takes 90 seconds or less.\n\n\n9. The method according to claim 1, wherein the rinsing step uses a rinsing solution tank and the fixing step uses a fixing tank, and a part of the rinsing solution flows from the rinsing solution tank to the fixing tank.\n\n\n10. The method according to claim 2, wherein the rinsing step uses a rinsing solution tank and the fixing step uses a fixing tank, and a part of the rinsing solution flows from the rinsing solution tank to the fixing tank.\n\n\n11. The method according to claim 3, wherein the rinsing step uses a rinsing solution tank and the fixing step uses a fixing tank, and a part of the rinsing solution flows from the rinsing solution tank to the fixing tank.\n\n\n12. The method according to claim 4, wherein the rinsing step uses a rinsing solution tank and the fixing step uses a fixing tank, and a part of the rinsing solution flows from the rinsing solution tank to the fixing tank.\n\n\n13. The method according to claim 1, wherein the rinsing solution comprises dichloroisocyanuric acid in an amount of 0.005 g/liter to 0.1 g/liter.\n\n\n14. The method according to claim 2, wherein the rinsing solution comprises dichloroisocyanuric acid in an amount of 0.005 g/liter to 0.1 g/liter.\n\n\n15. The method according to claim 3, wherein the rinsing solution comprises dichloroisocyanuric acid in an amount of 0.005 g/liter to 0.1 g/liter.\n\n\n16. The method according to claim 4, wherein the rinsing solution comprises dichloroisocyanuric acid in an amount of 0.005 g/liter to 0.1 g/liter.\n\n\n17. The method according to claim 1, wherein the compound represented by the formula (I) is a compound represented by one of the following formulae (I-1), (I-6), (I-12) and (I-16):\n\n\n(n)C8H17&#x2014;(OC2H4)10&#x2014;OH&#x2003;&#x2003;(I-1) \n\n\n\n(n)C9H19&#x2014;(OC2H4)12&#x2014;OH&#x2003;&#x2003;(I-6) \n\n\n\n(n)C10H21&#x2014;(OC2H4)15&#x2014;OH&#x2003;&#x2003;(I-12) \n\n\n\nC12H25&#x2014;(OC2H4)20&#x2014;OH&#x2003;&#x2003;(I-16). \n\n\n\n\n18. The method according to claim 1, wherein the rinsing solution has a temperature of from 41&#xb0; C. to 45&#xb0; C. |  | 18 | Method for processing silver halide color photographic material | US06838234 | ['B2', 'A1']
N | 1. A method for performing an in vitro fertilization process, comprising\na. placing a gamete, zygote or embryo in a first in vitro fertilization medium during a first in vitro fertilization procedure wherein the in vitro fertilization medium comprises: \n(i) water, \n(ii) a buffer present in an amount to buffer the in vitro fertilization medium with physiological pH, \n(iii) ionic constituents present in amounts that support growth and development growth and development of the gamete, zygote or embryo, wherein the ionic constituents include sodium, potassium, calcium and magnesium, and \n(iv) alanyl-glutamine and one or more non-essential amino acids present in amounts to prevent osmotic shock of the gamete, zygote or embryo. \n\n\n\n\n2. The method of claim 1 wherein the in vitro fertilization media further comprises:\n(v) one or more of glucose, lactate and pyruvate present in an amount sufficient to provide a source of energy for the gamete, zygote or embryo. \n\n\n\n3. The method of claim 1 wherein the ionic constituents further include phosphate.\n\n\n4. The method of claim 1 wherein the in vitro fertilization medium further comprises:\n(v) one or more essential amino acids. \n\n\n\n5. The method of claim 1 wherein the in vitro fertilization medium further comprises:\n(v) a hormone, one or more growth factors, an antibiotic or one or more vitamins. \n\n\n\n6. The method of claim 1 wherein the in vitro fertilization medium further comprises:\n(v) one or more of human serum albumin, hyaluronate, polyvinylpyrolidine, cysteamine, hyaluronidase and glutathione. \n\n\n\n7. The method of claim 1 wherein the in vitro fertilization medium comprises the components shown in Table 1 in concentrations shown in column B of Table 1.\n\n\n8. The method of claim 1 wherein the in vitro fertilization medium comprises the components shown in Table 2 in concentrations shown in column B of Table 2.\n\n\n9. The method of claim 1 wherein the in vitro fertilization medium comprises the components shown in Table 4 in concentrations shown in column B of Table 4.\n\n\n10. The method of claim 1 wherein the in vitro fertilization medium comprises the components shown in Table 5 in concentrations shown in column B of Table 5.\n\n\n11. The method of claim 1 wherein the in vitro fertilization medium comprises the components shown in Table 6 in concentrations shown in column B of Table 6.\n\n\n12. The method of claim 1 wherein the in vitro fertilization medium comprises the components shown in Table 7 in concentrations shown in column B of Table 7.\n\n\n13. The method of claim 1 further comprising:\n(b) performing a first in vitro fertilization procedure on the gamete, zygote or embryo in the first in vitro fertilization medium. \n\n\n\n14. The method of claim 1 further comprising:\n(b) transferring the gamete, zygote or embryo from the first in vitro fertilization medium into a second in vitro fertilization medium for a second in vitro fertilization procedure, wherein the first and second in vitro fertilization media have different compositions but integrated formulations sharing a core group of ionic and non-essential amino acid constituents thereby minimizing trauma to the gamete, zygote or embryo when they are moved from the first in vitro fertilization medium to the second in vitro fertilization medium. \n\n\n\n15. The method of claim 14 further comprising:\n(c) sequentially transferring the gamete, zygote or embryo from the second in vitro fertilization medium into one or more of a third, fourth, fifth, sixth or seventh successive in vitro fertilization medium for one or more of a third, fourth, fifth, sixth or seventh successive in vitro fertilization procedure, wherein the second and third, fourth, fifth, sixth or seventh successive in vitro fertilization media have different compositions but integrated formulations sharing a core group of ionic and non-essential amino acid constituents thereby minimizing trauma to the gamete, zygote or embryo when they are moved into the successive in vitro fertilization medium. \n\n\n\n16. The method of claim 1 wherein the first in vitro fertilization procedure is oocyte retrieval and handling, oocyte maturation or oocyte fertilization.\n\n\n17. The method of claim 1 wherein the first in vitro fertilization procedure is embryonic development to the eight cell stage or embryonic development to the blastocyst stage.\n\n\n18. The method of claim 1 wherein the first in vitro fertilization procedure is embryo transfer.\n\n\n19. The method of claim 14 wherein one of the first in vitro fertilization procedure and second in vitro fertilization procedure is cryopreservation of the gamete, zygote or embryo. |  | 19 | Methods for in vitro fertilization | US06838235 | ['B2', 'A1', 'A1']
A | 1. Isolated human immunodeficiency virus Vpr protein produced in eukaryotic cells.\n\n\n2. A method of identifying whether or not an individual has been infected with human immunodeficiency virus comprising the steps of:\na) contacting a test sample from said individual with isolated human immunodeficiency virus Vpr protein produced in eukaryotic cells, and \nb) detecting the presence of anti-Vpr antibodies bound to said Vpr, wherein the presence of anti-Vpr antibodies indicates that said individual has been infected with human immunodeficiency virus and the absence of said anti-Vpr antibodies indicates that said individual has not been infected with human immunodeficiency virus. \n\n\n\n3. A kit for identifying whether or not an individual has been infected with human immunodeficiency virus comprising\na) a first container comprising isolated human immunodeficiency virus Vpr protein produced in eukaryotic cells, and \nb) a second container which contains antibodies which specifically bind to Vpr protein produced in eukaryotic cells. \n\n\n\n4. The isolated protein of claim 1 wherein said protein is immobilized to a solid phase support.\n\n\n5. The isolated protein of claim 4, wherein said solid phase support is selected from the group consisting of: nitrocellulose paper, glass, polystyrene, polypropylene, polyethylene, dextran, nylon, amylase, natural and modified cellulose, polyacrylamide, agarose, and magnetite.\n\n\n6. The isolated protein of claim 4, wherein said solid phase support is nitrocellulose paper or polystyrene.\n\n\n7. The method of claim 2 wherein said test sample is selected from the group consisting of: blood, cerebral spinal fluid, amniotic fluid, lymph, semen or vaginal fluid.\n\n\n8. The method of claim 2 wherein said test sample is blood.\n\n\n9. The method of claim 2 wherein said Vpr protein is immobilized to a solid phase support.\n\n\n10. The method of claim 9 wherein said solid phase support is selected from the group consisting of: nitrocellulose paper, glass, polystyrene, polypropylene, polyethylene, dextran, nylon, amylases, natural and modified cellulose, polyacrylamide, agarose, and magnetite.\n\n\n11. The method of claim 9 wherein said solid phase support is nitrocellulose paper or polystyrene.\n\n\n12. The method of claim 2 comprising the steps of:\na) contacting said test sample with Vpr protein that is immobilized to a solid phase support, and \nb) the presence of anti-Vpr antibodies bound to said Vpr is detected by \ni) adding anti-human antibody antibodies to said test sample and Vpr protein that is immobilized to a solid phase support; and \nii) detecting said anti-human antibody antibodies bound to anti-Vpr antibodies that are bound to Vpr protein that is immobilized said solid phase support. \n\n\n\n\n13. The method of claim 12 wherein said anti-human antibodies are labelled.\n\n\n14. The method of claim 2 further comprising the step of performing a positive control assay, said positive control assay comprising the steps of:\na) contacting a positive control sample with Vpr protein produced in eukaryotic cells, wherein said positive control sample comprises positive control antibodies which are antibodies that bind to Vpr produced in eukaryotic cells; and \nb) detecting the presence of said positive control antibodies bound to said Vpr produced in eukaryotic cells. \n\n\n\n15. The method of claim 2 comprising the steps of:\na) contacting said test sample with Vpr protein that is immobilized to a solid phase support, and \nb) detecting the presence of anti-Vpr antibodies bound to said Vpr by: \ni) washing said solid phase support; \nii) adding to said test sample and Vpr protein that is immobilized to said solid phase support, labelled antibodies that bind to human antibody Fc region; \niii) washing said solid phase support; \niv) detecting said anti-human antibodies bound to said solid phase support. \n\n\n\n\n16. The method of claim 15 wherein said anti-human antibodies are horse radish peroxidase labelled goat anti-human antibodies.\n\n\n17. The kit of claim 3 wherein said Vpr protein is immobilized to a solid phase support.\n\n\n18. The kit of claim 17 wherein said solid phase support is selected from the group consisting of: nitrocellulose paper, glass, polystyrene, polypropylene, polyethylene, dextran, nylon, amylases, natural and modified cellulose, polyacrylamide, agarose, and magnetite.\n\n\n19. The kit of claim 17 wherein said solid phase support is nitrocellulose paper or polystyrene.\n\n\n20. The kit of claim 3 further comprising a positive control which contains antibodies which specifically bind Vpr produced in eukaryotic cells.\n\n\n21. An in vitro method of identifying individuals who have been exposed to the human immunodeficiency virus comprising the following steps:\n(i) preparing a test sample from said individual; \n(ii) admixing the test sample of step (i) with isolated eukaryotically expressed human immunodeficiency virus Vpr; \n(iii) detecting the presence of anti-Vpr antibodies bound to said Vpr; \n\nwherein the presence of said anti-Vpr antibodies indicates that said individual has been exposed to the human immunodeficiency virus.\n\n\n22. The method of claim 21 wherein said test sample is selected from the group consisting of: blood, cerebral spinal fluid, amniotic fluid, lymph, semen or vaginal fluid.\n\n\n23. The method of claim 21 wherein said test sample is blood.\n\n\n24. The method of claim 21 wherein said Vpr protein is immobilized to a solid phase support.\n\n\n25. The method of claim 24 wherein said solid phase support is selected from the group consisting of: nitrocellulose paper, glass, polystyrene, polypropylene, polyethylene, dextran, nylon, amylases, natural and modified cellulose, polyacrylamide, agarose, and magnetite.\n\n\n26. The method of claim 24 wherein said solid phase support is nitrocellulose paper or polystyrene.\n\n\n27. An in vitro method of identifying individuals who have been exposed to the human immunodeficiency virus comprising the following steps:\n(i) preparing a test sample from said individual; \n(ii) admixing the test sample of step (i) with isolated eukaryotically expressed human immunodeficiency virus Vpr immobilized to a solid phase support; \n(iii) allowing antibodies, if present in the test sample, to bind to and form an immune complex with said immobilized Vpr; \n(iv) detecting the presence of anti-Vpr antibodies bound to said Vpr by admixing a labeled anti-human secondary antibody with the immune complexes of step (iii); wherein the presence of said anti-Vpr antibodies indicates that said individual has been exposed to the human immunodeficiency virus. \n\n\n\n28. The method of claim 27 wherein said anti-human secondary antibody is a goat anti-human antibody labeled with horseradish peroxidase.\n\n\n29. A diagnostic kit for identifying individuals who have been exposed to the human immunodeficiency virus comprising the following components:\n(i) a container comprising isolated eukaryotically expressed human immunodeficiency virus Vpr \n(ii) a container comprising a labeled anti-human secondary antibody; \n(iii) a container comprising Vpr-specific antibodies; \n(iv) a container comprising antibodies that do not bind to Vpr; and, \n(v) a container comprising detection reagents. \n\n\n\n30. The kit of claim 29 wherein said Vpr is immobilized to a solid-phase support.\n\n\n31. The kit of claim 30 wherein said solid phase support is selected from the group consisting of: nitrocellulose paper, glass, polystyrene, polypropylene, polyethylene, dextran, nylon, amylases, natural and modified cellulose, polyacrylamide, agarose, and magnetite.\n\n\n32. The kit of claim 30 wherein said solid phase support is nitrocellulose paper or polystyrene. |  | 32 | VPR function and activity | US06838236 | ['B1']
N | 1. A method of detecting the presence of antibodies against HAV in mammalian serum, said method comprising:\n(a) contacting one or more isolated, immunogenic HAV peptides with antibodies from mammalian serum, wherein the immunogenic peptides comprise an amino acid sequence selected from the group consisting of SEQ ID NOS: 1-72 and conservative variations thereof, and \n(b) detecting the formation of complexes between the immunogenic peptides and the antibodies. \n\n\n\n2. The method of claim 1, wherein the immunogenic peptide has the amino acid sequence of SEQ ID NO: 47 and conservative variations thereof.\n\n\n3. An isolated, antigenic hepatitis A virus peptide consisting of the amino acid sequence identified as SEQ ID NO:42.\n\n\n4. An isolated, antigenic hepatitis A virus peptide consisting of the amino acid sequence identified as SEQ ID NO:43.\n\n\n5. An isolated, antigenic hepatitis A virus peptide consisting of the amino acid sequence identified as SEQ ID NO:44.\n\n\n6. An isolated, antigenic hepatitis A virus peptide consisting of the amino acid sequence identified as SEQ ID NO:45.\n\n\n7. An isolated, antigenic hepatitis A virus peptide consisting of the amino acid sequence identified as SEQ ID NO:46.\n\n\n8. An isolated, antigenic hepatitis A virus HAV peptide consisting of the amino acid sequence identified as SEQ ID NO:47.\n\n\n9. An isolated, antigenic hepatitis A virus HAV peptide consisting of the amino acid sequence identified as SEQ ID NO:48. |  | 9 | Antigenically reactive regions of the hepatitis a virus polyprotein | US06838237 | ['B2', 'A1']
A | 1. A nucleic acid scaffold complex comprising:\n(a) a scaffolding component consisting of a nucleic acid subunit comprising nucleotide bases or nucleotide base analogs; \n(b) one or more reversibly associated phenylboronic acid linker components bound to the scaffolding component; and \n(c) one or more threonine residues linked to said nucleic acid subunit by the phenylboronic acid linker components; \nwherein said scaffolding component does not encode said one or more threonine residues, and \nwherein both the scaffolding component and the one or more threonine residues affect binding of said scaffold complex to thrombin. \n\n\n\n2. A nucleic acid scaffold complex comprising:\n(a) a scaffolding component consisting of nucleic acid subunits comprising nucleotide bases or nucleotide base analogs; and \n(b) two more non-nucleic acid agent molecules linked to said nucleic acid subunits via a linker; \nwherein each nucleic acid subunit comprises a variable core region, \nwherein said linker comprises a phenylboronic acid linker component, \nwherein the scaffolding component does not encode said agent molecule, \nwherein the scaffolding component is flanked by primer sequence anchors, \nwherein the two or more agent molecules are linked to the scaffolding component at an identical nucleotide at two or more positions of the variable core region, \nwherein the identical nucleotide occurs less frequently in the variable core region than other nucleotides of the variable core region, \nwherein the identical nucleotide is not present in the primer sequence anchors, and \nwherein both the scaffolding component and the one or more non-nucleic acid agent molecules affect binding of said scaffold complex to a target molecule. \n\n\n\n3. The nucleic acid scaffold complex of claim 1, wherein said linker component is covalently bound to said subunit.\n\n\n4. The nucleic acid scaffold complex of claim 2, wherein said linker component is covalently bound to said subunit.\n\n\n5. The nucleic acid scaffold complex of claim 1, wherein said linker component is covalently bound to said threonine residue.\n\n\n6. The nucleic acid scaffold complex of claim 2, wherein said linker component is covalently bound to said agent molecule.\n\n\n7. A nucleic acid scaffold complex reversibly associated with an agent molecule via a linker component, the complex comprising:\n(a) a scaffolding component consisting of a nucleic acid subunit comprising nucleotide bases or nucleotide base analogs; \n(b) two or more reversibly associated non-nucleic acid linker components, wherein the linker comprises phenylboronic acid, a thio linker, a DNA binding protein, or biotin bound to streptavidin; and \n(c) two or more non-nucleic acid agent molecules linked to said subunit; \nwherein said scaffolding component does not encode said agent molecule, \nwherein both the scaffolding component and the two or more non-nucleic acid agent molecules affect binding of said scaffold complex to a target molecule, \nwherein the nucleic acid subunit comprises a variable core region flanked by primer sequence anchors, \nwherein two or more agent molecules are linked to the scaffolding component at an identical nucleotide at two or more positions of the variable core region, \nwherein the identical nucleotide occurs less frequently in the variable core region than other nucleotides of the variable core region, and \nwherein the identical nucleotide is not present in the primer sequence anchors. \n\n\n\n8. The nucleic acid scaffold complex of claim 7, wherein said linker component is selected from the group consisting of phenyl-boronic acid, a thio linker and a biotin-streptavidin linker.\n\n\n9. The nucleic acid scaffold complex of claim 7, wherein said linker component is covalently bound to said subunit.\n\n\n10. The nucleic acid scaffold complex of claim 7, wherein said linker component is covalently bound to said agent molecule.\n\n\n11. The nucleic acid scaffold complex of claim 1, wherein the scaffolding component comprises a variable core region flanked by primer sequence anchors, wherein two or more agent molecules are linked to the scaffolding component at an identical nucleotide at two or more positions of the variable core region, and wherein the identical nucleotide occurs less frequently in the variable core region than other nucleotides of the variable core region, and wherein the identical nucleotide is not present in the primer sequence anchors.\n\n\n12. A nucleic acid scaffold complex reversibly associated with an agent molecule via a linker component comprising:\n(a) a scaffolding component consisting of a nucleic acid subunit comprising nucleotide bases or nucleotide base analogs and \n(b) two or more non-nucleic acid threonine molecules linked to said subunits via a linker component comprising phenylboronic acid; and wherein the scaffolding component does not encode the agent molecule, \nwherein the two or more threonine molecules are linked to the scaffolding component at an identical nucleotide at two or more positions of the scaffolding component, \nwherein the identical nucleotide occurs less frequently in the scaffolding component than other nucleotides of the scaffolding component, and \nwherein both the scaffolding component and the two or more non-nucleic acid agent molecules affect binding of said scaffold complex to a thrombin target molecule. \n\n\n\n13. The method of claim 12, wherein the scaffolding component comprises a variable core region flanked by primer sequence anchors,\nwherein the two or more threonine molecules are linked to the scaffolding component at an identical nucleotide at two or more positions of the variable core region, \nwherein the identical nucleotide occurs less frequently in the variable core region than other nucleotides of the variable core region, and \nwherein the identical nucleotide is not present in the primer sequence anchors. \n\n\n\n14. A library of nucleic acid scaffold complexes, wherein each nucleic acid scaffold of the library comprises:\n(a) a scaffolding component consisting of a nucleic acid subunit comprising nucleotide bases or nucleotide base analogs, \nwherein the nucleic acid subunit comprises a variable core region flanked by primer sequence anchors, and \nwherein the scaffolding component of each nucleic acid scaffold of the library is generated using PCR mutagenesis, error prone PCR, or sexual PCR of a nucleic acid template during an amplification reaction after removal of an agent molecule from a previously selected nucleic acid subunit of a previously selected nucleic acid scaffold complex after release of the agent; \n(b) two or more phenylboronic acid linker components; and \n(c) two or more threonine molecules linked to said subunits by the phenylboronic acid linker components; \nwherein said scaffolding component does not encode said agent molecule, wherein the two or more threonine molecules are linked to the scaffolding component at an identical nucleotide at two or more positions of the variable core region, \nwherein the identical nucleotide occurs less frequently in the variable core region than other nucleotides of the variable core region, and wherein the identical nucleotide is not present in the primer sequence anchors, wherein the target is thrombin, and \nwherein both the scaffolding component and the one or more non-nucleic acid agent molecules affect a shape of the nucleic acid scaffold complex, thereby affecting an interaction of the nucleic acid scaffold complex with thrombin. \n\n\n\n15. The nucleic acid scaffold complex of claim 1, wherein the phenylboronic acid linker is attached to the threonine residues at a carboxyl group on the threonine residues.\n\n\n16. The nucleic acid scaffold complex of claim 1, wherein the phenylboronic acid linker is attached to the scaffolding component at a phosphate group of a nucleotide base nucleotide base analog.\n\n\n17. The nucleic acid scaffold complex of claim 7, wherein the two or more non-nucleic acid agent molecules are two or more threonine residues.\n\n\n18. The nucleic acid scaffold complex of claim 7, wherein the target is thrombin.\n\n\n19. The nucleic acid scaffold complex of claim 2, wherein the agent is a peptide, antibody, synthetic polymer, or a carbohydrate.\n\n\n20. The nucleic acid scaffold complex of claim 2, wherein the agent is a threonine residue.\n\n\n21. The nucleic acid scaffold complex of claim 7, wherein the agent is a threonine residue.\n\n\n22. The nucleic acid scaffold complex of claim 7, wherein the nucleotide base analogs consist of 5-azo-cytodine, inosine, 7-deaza-guanine, or methylated cytosine.\n\n\n23. The nucleic acid scaffold complex of claim 7, wherein the linker components are phenylboronic acid, biotin, streptavidin, or a DNA binding protein. |  | 23 | Morphatides: novel shape and structure libraries | US06838238 | ['B1']
N | 1. A method for identifying a regulatory element capable of directing or regulating transcription within a test nucleic acid sequence comprising:\nproviding a construct comprising said test nucleic acid sequence operably linked to a nucleic acid encoding a cytoplasmic form of chitobiase; \nintroducing said construct into host cells; and \ndetermining the level of chitobiase activity. \n\n\n\n2. The method of claim 1, wherein said cytoplasmic form of chitobiase lacks a signal sequence.\n\n\n3. The method of claim 2, wherein said nucleic acid encoding a cytoplasmic form of chitobiase encodes a fusion protein, said fusion protein comprising a cytoplasmic form of chitobiase fused to a heterologous polypeptide.\n\n\n4. The method of claim 1, wherein said nucleic acid encoding a cytoplasmic form encodes a cytoplasmic form of chitobiase obtained from an organism selected from the group consisting of Alteromonas sp. 0-7, Arabidopsis thaliana, Bacillus subtilis, Bombyx mori, Bos taurus, Caenorhabditis elegans, Candida albicans, Dictyostelium discoideum, Entamoeba histolytica, Felis catus, Homo sapiens, Korat cats, Lactobacillus casei, Leishmania donovani, Mus musculus, Pisum sativum, Porphyromonas gingivalis, Pseudoalteromonas sp. S9, Rattus norvegicus, Serratia marcescens, Streptomyces plicatus, Streptomyces thermoviolaceus, Sus scrofa, Trichoderma harzianum, Vibrio furnissii, Vibrio harveyi, Vibrio parahaemolyticus, and Vibrio vulnificus. \n\n\n5. The method of claim 1, wherein said reporter gene construct is introduced transiently.\n\n\n6. The method of claim 1, wherein said reporter gene construct is introduced stably.\n\n\n7. The method of claim 1, wherein said host cells are selected from the group consisting of prokaryotic cells and eukaryotic cells.\n\n\n8. The method of claim 1, further comprising permeabilizing or lysing said host cells.\n\n\n9. The method of claim 8, wherein said permeabilizing or lysing step comprises treating said host cells with toluene.\n\n\n10. The method of claim 1, wherein said step of determining the level of chitobiase activity is selected from the group consisting of measuring the amount of a chemiluminescent product produced from a substrate, measuring the amount of a fluorescent product produced from a substrate, measuring the amount of light absorbed by a product produced from a substrate and measuring a decrease in the amount of a detectable substrate.\n\n\n11. The method of claim 1, wherein said step of determining the level of chitobiase activity comprises determining the level of p-nitrophenol released from a substrate.\n\n\n12. The method of claim 1, wherein said test nucleic acid sequence comprises a portion of genomic DNA.\n\n\n13. The method of claim 1, wherein said step of determining the level of chitobiase activity comprises determining the level of chitobiase activity after exposing said host cells to a desired set of environmental conditions.\n\n\n14. The method of claim 1, wherein said step of determining the level of chitobiase activity comprises determining the level of chitobiase activity after contacting said host cells with a compound to be tested for its influence on the level of transcription from said regulatory element. |  | 14 | Chitobiase as a reporter enzyme | US06838239 | ['B1', 'A1']
A | 1. A method for determining whether a human subject is a carrier of a mutated BLM gene comprising:\ndetermining whether said human subject carries a mutated or unmutated BLM gene; \nwherein the unmutated BLM gene comprises SEQ ID NO:72 and wherein the mutated BLM gene comprises one or more of: \ni. a deletion of nucleotides 631-633 of SEQ ID NO:72; \nii. a substitution of A with T at nucleotide 888 of SEQ ID NO:72; \niii. an insertion of A after nucleotide 1610 of SEQ ID NO:72; \niv. a substitution of A with G at nucleotide 2089 of SEQ ID NO:72; \nv. a replacement of nucleotides ATCTGA at position 2281-2286 of SEQ ID NO:72 with nucleotides TAGATTC; \nvi. a substitution of T with C at nucleotide 2596 of SEQ ID NO:72; and \nvii. a substitution of G with C at nucleotide 3238 of SEQ ID NO:72. \n\n\n\n\n\n2. The method of claim 1, wherein the mutated BLM gene comprises a deletion of nucleotides 631-633 of SEQ ID NO:72.\n\n\n3. The method of claim 1, wherein the mutated BLM gene comprises a substitution of A with T nucleotide 888 of SEQ ID NO:72.\n\n\n4. The method of claim 1, wherein the mutated BLM gene comprises an insertion of A after nucleotide 1610 of SEQ ID NO:72.\n\n\n5. The method of claim 1, wherein the mutated BLM gene comprises a substitution of A with G at nucleotide 2089 of SEQ ID NO:72.\n\n\n6. The method of claim 1, wherein the mutated BLM gene comprises a replacement of nucleotides ATCTGA at position 2281-2286 of SEQ ID NO:72 with nucleotides TAGATTC.\n\n\n7. The method of claim 1, wherein the mutated BLM gene comprises a substitution of T with C at nucleotide 2596 of SEQ ID NO:72.\n\n\n8. The method of claim 1, wherein the mutated BLM gene comprises a substitution of G with C at nucleotide 3238 of SEQ ID NO:72.\n\n\n9. The method of claim 1 wherein the nucleic acid is DNA or RNA.\n\n\n10. The method of claim 1 wherein the presence of the mutated BLM gene is detected by one or more techniques selected from the group consisting of sequence analysis, restriction enzyme digestion analysis, hybridization and polymerase chain reaction.\n\n\n11. The method of claim 1 wherein the presence of the mutated BLM gene is detected by the presence of a gene product encoded by the mutated BLM gene.\n\n\n12. The method of claim 11 wherein the gene product is a protein.\n\n\n13. The method of claim 11 wherein the gene product is mRNA.\n\n\n14. The method of claim 13 wherein the mRNA is detected by one or more techniques selected from the group consisting of sequence analysis, hybridization and polymerase chain reaction.\n\n\n15. The method of claim 1 wherein the subject is an embryo, fetus, newborn, infant or adult. |  | 15 | Methods for diagnosis and treatment of Bloom's syndrome | US06838240 | ['B2', 'B1', 'B1', 'A1', 'A1']
N | 1. An isolated polynucleotide encoding a polypeptide selected from the group consisting of:\na) a polypeptide comprising an amino acid sequence of SEQ ID NO: 2, SEQ ID NO: 3, SEQ ID NO: 5, SEQ ID NO: 7 or SEQ ID NO: 8, and \nb) a polypeptide comprising an amino acid sequence at least 90% identical to an amino acid sequence of SEQ ID NO: 2, SEQ ID NO: 7 or SEQ ID NO: 8. \n\n\n\n2. A recombinant polynucleotide comprising a promoter sequence operably linked to the polynucleotide of claim 1.\n\n\n3. A cell transformed with the recombinant polynucleotide of claim 2.\n\n\n4. A method of producing a polypeptide selected from the group consisting of: a) a polypeptide comprising an amino acid sequence of SEQ ID NO: 2, SEQ ID NO: 3, SEQ ID NO: 5, SEQ ID NO: 7 or SEQ ID NO: 8, and b) a polypeptide comprising an amino acid sequence at least 90% identical to an amino acid sequence of SEQ ID NO: 2, SEQ ID NO: 7 or SEQ ID NO: 8, the method comprising:\ni) culturing a cell under conditions suitable for expression of the polypeptide, wherein said cell is transformed with the polynucleotide of claim 1 operably linked to a promoter sequence, and \nii) recovering the polypeptide so expressed. \n\n\n\n5. An isolated polynucleotide selected from the group consisting of:\na) a polynucleotide comprising a polynucleotide sequence of SEQ ID NO: 10, SEQ ID NO: 11, SEQ ID NO: 12, SEQ ID NO: 13, SEQ ID NO: 15 or SEQ ID NO: 16, \nb) a polynucleotide comprising a polynucleotide sequence at least 90% identical to a polynucleotide sequence of SEQ ID NO: 10, SEQ ID NO: 15 or SEQ ID NO: 16, \nc) a polynucleotide complementary to a polynucleotide of a), \nd) a polynucleotide complementary to a polynucleotide of b) and \ne) an RNA equivalent of a)-d). \n\n\n\n6. A method of detecting a target polynucleotide in a sample, said target polynucleotide having a sequence of a polynucleotide of claim 5, the method comprising:\na) hybridizing the sample with a probe comprising at least 20 contiguous nucleotides comprising a sequence complementary to said target polynucleotide in the sample, and which probe specifically hybridizes to said target polynucleotide, under conditions whereby a hybridization complex is formed between said probe and said target polynucleotide, and \nb) detecting the presence or absence of said hybridization complex, and, optionally, if present, the amount thereof. \n\n\n\n7. A method of claim 6, wherein the probe comprises at least 60 contiguous nucleotides.\n\n\n8. A method of detecting a target polynucleotide in a sample, said target polynucleotide having a sequence of a polynucleotide of claim 5, the method comprising:\na) amplifying said target polynucleotide using polymerase chain reaction amplification, and \nb) detecting the presence or absence of said amplified target polynucleotide and optionally, if present, the amount thereof. \n\n\n\n9. An isolated polynucleotide encoding a polypeptide comprising an amino acid sequence selected from the group consisting of SEQ ID NO: 2, SEQ ID NO: 3, SEQ ID NO: 5, SEQ ID NO: 7 and SEQ ID NO: 8.\n\n\n10. An isolated polynucleotide of claim 9 comprising a polynucleotide sequence selected from the group consisting of SEQ ID NO: 10, SEQ ID NO: 11, SEQ ID NO: 13, SEQ ID NO: 15 and SEQ ID NO: 16.\n\n\n11. A method of screening a compound for effectiveness in altering expression of a target polynucleotide, wherein said target polynucleotide comprises a polynucleotide sequence of claim 5, the method comprising:\na) contacting a sample comprising the target polynucleotide with, under conditions suitable for the expression of the target polynucleotide, \nb) detecting altered expression of the target polynucleotide, and \nc) comparing the expression of the target polynucleotide in the presence of varying amounts of the compound and in the absence of the compound.\n |  | 11 | Protein transport-associated molecules | US06838241 | ['B1']
A | 1. A method for enhancing the detection of a polynucleotide separated by reversed phase ion pairing chromatography, said method comprising:\na) contacting said polynucleotide with a reversible DNA-binding dye to form a complex between said polynucleotide and said reversible DNA-binding dye; \nb) applying said complex to a separation medium having a non-polar surface, wherein said separation medium is substantially free of multivalent cations capable of interfering with polynucleotide separation, \nc) eluting said complex from said surface with a mobile phase containing a counterion agent and an organic solvent, and \nd) detecting said complex. \n\n\n\n2. The method of claim 1 wherein said multivalent cations comprise a member selected from the group consisting of Fe(III), Cr(III), colloidal metal contaminants and mixture of one or more thereof.\n\n\n3. The method of claim 1 in which said reversible DNA-binding dye is selected from the group consisting of DNA intercalator dye and DNA groove binding dye.\n\n\n4. The method of claim 3 in which said reversible DNA-binding dye is selected from the group consisting of PICO GREEN, ethidium bromide, propidium iodide, Acridine orange, 7-aminoactinomycin D, cyanine dye, Bisbenzimide, Benzoxanthene yellow, Netropsin, Indole dye, Imidazole dye, and Actinomycin D.\n\n\n5. A method for detecting a complex comprising a polynucleotide bound to a reversible DNA-binding dye, as separated by reversed phase ion pairing chromatography, said method comprising:\na) applying said complex to a separation medium having a non-polar surface, wherein said separation medium is substantially free of multivalent cations capable of interfering with polynucleotide separation, \nb) eluting said complex from said surface with a mobile phase containing a counterion agent and an organic solvent, and \nc) detecting said complex. \n\n\n\n6. The method of claim 5 wherein said multivalent cations comprise a member selected from the group consisting of Fe(III), Cr(III), colloidal metal contaminants and mixture of one or more thereof. |  | 6 | Modifying double stranded DNA to enhance separations by matched ion polynucleotide chromatography | US06838242 | ['B2', 'A1', 'A1']
N | 1. A method for assaying for an amplification product from a first target polynucleotide, comprising:\nproviding a sample that is suspected of containing the amplification product, wherein the amplification product is a polynucleotide comprising a first label and a capture sequence not present in the target polynucleotide at the same position, wherein the first label is a semiconductor nanocrystal, wherein the amplification product is formed by primer extension from a template and is produced by a process comprising incorporating the polynucleotide comprising the first label into the amplification product using a polymerase, wherein said template comprises a complement to the target polynucleotide and a target noncomplementary region, wherein said capture sequence is a complement to said target noncomplementary region; \nproviding a substrate that is conjugated to a first capture probe; \ncontacting the sample with the capture probe under a first set of hybridization conditions; \nwherein the capture probe is a polynucleotide that can bind to the capture sequence under said first set of hybridization conditions; and \ndetermining if the first label is associated with the substrate. \n\n\n\n2. The method of claim 1, wherein the substrate is selected from the group consisting of a microsphere, a chip, a slide, a multiwell plate, a membrane, an optical fiber, and a porous gel matrix.\n\n\n3. The method of claim 1, wherein the substrate is a slide.\n\n\n4. The method of claim 1, wherein the substrate is conjugated to a plurality of different capture probe polynucleotides having corresponding different sequences, wherein each of said different capture probes can selectively bind to a corresponding different capture sequence on a corresponding different amplification product.\n\n\n5. The method of claim 2, wherein the substrate is a first microsphere comprising a first spectral code comprising a first semiconductor nanocrystal and first fluorescence characteristics.\n\n\n6. The method of claim 5, wherein the first semiconductor nanocrystal comprises a core selected from the group consisting of ZnS, ZnSe, ZnTe, CdS, CdSe, CdTe, HgS, HgSe, HgTe, MgS, MgSe, MgTe, CaS, CaSe, CaTe, SrS, SrSe, SrTe, BaS, BaSe, BaTe, GaN, GaP, GaAs, GaSb, InN, InP, InAs, InSb, AlAs, AIP, AlSb, AIS, Ge, Si, Pb, PbS, PbSe, an alloy thereof, and a mixture thereof.\n\n\n7. The method of claim 5, wherein the core is CdSe.\n\n\n8. The method of claim 5, wherein the first semiconductor nanocrystal comprises a shell.\n\n\n9. The method of claim 8, wherein the shell is ZnS.\n\n\n10. The method of claim 1, wherein the semiconductor nanocrystal comprises a core selected from the group consisting of ZnS, ZnSe, ZnTe, CdS, CdSe, CdTe, HgS, HgSe, HgTe, MgSt MgSe, MgTe, CaS, CaSe, CaTe, SrS, SrSe, SrTe, BaS, BaSe, BaTe, GaN, GaP, GaAs, GaSb, InN, InP, hnAs, InSb, AlAs, AlP, AlSb, AlS, Ge, Si, Pb, PbS, PbSe, an alloy thereof, and a mixture thereof.\n\n\n11. The method of claim 10, wherein the core is CdSe.\n\n\n12. The method of claim 1, wherein the semiconductor nanocrystal comprises a shell.\n\n\n13. The method of claim 12, wherein the shell is ZnS.\n\n\n14. The method of claim 1, wherein the sample is assayed for the presence of the amplification product.\n\n\n15. The method of claim 1, wherein the sample is assayed to determine the amount of the amplification product.\n\n\n16. The method of claim 15, wherein the amplification product is produced at a detectably higher level from at least one allele of a locus having at least two alleles.\n\n\n17. The method of claim 5, wherein the sample is suspected of containing a second amplification product from a second target polynucleotide and is further contacted under a second set of hybridization conditions with a second capture probe conjugated to a microsphere,\nwherein the second capture probe is a polynucleotide, \nwherein the microsphere can be the first microsphere or a different second microsphere, \nwherein when the microsphere is a different second microsphere it comprises a second spectral code comprising second fluorescence characteristics, said second spectral code distinguishable from the first spectral code, \nwherein the second set of hybridization conditions can be the same as or different than the first set of hybridization conditions, \nwherein the second capture probe can hybridize to the second amplification product under the second set of hybridization conditions, \nwherein the second amplification product comprises a second label, which can be the first label when the microsphere is a different second microsphere or can be a different second label, and \ndetermining if the second label is associated with the microsphere. \n\n\n\n18. The method of claim 17, wherein the sample is suspected of containing a third amplification product from a third target polynucleotide and is further contacted under a third set of hybridization conditions with a third capture probe conjugated to a microsphere,\nwherein the third capture probe is a polynucleotide, \nwherein the microsphere can be the first microsphere, the second microsphere or a different third microsphere, \nwherein when the microsphere is a different third microsphere it comprises a third spectral code comprising third fluorescence characteristics, said third spectral code distinguishable from the first spectral code and the second spectral code, \nwherein the third set of hybridization conditions can be the first set of hybridization conditions, the second set of hybridization conditions, or a different third set of hybridization conditions, \nwherein the third capture probe can hybridize to the third amplification product under the third set of hybridization conditions, \nwherein the third amplification product comprises a third label, which can be the first label or the second label when the microsphere is a different third microsphere or can be a different third label, and \ndetermining if the third label is associated with the microsphere. \n\n\n\n19. The method of claim 18, wherein the sample is suspected of containing a fourth amplification product from a fourth target polynucleotide and is further contacted under a fourth set of hybridization conditions with a fourth capture probe conjugated to a microsphere,\nwherein the fourth capture probe is a polynucleotide, \nwherein the microsphere can be the first microsphere, the second microsphere, the third microsphere or a different fourth microsphere, \nwherein when the microsphere is a different fourth microsphere it comprises a fourth spectral code comprising fourth fluorescence characteristics, said fourth spectral code distinguishable from the first spectral code, the second spectral code and the third spectral code, \nwherein the fourth set of hybridization conditions can be the first set of hybridization conditions, the second set of hybridization conditions, the third set of hybridization conditions or a different fourth set of hybridization conditions, \nwherein the fourth capture probe can hybridize to the fourth amplification product under the fourth set of hybridization conditions, \nwherein the fourth amplification product comprises a fourth label, which can be the first label, the second label or the third label when the microsphere is a different fourth microsphere or can be a different fourth label, and \ndetermining if the fourth label is associated with the microsphere. \n\n\n\n20. The method of claim 17, wherein the first and second amplification products are produced from a single locus.\n\n\n21. The method of claim 20, wherein the first and second amplification products differ by a single nucleotide.\n\n\n22. The method of claim 17, wherein the second microsphere is the first microsphere and both first and second capture probes are conjugated to the first microsphere, and wherein the first and second labels are fluorophores comprising distinguishable fluorescence characteristics.\n\n\n23. The method of claim 17, wherein the second microsphere is a different second microsphere, and wherein the first and second labels each comprise the same fluorophore.\n\n\n24. The method of claim 17, wherein the second microsphere is a different second microsphere, and wherein the first and second labels respectively comprise first and second fluorophores having distinguishable fluorescence characteristics.\n\n\n25. The method of claim 1, wherein the substrate is further conjugated to a second capture probe, wherein the second capture probe can preferentially bind to a second capture sequence on a second amplification product, said second amplification product comprising a second label that can be the same as or different than the first label, wherein the binding of the first amplification product to the first capture probe and of the second amplification product to the second capture probe can be independently determined.\n\n\n26. The method of claim 25, wherein the substrate is further conjugated to a third capture probe, wherein the third capture probe can preferentially bind to a third capture sequence on a third amplification product, said third amplification product comprising a third label that can be the same as or different than the first label and/or the second label, wherein the binding of the third amplification product to the third capture probe can be independently determined.\n\n\n27. The method of claim 26, wherein the substrate is further conjugated to a fourth capture probe, wherein the fourth capture probe can preferentially bind to a fourth capture sequence on a fourth amplification product, said fourth amplification product comprising a fourth label that can be the same as or different than the first label and/or the second label and/or the third label, wherein the binding the fourth amplification product to the fourth capture probe can be independently determined.\n\n\n28. The method of claim 25, wherein the first and second capture probes are conjugated to first and second positions on the substrate, and wherein the binding of the first amplification product to the first capture probe and of the second amplification product to the second capture probe can be independently determined by determining if the first label is associated with the first position and if the second label is associated with the second position.\n\n\n29. The method of claim 25, wherein the second label is different from the first label, and wherein the binding of the first amplification product to the first capture probe and of the second amplification product to the second capture probe can be independently determined by determining if the first label is associated with the substrate and if the second label is associated with the substrate. |  | 29 | Methods and compositions for polynucleotide analysis using generic capture sequences | US06838243 | ['B2', 'B1', 'B1', 'B1', 'B1', 'B1', 'A1']
A | 1. An oligonucleotide molecule labeled with a plurality of fluorophores of one or more types embedded in the backbone of said oligonucleotide, wherein at least one of said fluorophores is not located at either the 3&#x2032; or 5&#x2032; terminus of said oligonucleotide.\n\n\n2. The labeled oligonucleotide of claim 1, wherein said oligonucleotide is a branched oligonucleotide.\n\n\n3. The labeled oligonucleotide of claim 1, wherein said oligonucleotide is an unbranched oligonucleotide.\n\n\n4. The labeled oligonucleotide of claim 1, having a structure selected from the group consisting of:\n(a) F&#xe00e;NiF&#xe00c;NjF&#x2032;NiF&#x2032;NjF&#xe00d;s&#xe00f;r \nwherein N is a nucleotide unit; F and F&#x2032; are respectively a first and a second fluorophore which is attached to a sugar moiety of N through a sugar linkage such that the first and second fluorophores are constituents of a polymeric chain; i and j are integers ranging from 2 to 7; s is 1; and r is an integer ranging from 1 to 5; \n\n\n\n\nwherein N is a nucleotide unit; F and F&#x2032; are respectively a first and a second fluorophore which is covalently attached to a sugar moiety of N through a sugar linkage such that Fs and F\'s are constituents of a first and a second polymeric chain; Y is the first polymeric chain having the structure FNiF&#xe00e;NjF&#x2032;NiF&#x2032;&#xe00c;NjFNiF&#xe00d;p&#xe00f;q; N&#x2032; is a nucleotide having a modified heterocyclic nitrogenous base having a linking group thereon for covalently attaching the first polymeric chain Y to N&#x2032;; i,j and k are integers ranging from 2 to 7; p is 0 or 1; and m are integers ranging from 1 to 3; q is an integer ranging from 0 to 5; and n is an integer ranging from 1 to 5; and \n\n(c) F&#xe00e;NiF&#xe00f;r \nwherein N is a nucleotide unit; F is a fluorophore which is attached to a sugar moiety of N through a sugar linkage such that the fluorophore is a constituent of a polymeric chain; i is an integer ranging from 2 to 7; and r is an integer ranging from 2 to 5. \n\n\n\n\n5. The labeled oligonucleotide of claim 1, wherein the oligonucleotide sequence comprises an oligo dT sequence.\n\n\n6. The labeled oligonucleotide of claim 5, wherein the oligo-dT sequence comprises between about 10 and about 50 deoxythymidine bases.\n\n\n7. The labeled oligonucleotide of claim 1, wherein all of said fluorophores have the same structure.\n\n\n8. The labeled oligonucleotide of claim 1, wherein all of said fluorophores do not have the same structure.\n\n\n9. The labeled oligonucleotide of claim 8, wherein said fluorophores are capable of generating two distinguishable fluorescent signals at two distinguished wavelengths.\n\n\n10. A set of labeled oligonucleotides with a plurality of fluorophores of one or more types embedded in the backbone of said oligonucleotides, wherein at least one of said fluorophores is not located at either the 3&#x2032; or 5&#x2032; terminus of said oligonucleotides.\n\n\n11. The set of labeled oligonucleotides of claim 10, wherein said set comprises four labeled oligonucleotides, wherein the oligonucleotides do not have the same structure.\n\n\n12. The set of labeled oligonucleotides of claim 11, wherein said set of labeled oligonucleotides is capable of being used for sequencing nucleic acid molecules.\n\n\n13. The set of labeled oligonucleotides of claim 11, further comprising (1) a first labeled oligonucleotide capable of generating a first pair of distinguishable fluorescent signals at a first pair of two distinguishable wavelengths; (2) a second labeled oligonucleotide capable of generating a second pair of distinguishable fluorescent signals at a second pair of two distinguishable wavelengths; (3) a third labeled oligonucleotide capable of generating a third pair of distinguishable fluorescent signals at a third pair of two distinguishable wavelengths; (4) a fourth labeled oligonucleotide capable of generating a fourth pair of distinguishable fluorescent signals at a fourth pair of two distinguishable wavelengths; wherein, said first, second, third and fourth pairs of distinguishable fluorescent signals are different from each other; and said first, second, third and fourth pairs of distinguishable wavelengths are different from each other.\n\n\n14. The set of labeled oligonucleotides of claim 10, wherein at least one of said labeled oligonucleotides have the structure selected from the group consisting of:\n(a) F&#xe00e;NiF&#xe00c;NjF&#x2032;NiF&#x2032;NjF&#xe00d;s&#xe00f;r \nwherein N is a nucleotide unit; F and F&#x2032; are respectively a first and second fluorophore which is attached to the sugar moiety of N through a sugar linkage such that the first and second fluorophores are constituents of a polymeric chain; i and j are integers ranging from 2 to 7; s is 1; and r is an integer ranging from 1 to 5; \n\n\n\n\nwherein N is a nucleotide unit; F and F&#x2032; are respectively a first and second fluorophore which is covalently attached to a sugar moiety of N through a sugar linkage such that F and F&#x2032; are constituents of a first and a second polymeric chain; Y is the first polymeric chain having the structure FNiF&#xe00e;NjF&#x2032;NiF&#x2032;&#xe00c;NjFNiF&#xe00d;p&#xe00f;q; N&#x2032; is a nucleotide having a modified heterocyclic nitrogenous base having a linking group thereon for covalently attaching the first polymeric chain Y to N&#x2032;; i,j and k are integers ranging from 2 to 7; p is 0 or 1; and m are integers ranging from 1 to 3; q is an integer ranging from 0 to 5; and n is an integer ranging from 1 to 5; and \n\n(c) F&#xe00e;NiF&#xe00f;r \nwherein N is a nucleotide unit; F is a fluorophore which is attached to a sugar moiety of N through a sugar linkage such that the fluorophore is a constituent of a polymeric chain; i is an integer ranging from 2 to 7; and r is an integer ranging from 2 to 5. \n\n\n\n\n15. The set of claim 13, wherein each of the first through fourth pairs of distinguishable wavelengths comprises a combination of two distinguishable wavelengths of a group of 4 to 8 distinguishable wavelengths.\n\n\n16. The set of claim 13, wherein each of the first through fourth pairs of distinguishable wavelengths comprises a combination of two distinguishable wavelengths of a group of 4 distinguishable wavelengths.\n\n\n17. The set of labeled oligonucleotides of claim 10, wherein said set comprises 2 different labeled oligonucleotides.\n\n\n18. The set of claim 17, wherein any or all of said labeled oligonucleotides have the structure selected from the group consisting of:\n(a) F&#xe00e;NiF&#xe00c;NjF&#x2032;NiF&#x2032;NjF&#xe00d;s&#xe00f;r \nwherein N is a nucleotide unit; F and F&#x2032; are respectively a first and second fluorophore each of which is covalently attached to a sugar moiety of N through a sugar linkage such that the first and second fluorophores are constituents of a polymeric chain; i and j are integers ranging from 2 to 7; s is 1; and r is an integer ranging from 1 to 5; \n\n\n\n\nwherein N is a nucleotide unit; F and F&#x2032; are respectively a first and a second fluorophores each of which is covalently attached to the sugar moiety of N through a sugar linkage such that Fs and F\'s are constituents of a first and a second polymeric chains; Y is the first polymeric chain having the structure FNiF&#xe00e;NjF&#x2032;NiF&#x2032;&#xe00c;NjFNiF&#xe00d;p&#xe00f;q; N&#x2032; is a nucleotide having a modified heterocyclic nitrogenous base having a linking group thereon for covalently attaching the first polymeric chain Y to N&#x2032;; i,j and k are integers ranging from 2 to 7; p is 0 or 1; and m are integers ranging from 1 to 3; q is an integer ranging from 0 to 5; and n is an integer ranging from 1 to 5; and \n\n(c) F&#xe00e;NiF&#xe00f;r \nwherein N is a nucleotide unit; F is a fluorophore which is attached to a sugar moiety of N through a sugar linkage such that the fluorophore is a constituent of a polymeric chain; i is an integer ranging from 2 to 7; and r is an integer ranging from 2 to 5. \n\n\n\n\n19. The set of labeled oligonucleotides of claim 17, wherein said wherein the oligonucleotide sequence comprises an oligo dT sequence.\n\n\n20. The labeled oligonucleotide of claim 19, wherein the oligo-dT sequence comprises between about 10 and about 50 deoxythymidine bases.\n\n\n21. The set of labeled oligonucleotides of claim 17, wherein said first fluorescent label is capable of generating a first and second fluorescent signal respectively at a first and a second distinguishable wavelength and said second fluorescent label is capable of generating a second and third fluorescent signal respectively at a second and a third distinguishable wavelength.\n\n\n22. A kit for use in generating fluorescently labeled cDNA molecules from a RNA sample comprising an oligonucleotide molecule labeled with a plurality of fluorophores of one or more types embedded in the backbone of said oligonucleotide molecule, wherein at least one of said fluorophores is not located at either the 3&#x2032; or 5&#x2032; terminus of said oligonucleotide molecule.\n\n\n23. The kit of claim 22, wherein said labeled oligonucleotide comprises a fluorescent label attached to the 5&#x2032; end of the oligonucleotide primer, the labeled oligonucleotide having a structure selected from the group consisting of:\n(a) F&#xe00e;NiF&#xe00c;NjF&#x2032;NiF&#x2032;NjF&#xe00d;s&#xe00f;r \nwherein N is a nucleotide unit; F and F&#x2032; are respectively a first and a second fluorophore which is covalently attached to the sugar moiety of N through a sugar linkage such that the first and second fluorophores are constituents of a polymeric chain; i and j are integers ranging from 2 to 7; s is 1; and r is an integer ranging from 1 to 5; \n\n\n\n\nwherein N is a nucleotide unit; F and F&#x2032; are respectively a first and a second fluorophore which is covalently attached to the sugar moiety of Ns through a sugar linkage such that F and F&#x2032; are constituents of a first and a second polymeric chains; Y is the first polymeric chain having the structure FNiF&#xe00e;NjF&#x2032;NiF&#x2032;&#xe00c;NjFNiF&#xe00d;p&#xe00f;q; N&#x2032; is a nucleotide having a modified heterocyclic nitrogenous base having a linking group thereon for covalently attaching the first polymeric chain Y to N&#x2032;; i,j and k are integers ranging from 2 to 7; p is 0 or 1; and m are integers ranging from 1 to 3; q is an integer ranging from 0 to 5; and n is an integer ranging from 1 to 5; and \nwherein N is a nucleotide unit; F is a fluorophore which is attached to a sugar moiety of N through a sugar linkage such that the fluorophore is a constituent of a polymeric chain; i is an integer ranging from 2 to 7; and r is an integer ranging from 2 to 5. \n\n\n\n\n24. The kit of claim 22, wherein said kit further comprises a reverse transcriptase.\n\n\n25. The kit of claim 22, wherein said kit further comprises deoxynucleotides.\n\n\n26. The kit of claim 22, further comprising one or more of reverse transcription buffer, reverse transcriptase, dNTPs, PCR buffer, control RNA, glycogen, water and loading dye.\n\n\n27. A kit capable of use for DNA sequencing, said kit comprising a first, second, third and fourth oligonucleotide labeled with a plurality of fluorophores of one or more types embedded in the backbone of said oligonucleotide, wherein at least one of said fluorophores is not located at either the 3&#x2032; or 5&#x2032; terminus of said oligonucleotide.\n\n\n28. The kit of claim 27, further comprising (1) a first labeled oligonucleotide capable of generating a first pair of distinguishable fluorescent signals at a first pair of two distinguishable wavelengths; (2) a second labeled oligonucleotide capable of generating a second pair of distinguishable fluorescent signals at a second pair of two distinguishable wavelengths; (3) a third labeled oligonucleotide capable of generating a third pair of distinguishable fluorescent signals at a third pair of two distinguishable wavelengths; (4) a fourth labeled oligonucleotide capable of generating a fourth pair of distinguishable fluorescent signals at a fourth pair of two distinguishable wavelengths; wherein, said first, second, third and fourth pairs of distinguishable fluorescent signals are different from each other; and said first, second, third and fourth pairs of distinguishable wavelengths are different from each other.\n\n\n29. The kit of claim 27, wherein said first, second, third and fourth labeled oligonucleotides have a structure selected from the group consisting of:\n(a) F&#xe00e;NiF&#xe00c;NjF&#x2032;NiF&#x2032;NjF&#xe00d;s&#xe00f;r \nwherein N is a nucleotide unit; F and F&#x2032; are respectively a first and a second fluorophore which is covalently attached to the sugar moiety of N through a sugar linkage such that the first and second fluorophores are constituents of a polymeric chain; i and j are integers ranging from 2 to 7; s is 1; and r is an integer ranging from 1 to 5; \n\n\n\n\nwherein N is a nucleotide unit; F and F&#x2032; are respectively a first and a second fluorophore which is covalently attached to the sugar moiety of Ns through a sugar linkage such that F and F&#x2032; are constituents of a first and a second polymeric chains; Y is the first polymeric chain having the structure FNiF&#xe00e;NjF&#x2032;NiF&#x2032;&#xe00c;NjFNiF&#xe00d;p&#xe00f;q; N&#x2032; is a nucleotide having a modified heterocyclic nitrogenous base having a linking group thereon for covalently attaching the first polymeric chain Y to N&#x2032;; i,j and k are integers ranging from 2 to 7; p is 0 or 1; and m are integers ranging from 1 to 3; q is an integer ranging from 0 to 5; and n is an integer ranging from 1 to 5; and \n\n(c) F&#xe00e;NjF&#xe00d;i \nwherein N is a nucleotide unit; F is a fluorophore which is attached to a sugar moiety of N through a sugar linkage such that the fluorophore is a constituent of a polymeric chain; i is an integer ranging from 2 to 7; and r is an integer ranging from 2 to 5. \n\n\n\n\n30. The kit of claim 28, wherein each of the first through fourth pairs of distinguishable wavelengths comprises a combination of two distinguishable wavelengths of a group of 4 to 8 distinguishable wavelengths.\n\n\n31. The kit of claim 30, wherein each of the first through fourth pairs of distinguishable wavelengths comprises a combination of two distinguishable wavelengths of a group of 4 distinguishable wavelengths.\n\n\n32. The kit of claim 28, wherein said kit further comprises polymerase.\n\n\n33. The kit of claim 28, wherein said kit further comprises deoxynucleotides and dideoxynucleotides. |  | 33 | Fluorescent oligonucleotides and uses thereof | US06838244 | ['B1', 'A1']
N | 1. An isolated polynucleotide encoding a polypeptide comprising an amino acid sequence selected from the group consisting of:\na) a polypeptide comprising the amino acid sequence of SEQ ID NO:1, \nb) a naturally occurring polypeptide comprising an amino acid sequence at least 90% identical to the amino acid sequence of SEQ ID NO:1, \nc) a biologically active fragment of a polypeptide having the amino acid sequence of SEQ ID NO:1, and \nd) an immunogenic fragment of a polypeptide having the amino acid sequence of SEQ ID NO:1. \n\n\n\n2. An isolated polynucleotide of claim 1 encoding a polypeptide having the sequence of SEQ ID NO:1.\n\n\n3. An isolated polynucleotide of claim 2, having the sequence of SEQ ID NO:2.\n\n\n4. A recombinant polynucleotide comprising a promoter sequence operably linked to a polynucleotide of claim 1.\n\n\n5. A cell transformed with a recombinant polynucleotide of claim 4.\n\n\n6. A method for producing a polypeptide comprising an amino acid sequence selected from the group consisting of:\na) a polypeptide comprising the amino acid sequence of SEQ ID NO:1, \nb) a naturally occurring polypeptide comprising an amino acid sequence at least 90% identical to the amino acid sequence of SEQ ID NO:1, \nc) a biologically active fragment of a polypeptide having the amino acid sequence of SEQ ID NO:1, and \nd) an immunogenic fragment of a polypeptide having the amino acid sequence of SEQ ID NO:1, the method comprising: \ni) culturing a cell under conditions suitable for expression of the polypeptide, wherein said cell is transformed with a recombinant polynucleotide, and said recombinant polynucleotide comprises a promoter sequence operably linked to a polynucleotide encoding said polypeptide, and \nii) recovering the polypeptide so expressed. \n\n\n\n\n7. A method of claim 6, wherein the polypeptide has the sequence of SEQ ID NO:1.\n\n\n8. An isolated polynucleotide comprising a sequence selected from the group consisting of:\na) a polynucleotide comprising the polynucleotide sequence of SEQ ID NO:2, \nb) a naturally occurring polynucleotide comprising a polynucleotide sequence at least 90% identical to the polynucleotide sequence of SEQ ID NO:2, \nc) a polynucleotide having a sequence fully complementary to the entire length of a polynucleotide of a), \nd) a polynucleotide having a sequence fully complementary to the entire length of a polynucleotide of b) and \ne) an RNA equivalent of a)-d). \n\n\n\n9. An isolated polynucleotide comprising at least 60 contiguous nucleotides of a polynucleotide of claim 8.\n\n\n10. A method for detecting a target polynucleotide in a sample, said target polynucleotide having a sequence of a polynucleotide of claim 8, the method comprising:\nf) hybridizing the sample with a probe comprising at least 20 contiguous nucleotides comprising a sequence complementary to said target polynucleotide in the sample, and which probe specifically hybridizes to said target polynucleotide, under conditions whereby a hybridization complex is formed between said probe and said target polynucleotide or fragments thereof, and \ng) detecting the presence or absence of said hybridization complex, and, optionally, if present, the amount thereof. \n\n\n\n11. A method of claim 10, wherein the probe comprises at least 60 contiguous nucleotides.\n\n\n12. A method for detecting a target polynucleotide in a sample, said target polynucleotide having a sequence of a polynucleotide of claim 8, the method comprising:\na) amplifying said target polynucleotide or fragment thereof using polymerase chain reaction amplification, and \nb) detecting the presence or absence of said amplified target polynucleotide or fragment thereof, and, optionally, if present, the amount thereof. \n\n\n\n13. A method for screening a compound for effectiveness in altering expression of a target polynucleotide, wherein said target polynucleotide comprises a polynucleotide sequence of claim 3, the method comprising:\na) exposing a sample comprising the target polynucleotide to a compound, under conditions suitable for the expression of the target polynucleotide, \nb) detecting altered expression of the target polynucleotide, and \nc) comparing the expression of the target polynucleotide in the presence of varying amounts of the compound and in the absence of the compound. \n\n\n\n14. A method for assessing toxicity of a test compound, the method comprising:\na) treating a biological sample containing nucleic acids with the test compound, \nb) hybridizing the nucleic acids of the treated biological sample with a probe comprising at least 20 contiguous nucleotides of a polynucleotide of claim 8 under conditions whereby a specific hybridization complex is formed between said probe and a target polynucleotide in the biological sample, said target polynucleotide comprising a polynucleotide sequence of a polynucleotide of claim 8 or fragment thereof, \nc) quantifying the amount of hybridization complex, and \nd) comparing the amount of hybridization complex in the treated biological sample with the amount of hybridization complex in an untreated biological sample, wherein a difference in the amount of hybridization complex in the treated biological sample is indicative of toxicity of the test compound.\n |  | 14 | Human lysophospholipase | US06838245 | ['B2', 'A1']
A | 1. An improvement in the method for detecting Borrelia burgdorferi in a fluid or tissue sample of a human or mammal by direct analysis of the sample, the improved method comprising:\na) contacting the sample with an antibody labeled with a fluorescent dye, the antibody being specific for Borrelia burgdorferi; \nb) examining the sample of step a) with a fluorescent detecting device; and \nc) using a specific direct analysis for the quantitaion and identification of the Borrelia burgdorferi, detecting a fluorescent structure, wherein the detection of the fluorescent structure demonstrates the presence of the Borrelia burgdorferi in the sample. \n\n\n\n2. The method of claim 1, wherein the antigen is in a form selected from the group consisting of L-forms, spheroplasts, protoplasts, wall-deficient bacterium, wall-intact bacterium, cysts and cellular structures containing pleomorphic forms.\n\n\n3. The method of claim 1, wherein the fluid sample is selected from the group consisting of whole blood, including buffy-coat, and all body fluids.\n\n\n4. An improvement in the method of diagnosing Lyme Disease bacterium in a human or animal subject by direct analysis of a fluid or tissue sample from the subject, the improved method comprising:\na) contacting a fluid or tissue sample from the subject with an antibody labeled with a fluorescent dye, the antibody being specific for Borrelia burgdorferi (Bb); \nb) examining the sample of step a) with a fluorescent detecting device; and \nc) using a specific direct analysis for the quantitaion and identification of the Borrelia burgdorferi, detecting a fluorescent structure, wherein the detection of the fluorescent structure demonstrates the presence of the Borrelia burgdorferi, the causative agent of Lyme disease in the subject. \n\n\n\n5. The method of claim 4, wherein the bacterium is in a form selected from the group consisting of L-forms, spheroplasts, protoplasts, wall-deficient bacterium, wall-intact bacterium, cysts and cellular structures containing pleomorphic forms.\n\n\n6. The method of claim 4, wherein the fluid sample is selected from the group consisting of whole blood, including buffy-coat, and all body fluids.\n\n\n7. An improvement in a method of quantitatively detecting and identifying the Borrelia burgdorferi (Bb) by a specific direct analysis of fluid samples from a human subject, Borrelia burgdorferi (Bb) being the causative agent for Lyme disease in said human subject, the improved method comprising:\na) creating a series of fluid samples from the subject, each of the series being of a different dilution; \nb) contacting each of the series with an antibody labeled with a fluorescent dye, the antibody being a specific for Borrelia burgdorferi (Bb); \nc) examining each of the series of samples with a fluorescent detecting device; and \nd) detecting the number of fluorescing cellular structures. \n\n\n\n8. The method of claim 7, wherein the series is formed by serial dilution.\n\n\n9. The method of claim 7, wherein the antigen is in a form selected from the group consisting of L-forms, spheroplasts, protoplasts, wall-deficient bacterium, wall-intact bacterium, cysts and cellular structures containing pleomorphic forms.\n\n\n10. The method of claim 7, wherein the fluid sample is selected from the group consisting of whole blood, including buffy-coat. |  | 10 | Test for lyme disease | US06838247 | ['B2', 'A1']
N | 1. A method to determine if a sample of cells contains dysplastic or carcinomic cells, the method comprising the steps of:\na) contacting the sample with a solution of 5, 10, 15, 20-tetrakis (carboxyphenyl) porphine (TCPP) under conditions permitting binding of the TCPP to components of the dysplastic or carcinomic cells, if any are present, wherein the solution of TCPP comprises the TCPP pre-dissolved in basified alcohol; \nb) removing unbound TCPP from the sample; and \nc) detecting TCPP fluorescence in the sample, the presence of TCPP fluorescence being indicative that the sample contains dysplastic or carcinomic cells. \n\n\n\n2. The method of claim 1, wherein the sample is selected from the group consisting of sputum samples, cervical swabs, bronchial washings, fine needle aspiration or core biopsies of thyroid or breast, bladder washings, and mouth washings.\n\n\n3. The method of claim 1, wherein the sample is fixed in a fixative selected from the group consisting of formaldehyde, methanol, ethanol, isopropanol and any combination thereof.\n\n\n4. The method of claim 3, wherein the fixative is 95% ethanol.\n\n\n5. The method of claim 1, wherein the sample is adhered to a solid support.\n\n\n6. The method of claim 5, wherein the solid support is a microscope slide.\n\n\n7. The method of claim 1, wherein the sample is suspended in a liquid medium.\n\n\n8. The method of claim 1, wherein the solution of TCPP is diluted into a buffered aqueous solution.\n\n\n9. The method claim 8, wherein the solution of TCPP is buffered to a pH between about 5.8 and about 6.7.\n\n\n10. The method of claim 8, wherein the solution further comprises one or more reagents that reduces background fluorescence, prevents oxidation of the TCPP, or prevents quenching of the TCPP fluorescence.\n\n\n11. The method of claim 1, wherein the concentration of TCPP in the sample is between about 4 and about 100 &#x3bc;g/mL.\n\n\n12. The method of claim 1, wherein the sample is contacted with the TCPP for between about 0.2 minute and about 2 hour.\n\n\n13. The method of claim 1, wherein, during the contacting, the sample is maintained as a temperature between about 23&#xb0; C. and about 42&#xb0; C.\n\n\n14. The method of claim 5, wherein the TCPP fluorescence in the sample is detected visually.\n\n\n15. The method of claim 5, wherein the TCPP fluorescence in the sample is detected with a slide reader.\n\n\n16. The method of claim 7, wherein the TCPP fluorescence is detected with a fluorometric flow cytometer.\n\n\n17. The method of claim 1, wherein the detecting step is performed between about 1 hour and about 24 hours after the removing step.\n\n\n18. The method of claim 1, further comprising the step of determining the percentage of cells in the sample that are TCPP-fluorescent.\n\n\n19. The method of claim 18, wherein samples comprising more than about 1% fluorescent cells are categorized as containing abnormal precancerous or cancerous cells.\n\n\n20. The method of claim 18, wherein the step of determining the percentage of cells in the sample that are TCPP-fluorescent comprises quantitating TCPP fluorescence intensity in the sample in a manner that correlates the fluorescence intensity with a percentage of cells in the sample containing TCPP.\n\n\n21. The method of claim 20, wherein TCPP fluorescence is quantitated by contacting the sample with a detectable marker that binds to all cells in the sample, removing unbound detectable marker, and establishing a ratio of TCPP fluorescence and the amount of the detectable marker in the sample.\n\n\n22. The method of claim 21, wherein the detectable marker is a fluorescent compound.\n\n\n23. The method of claim 1, which further comprises, upon detecting TCPP fluorescence in the sample, characterizing the fluorescing cells for metaplasia, dysplasia or carcinoma.\n\n\n24. The method of claim 23, wherein the characterizing comprises classifying the fluorescence intensity of fluorescent cells and correlating the fluorescence intensity with the metaplastic, dysplastic or carcinomic state of the cells.\n\n\n25. The method of claim 23, wherein the characterizing comprises classifying the fluorescent cells for one or more morphological features selected from the group consisting of cell shape, cell size, clustering of cells, amount of degeneration of cells or cell clusters, number of nuclei, size of nuclei, visibility of cell membrane and presence of nuclear debris, and correlating the morphological features with the metaplastic, dysplastic or carcinomic state of the cells.\n\n\n26. The method of claim 23, wherein the characterizing comprises classifying the fluorescent cells for fluorescence intensity and for one or more morphological features selected from the group consisting of cell shape, cell size, clustering of cells, amount of degeneration of cells or cell clusters, number of nuclei, size of nuclei, visibility of cell membrane and presence of nuclear debris, and correlating the fluorescence intensity and morphological features with the metaplastic, dysplastic or carcinomic sate of the cells.\n\n\n27. The method of claim 26, wherein the total number of the morphological features and fluorescence intensity displayed by the fluorescent cells is used as a factor in characterizing the fluorescing cells for metaplasia, dysplasia or carcinoma.\n\n\n28. The method of claim 26, wherein the pattern of morphological features and fluorescence intensity is used as a factor in characterizing the fluorescing cells for metaplasia, dysplasia or carcinoma.\n\n\n29. The method of claim 23, wherein the fluorescent cells in the simple are compared with non-fluorescent cells from the same sample or from a second simple from the same patient.\n\n\n30. The method of claim 29, wherein the fluorescent cells are separated from the non-fluorescent cells by fluorometric flow cytometry.\n\n\n31. A method of diagnosing a patient for early-stage cancer or a pre-cancerous condition of a selected tissue or organ, the method comprising:\na) obtaining a sample of cells from the selected tissue or organ; and \nb) determining if the sample of cells contains abnormal precancerous or cancerous cells by the method of claim 1, a positive determination thereof being indicative of a positive diagnosis of early-stage cancer or a pre-cancerous condition of the patient\'s selected tissue or organ. \n\n\n\n32. A method of detecting dysplastic or carcinomic cells in a selected target tissue of a patient, the method comprising the steps of:\na) obtaining the target tissue from said patient; \nb) introducing into the target tissue a solution of TCPP under conditions permitting binding of the TCPP to components of the dysplastic or carcinomic cells, if any are present, wherein the solution of TCPP comprises the TCPP pre-dissolved in basified alcohol; \nc) removing unbound TCPP from the target tissue; and \nd) detecting TCPP fluorescence in the cells of the target tissue, the presence of TCPP fluorescence therein being indicative that the target tissue contains dysplastic or carcinomic cells. \n\n\n\n33. The method of claim 32, wherein the target tissue is selected from the group consisting of lung, breast, prostate gland, cervix, throat, bladder, oropharynx, skin and gastrointestinal tract. |  | 33 | Compositions and methods for detecting pre-cancerous conditions in cell and tissue samples using 5, 10, 15, 20-tetrakis (carboxyphenyl) porphine | US06838248 | ['B2', 'B1', 'B1', 'A1']
A | 1. A method for identifying a test substance capable of binding to an &#x3b1;2&#x3b4; subunit of a calcium channel comprising the steps of:\n(a) incubating an IMR32 cell membrane with radioactive gabapentin (GBP) and a test substance, wherein the membrane comprises an &#x3b1;2&#x3b4; subunit of calcium channel and where the contact is for sufficient time to allow GBP binding to the &#x3b1;2&#x3b4; subunit of calcium channel in the cell membrane; \n(b) separating the cell membrane from unbound radioactive GBP; \n(c) measuring binding of the radioactive GBP to the cell membrane; and \n(d) identifying a compound that inhibits GBP binding by a reduction of the amount of radioactive GBP binding as measured in step (c), relative to the amount of GBP binding to an IMR32 cell membrane incubated without the test substance. \n |  | 1 | Neuroblastoma cell lines expressing the &#x3b1;2&#x3b4; subunit of calcium channels and methods therefore | US06838249 | ['B2', 'A2', 'A1']
N | 1. A method for performing a competitive immunoassay for detecting C-reactive protein in a sample containing an amount of C-reactive protein comprising:\ncontacting the sample with an immobilized, a low affinity anti-human C-reactive protein antibody and a labeled antiidiotypic antibody, wherein the labeled antiidiotypic antibody binds to the anti-human C-reactive protein antibody and inhibits binding to the C-reactive protein. \nii. detecting the label, and \niii. correlating the detection of the label with the amount of C-reactive protein in the sample. \n\n\n\n2. A method for performing a competitive immunoassay for detecting C-reactive protein in a sample containing an amount of C-reactive protein comprising:\ni. contacting the sample with an immobilized antiidiotypic antibody and a labeled low affinity anti-human C-reactive protein antibody, wherein the antiidiotypic antibody binds to the labeled anti-human C-reactive protein antibody and inhibits binding to the C-reactive protein, \nii. detecting the label, and \niii. correlating the detection of the label with the amount of C-reactive protein in the sample. \n\n\n\n3. The method of claim 1 wherein the low affinity anti-human C-reactive protein antibody is CRP5-23 monoclonal antibody produced by a hybridoma deposited as PTA-1354.\n\n\n4. The method of claim 2 wherein the antiidiotypic antibody binds CRP5-23 monoclonal antibody produced by a hybridoma deposited as PTA-1354.\n\n\n5. A kit for a competitive immunoassay comprising: a first antibody wherein said first antibody is a low affinity anti-human C-reactive protein antibody and a second antibody wherein said second antibody is an antiidiotypic antibody which binds to said first antibody and inhibits binding of C-reactive protein to said first antibody.\n\n\n6. A hybridoma cell line, identified as CRP5-23 and deposited as PTA-1354, capable of producing a low affinity anti-human C-reactive protein monoclonal antibody.\n\n\n7. An antibody produced by the hybridoma of claim 6.\n\n\n8. The antibody of claim 7 wherein said antibody is insensitive to ionized calcium.\n\n\n9. A purified, isolated antiidiotypic antibody raised against a low affinity anti-human C-reactive protein antibody, which is capable of binding to CRP5-23 with relatively high affinity (Kd &#x3c;10&#x2212;8M), and its binding to CRP5-23 is mutually exclusive with binding of C-reactive protein.\n\n\n10. A hybridoma cell line, identified as C23id2-6.3 and deposited as PTA-1353, capable of producing an antiidiotypic monoclonal antibody. |  | 10 | Immunoassay for C-reactive protein | US06838250 | ['B2', 'A1']
A | 1. A method of determining the coagulation potential of a plasma sample, the method comprising the steps of:\n(a) pre-incubating the plasma sample with a reagent such that \n(i) endogenous protein C in the plasma is at least partially converted into activated protein C by the reagent, and \n(ii) adding factor Xa which is progressively inactivated by antithrombin III/heparin cofactor 2 during the preincubation; \n\n(b) adding an exogenous reagent which activates factor X to Xa or prothrombin to thrombin in a factor V-dependent manner to the preincubated plasma sample of step (a); \n(c) monitoring a reaction indicative of the rate of coagulation of the plasma sample; \n(d) comparing the rate of coagulation monitored in step (c) with the equivalent rate determined for an individual without impaired coagulation control, or comparing the rate of coagulation detected in step (c) with the equivalent rate determined for the plasma sample in the absence of protein C activator; and \n(e) determining the coagulation potential of the plasma sample from one or other of the comparisons of step (d). \n\n\n\n2. The method according to claim 1 wherein the reagent of step (a) further contains low concentrations of glycosaminoglycans.\n\n\n3. The method according to claim 2 wherein the glycosaminoglycans are selected from the group consisting of regular or low weight heparins, and dermatan or dextran sulphates.\n\n\n4. The method according to claim 1 whereby the exogenous agent that transforms protein C into activated protein C is substantially diluted whole snake venom.\n\n\n5. The method according to claim 4 whereby the snake venom is Agkistrodon species including Agkistrodon Contortrix, or a related species including A. Piscovorus, A. Bilineatus, A. C Laticinctus, and A. C. Moccason. \n\n\n6. The method according to claim 5 wherein the venom is A. Contortrix whole venom and diluted at a concentration of about 0.002%.\n\n\n7. The method according to claim 5 wherein the snake venom is diluted A. Contortrix whole venom.\n\n\n8. The method according to claim 1 wherein the preincubation in step (a) is carried out at neutral or slightly basic conditions.\n\n\n9. The method according to claim 8 wherein the preincubation step is carried out at pH 7.5.\n\n\n10. The method according to claim 1 whereby the preincubation is carried out for sufficient time for activation of protein C in the plasma.\n\n\n11. The method according to claim 10 wherein the preincubation time is about 5 minutes.\n\n\n12. The method according to claim 1 whereby the factor Xa is of human or animal origin.\n\n\n13. The method according to claim 1 whereby the exogenous reagent which activates factor X to Xa is derived from the venom of Russells Viper (Vipera Russelli) or other immunologically cross-reactive snake species.\n\n\n14. The method according to claim 1 wherein the exogenous reagent which activates prothrombin to thrombin in a factor V-dependent manner is derived from Australian Notechis, or Pseudonaja or Oxyuranus snake venoms. \n\n\n15. The method according to claim 14 wherein the snake venom is obtained from the species selected from the group consisting of Pseudonaja Textilis, Notechis Scutatus, and Oxyuranus Scutellatus. \n\n\n16. The method according to claim 1 whereby reagents in step (b) are combined with other components into a single mixture by the use of surfactants.\n\n\n17. The method according to claim 16 wherein the surfactants are non-ionic detergents.\n\n\n18. The method according to claim 16 or 17 wherein the single mixture further contains supplemental components selected from the group consisting of buffers, preservatives, hexadimethrine bromide (polybrene) or other agents to reverse the effect of any heparin that may be present in the test samples or which may be added in the preincubation reagent (i), and phospholipid at high ionic strength to overcome non-specific inhibitors such as lupus anticoagulants that may be present in the plasma sample.\n\n\n19. The method according to claim 1 whereby the monitoring a reaction indicative of the rate of coagulation of the plasma sample is a coagulation time assay or a chromometric or uorometric assay using a detectable substrate.\n\n\n20. The method according to claim 1 wherein phospholipid and calcium ions are added; to the pre-incubated plasma sample. |  | 20 | Method for determining the coagulation potential of a plasma sample | US06838251 | ['B1', 'B1']
N | 1. A method to treat a mammalian subject for a condition benefited by stimulating hair growth which method comprises administering to said mammalian subject in need of such treatmeant an effective amount of a compound that inhibits protesomal activity.\n\n\n2. The method of claim 1, wherein the compound inhibits the trypsin-like of PGPH activity of the proteasome.\n\n\n3. The method of claim 1, wherein the compound inhibits the chymotrypsin-like activity of the proteasome.\n\n\n4. The method of claim 3, wherein the compound is a peptide having at least 3 amino acids and a C-terminal functional group that reacts with the threonine residue of the chymotrypsin-like catalytic site of the proteasome.\n\n\n5. The method of claim 4, wherein the C-terminal functional group is selected from the group consisting of an epoxide, a &#x2014;B(OR)2 group, a &#x2014;S(OR)2 group and a &#x2014;SOOR group, wherein R is H, an alkyl (C1-6) or an aryl (C1-6).\n\n\n6. The method of claim 5, wherein the functional group is an epoxide that forms a morpholino ring with the theonine residue of the chymotrypsin-like catalytic site of the proteasome.\n\n\n7. The method of claim 3, wherein the peptide is a peptide &#x3b1;&#x2032; &#x3b2;&#x2032;-epoxyketone.\n\n\n8. The method of claim 7, wherein the peptide &#x3b1;&#x2032; &#x3b2;&#x2032;-epoxyketone has at least 4 amino acids.\n\n\n9. The method of claim 7, wherein the c-terminus amino acid of the peptide &#x3b1;&#x2032; &#x3b2;&#x2032;-epoxyketone is a hydrophobic amino acid.\n\n\n10. The method of claim 9, wherein the hydrophobic amino acid is leucine or phenylalanine.\n\n\n11. The method of claim 7, wherein the peptide &#x3b1;&#x2032; &#x3b2;&#x2032;-epoxyketone has the following formula: \n\n\n\nwherein each of R, R1, R2 and R3 is a hydrophobic substituent. \n\n\n\n12. The method of claim 11, wherein each of R, R1, R2, and R3 is independently selected from the group consisting of \n\n\n\n\n\n\n13. The method of claim 11, wherein R2 and R3 are \n\n\n\n\nand the compound is selected from the group consisting of \n\n\n\n\n\n\n14. The method of claim 11, wherein the peptide &#x3b1;&#x2032; &#x3b2;&#x2032;-epoxyketone has the following stereo-configuration: \n\n\n\n\n\n\n15. The method of claim 7, wherein the peptide &#x3b1;&#x2032; &#x3b2;&#x2032;-epoxyketone has the following formula: \n\n\n\nwherein R is selected from the group consisting of \n\n\n\n\n\n\n\n16. The method of claim 15, wherein the peptide &#x3b1;&#x2032; &#x3b2;&#x2032;-epoxyketone has the following stereo-configuration: \n\n\n\n\n\n\n17. The method of claim 16, wherein the peptide &#x3b1;&#x2032; &#x3b2;&#x2032;-epoxyketone is \n\n\n\n\n\n\n18. The method of claim 3, wherein the compound is selected from the group consisting of \n\n\n\n\npyrazylcarbonyl-Phe-Leu-Boronate (PS-341), tri-leucine vinyl sulfone (NLVS), N-carbobenzoyl-Ile-Glu-(OtBu)-Ala-Leu-CHO (PSI) epoxide, and lactacystin.\n\n\n19. The method of claim 3, wherein the compound has the following formula: \n\n\n\nwherein the warhead reacts irreversibly with the catalytic chymotrypsin site of the proteasome; \nA is independently CO&#x2014;NH or isostereomer thereof; \nR is independently a hydrocarbyl; \nX is a polar group; and \nn=0-2. \n\n\n\n20. The method of claim 19, wherein R contains a substituted group selected from the group consisting of a halo group, &#x2014;OR, &#x2014;SR, &#x2014;NR2, &#x2550;O, &#x2014;COR, &#x2014;OCOR, &#x2014;NHCOR, &#x2014;NO2, &#x2014;CN, and &#x2014;CF3.\n\n\n21. The method of claim 19, wherein X is presented.\n\n\n22. The method of claim 1, wherein said subject is a human.\n\n\n23. The method of claim 1, wherein said condition to be treated is selected from the group consisting of male pattern baldness, alopecia caused by chemotherapy, hair thinning due to aging, and genetic disorders.\n\n\n24. The method of claim 1, wherein said subject is a non-human mammal.\n\n\n25. The method of claim 24, wherein said hair growth provides additional protection from cold temperatures.\n\n\n26. The method of claim 1, wherein said hair growth is due to thickened hair sheath diameter, increased hair diameter, differentiation of quiescent hair follicles into more mature forms, increased rate of growth in hair length and/or thickness, or the appearance of proliferation of new hair follicles.\n\n\n27. The method of claim 1, wherein said compound is co-administered with an agent promoting skin tissue growth or infiltration.\n\n\n28. The method of claim 27, wherein said agent is selected from the group consisting of an epidermal growth factor, a fibroblast growth factor, a platelet-derived growth factor, a transforming growth factor, a parathyroid hormone, a leukemia inhibitory factor, and an insulin-like growth factor. |  | 28 | Inhibitors of proteasomal activity for stimulating hair growth | US06838252 | ['B2', 'B1', 'B1', 'B1', 'A1']
A | 1. A method for determining whether a compound or composition is an inhibitor of intracellular glucocorticoid activity in adipose tissue comprising determining whether said compound or composition inhibits reductase activity of 11-Beta hydroxysteroid dehydrogenase 1 (11-Beta HSD1) in said tissue, whereby an inhibition of said reductase activity indicates that a compound or composition is an inhibitor of intracellular glucocorticoid activity in said tissue. |  | 1 | Regulation of intracellular glucocorticoid concentrations | US06838253 | ['B2', 'B2', 'A1']
N | 1. A process for the production of\n(a) an antibody, or \n(b) an antibody fragment thereof, or \n(c) a functionalised fragment thereof, wherein the antibody, or antibody fragment or functionalised fragment is capable of binding antigen, is derived from a heavy chain of an immunoglobulin of Camelidae, lacks features for interacting with corresponding light chains, and is devoid of light chains, lacks a CH1 domain, includes an FR2 of a VH region which has an arginine or cysteine at the position corresponding to position 45 of the VH region of human IgG; \nwhich comprises transforming a lower eukaryotic host which is a mould or a yeast with an expressible DNA sequence encoding said antibody or antibody fragment or functionalised fragment, expressing and isolating said antibody, antibody fragment or functionalised fragment, said yeast being selected from the genera Saccharomyces, Kluyveromyces, Hansenula, and Pichia. \n\n\n\n2. A process according to claim 1, in which the mould belongs to the genera Aspergillus or Trichoderma. \n\n\n3. A process according to claim 1, for the production of an antibody fragment or functionalised fragment which contains at least a variable domain of a heavy chain.\n\n\n4. A process according to claim 1, in which the antibody or antibody fragment or functionalised fragment derived from a heavy chain immunoglobulin of Camelidae comprises a complementarity determining region (CDR) different from the CDR belonging to the natural antibody ex Camelidae grafted on the framework of the variable domain of the heavy chain immunoglobulin ex Camelidae. \n\n\n5. A process according to claim 1, wherein the heavy chain immunoglobulin is a catalytic immunoglobulin raised in Camelidae. \n\n\n6. A process according to claim 1, in which the antibody, or antibody fragment or functionalised fragment comprises a fusion protein of both a heavy chain immunoglobulin from Camelidae or a fragment of said heavy chain immunoglobulin and another polypeptide.\n\n\n7. A process according to claim 1, wherein the antibody or antibody fragment or functionalised fragment incorporates amino acid sequence of framework regions of a heavy chain immunoglobulin of Camelidae. \n\n\n8. A process according to claim 1, in which the DNA sequence encodes a modified heavy chain antibody or functionalised fragment thereof derived from Camelidae and being devoid of light chains, and is made by random or directed mutagenesis or both.\n\n\n9. A process according to claim 8, in which the resulting antibody or functionalised fragment thereof is modified such that\n(a) it is better adapted for production by the host cell, or \n(b) it is optimized for secretion by the lower eukaryotic host into the fermentation medium, or \n(c) its binding properties kon and koff are optimized, or \n(d) its catalytic activity is improved, or \n(e) it has acquired a metal chelating activity, or \n(f) its physical stability is improved. \n\n\n\n10. A process according to claim 1 wherein the antibody or antibody fragment or functionalised fragment is soluble.\n\n\n11. A transformed lower eukaryotic host which is a mould or a yeast and which contains an expressible DNA sequence encoding:\n(a) an antibody, or \n(b) an antibody fragment thereof, or \n(c) a functionalised fragment thereof, wherein the antibody, or antibody fragment or functionalised fragment is capable of binding antigen, is derived from a heavy chain of an immunoglobulin of Camelidae, lacks features for interacting with corresponding light chains, is devoid of light chains, lacks a CH1 domain, and includes an FR2 of a VH region which has an arginine or cysteine at the position corresponding to position 45 of the VH region of human IgG, said yeast being selected from the genera Saccharomyces, Kluyveromyces, Hansenula, and Pichia. \n\n\n\n12. A host according to claim 11 wherein the antibody or antibody fragment or functionalised fragment is soluble.\n\n\n13. A process according to claim 1 wherein the antibody, or antibody fragment or functionalised fragment includes a hinge region comprising either amino acid numbers 12-20 of SEQ ID NO:7 or amino acid numbers 12-46 of SEQ ID NO:8.\n\n\n14. A transformed lower eukaryotic host according to claim 11 wherein the antibody, antibody fragment or functionalized fragment includes a hinge region comprising either amino acid numbers 12-20 of SEQ ID NO:7 or amino acid numbers 12-46 of SEQ ID NO:8. |  | 14 | Production of antibodies or (functionalized) fragments thereof derived from heavy chain immunoglobulins of camelidae | US06838254 | ['B1', 'A1']
A | 1. An isolated polynucleotide segment comprising a first polynucleotide sequence or the full complement of the entire length of the first polynucleotide sequence, wherein the first polynucleotide sequence encodes a polypeptide comprising the amino acid sequence of SEQ ID NO: 2.\n\n\n2. A vector comprising the isolated polynucleotide segment of claim 1.\n\n\n3. An isolated host cell comprising the vector of claim 2.\n\n\n4. A process for producing a polypeptide comprising the step of culturing the host cell of claim 3 under conditions sufficient for the production of the polypeptide, wherein the polypeptide is encoded by the first polynucleotide sequence.\n\n\n5. The isolated polynucleotide of claim 1 encoding a fusion polypeptide, wherein the first polynucleotide sequence encodes part of the fusion polypeptide.\n\n\n6. An isolated polynucleotide segment comprising a first polynucleotide sequence or the full complement of the entire length of the first polynucleotide sequence, wherein the first polynucleotide sequence encodes a polypeptide consisting of the amino acid sequence of SEQ ID NO:2.\n\n\n7. A vector comprising the isolated polynucleotide segment of claim 6.\n\n\n8. An isolated host cell comprising the vector of claim 7.\n\n\n9. A process for producing a polypeptide comprising the step of culturing the host cell of claim 8 under conditions sufficient for the production of the polypeptide, wherein the polypeptide is encoded by the first polynucleotide sequence.\n\n\n10. An isolated polynucleotide segment comprising a first polynucleotide sequence or the full complement of the entire length of the first polynucleotide sequence wherein the first polynucleotide sequence comprises SEQ ID NO:1.\n\n\n11. A vector comprising the isolated polynucleotide segment of claim 10.\n\n\n12. An isolated host cell comprising the vector of claim 11.\n\n\n13. A process for producing a polypeptide comprising the step of culturing the host cell of claim 12, under conditions sufficient for the production of the polypeptide, wherein the polypeptide is encoded by the first polynucleotide sequence.\n\n\n14. The isolated polynucleotide of claim 10 encoding a fusion polypeptide, wherein the first polynucleotide sequence encodes part of the fusion polypeptide. |  | 14 | MurC | US06838255 | ['B1', 'B1', 'B2']
N | 1. An isolated nucleic acid molecule comprising the nucleotide sequence of SEQ ID NO: 3.\n\n\n2. The isolated nucleic acid molecule of claim 1, wherein the nucleic acid consists essentially of the nucleotide sequence of SEQ ID NO: 3.\n\n\n3. The isolated nucleic acid molecule of claim 1, wherein the nucleic acid molecule consists of the nucleotide sequence of SEQ ID NO: 3.\n\n\n4. The isolated nucleic acid molecule of claim 1, wherein the nucleic acid molecule comprises nucleotides 120 to 5,708 of SEQ ID NO: 3.\n\n\n5. The isolated nucleic acid molecule of claim 1, wherein the nucleic acid molecule consists of nucleotides 120 to 5,708 of SEQ ID NO: 3.\n\n\n6. The isolated nucleic acid molecule of claim 1, wherein the nucleic acid molecule is operably linked to one or more expression control elements.\n\n\n7. A vector comprising an isolated nucleic acid molecule of claim 1.\n\n\n8. A host cell comprising the vector of claim 7.\n\n\n9. A host cell transformed to contain the nucleic acid molecule of claim 1.\n\n\n10. A host cell of claim 8 or 9, wherein said host is selected from the group consisting of prokaryotic hosts and eukaryotic hosts.\n\n\n11. A method for producing a polypeptide comprising culturing a host cell of claim 8 or 9 under in vitro conditions in which the protein encoded by the nucleic acid molecule is expressed.\n\n\n12. A method for producing a polypeptide comprising culturing a host cell containing a nucleic acid comprising the nucleotide sequence of SEQ ID NO: 3 under in vitro conditions in which the protein encoded by the nucleic acid molecule is expressed.\n\n\n13. The method of claim 12, wherein the nucleic acid consists essentially of the nucleotide sequence of SEQ ID NO: 3.\n\n\n14. The method of claim 12, wherein the nucleic acid molecule consists of the nucleotide sequence of SEQ ID NO: 3.\n\n\n15. The method of claim 12, wherein the nucleic acid molecule comprises nucleotides 120 to 5,708 of SEQ ID NO: 3.\n\n\n16. The method of claim 12, wherein the nucleic acid molecule consists of nucleotides 120 to 5,708 of SEQ ID NO: 3. |  | 16 | Coding sequences of the human BRCA1 gene | US06838256 | ['B2', 'A1', 'A1']
A | 1. A method for producing a variant of a parent pullulanase, wherein the parent pullulanase has more than 50% homology with the amino acid sequence shown in SEQ ID NO: 2, SEQ ID NO: 4 or SEQ ID NO:6, and wherein the variant has at least one altered property as compared to the parent pullulanase, the method comprising:\na) modeling the parent pullulanase on the three-dimensional structure of SEQ ID NO:2 depicted in Appendix 1 to produce a three-dimensional structure of the parent pullulanase; \nb) identifying in the three-dimensional structure obtained in step (a) at least one structural part of the parent pullulanase, wherein an alteration in said structural part is predicted to result in an altered property; \nc) modifying the nucleic acid sequence encoding the parent pullulanase to produce a nucleic add sequence encoding a variant of the parent pullulanase having a deletion, insertion, or substitution of one or more amino acids at a position corresponding to said structural part; and \nd) expressing the modified nucleic acid sequence in a host cell to produce the variant pullulanase. \n\n\n\n2. The method of claim 1, wherein the altered property is pH dependent activity, thermostability, substrate cleavage pattern, specific activity of cleavage, substrate specificity or substrate binding.\n\n\n3. The method of claim 2, wherein the altered property is a higher isoamylase activity as defined by an increase of at least 5% in the number of reducing ends formed in an &#x201c;assay for isoamylase-like activity&#x201d; using 50 mM sodium acetate, a pH of 4.5, 5.0 or 5.5 a temperature of 60&#xb0; C. and when incubated with a 10% w/v rabbit liver glycogen solution for a period of 10 min.\n\n\n4. The method of claim 1, wherein the altered property is an improved thermostability as defined by differential scanning calorimetry (DSC).\n\n\n5. The method of claim 1, wherein the altered property is an improved thermostability es defined by an increased half-life (T1/2) of at least about 5% in a &#x201c;T1/2 assay for liquefaction&#x201d; using a pH of 5.0 and a temperature of 95&#xb0; C.\n\n\n6. The method of claim 1, wherein the altered property is an improved thermostability as defined by an increased residual enzyme activity of at least about 5% in an &#x201c;assay for residual activity after liquefaction&#x201d; using a pH of 5.0 and a temperature of 95&#xb0; C.\n\n\n7. The method of claim 1, wherein the altered property is an improved thermostability as defined by an increased half-life (T1/2) of at least about 5%, in a &#x201c;T1/2 assay for saccharification&#x201d; using a pH of 4.5 and a temperature of 70&#xb0; C.\n\n\n8. The method of claim 1, wherein the altered property is an improved thermostability as defined by an increased residual enzyme activity of at least about 5% in an &#x201c;assay for residual activity after saccharification&#x201d; using a pH of 4.5 and a temperature of 63&#xb0; C.\n\n\n9. The method according to claim 8, wherein the &#x201c;assay for activity for saccharification&#x201d; is carried out at a pH of 4.5 and at a temperature of 70&#xb0; C.\n\n\n10. A method according to claim 1, wherein the parent pullulanase has more than 60% homology with the amino acid sequence shown in SEQ ID NO: 2, SEQ ID NO: 4 or SEQ ID NO: 6.\n\n\n11. A method according to claim 10, wherein the parent pullulanase has the amino acid sequences shown in SEQ ID NO: 2, SEQ ID NO: 4 or SEQ ID NO:6.\n\n\n12. A method according to claim 1, wherein the parent pullulanase has more than 70% homology with the amino acid sequence shown in SEQ ID NO: 2, SEQ ID NO: 4 or SEQ ID NO: 6.\n\n\n13. A method according to claim 1, wherein the parent pullulanase has more than 80% homology with the amino acid sequence shown in SEQ ID NO: 2, SEQ ID NO: 4 or SEQ ID NO: 6.\n\n\n14. A method according to claim 1, wherein the parent pullulanase has more than 90% homology with the amino acid sequence shown in SEQ ID NO: 2, SEQ ID NO: 4 or SEQ ID NO: 6.\n\n\n15. A method according to claim 1, wherein the parent pullulanase has more than 95% homology with the amino acid sequence shown in SEQ ID NO: 2, SEQ ID NO: 4 or SEQ ID NO: 6.\n\n\n16. A method according to claim 1, wherein the parent pullulanase has more than 99% homology with the amino acid sequence shown in SEQ ID NO: 2, SEQ ID NO: 4 or SEQ ID NO: 6.\n\n\n17. A method for constructing a variant of a parent pullulanase, wherein the parent pullulanase has more than 50% homology with the amino acid sequence shown in SEQ ID NO: 2, SEQ ID NO: 2 or SEQ ID NO:6, and wherein the variant has at least one altered property as compared to the parent pullulanase, the method comprising:\na) modeling the parent pullulanase on the three-dimensional structure of SEQ ID NO:2depicted in Appendix 1 to produce a three-dimensional structure of the parent pullulanase; \nb) identifying an internal or external cavity or crevice in a three-dimensional structure of the parent pullulanase; \nc) substituting at least one amino acid residue in the vicinity of the cavity or crevice with another amino acid residue which increases the hydrophobic interaction and/or fills out or reduces the size of the cavity or crevice; \nd) preparing the variant resulting from steps b) and c); \ne) testing the thermostability of the variant; and \nf) selecting a variant having increased thermostability as compared to the parent pullulanase. \n\n\n\n18. A method according to claim 17, wherein the increased thermostability is as defined by differential scanning calorimetry.\n\n\n19. A method for producing a pullulanase variant, the method comprising:\nconstructing the variant by the method according to claim 17, \ntransforming a microorganism with a DNA sequence encoding the variant; and \ncultivating the transformed microorganism under conditions which are conducive for producing the variant. \n\n\n\n20. The method of claim 19, wherein the method further comprises recovering the variant from the cultivation.\n\n\n21. A method according to claim 17, wherein the parent pullulanase has more than 60% homology with the amino acid sequence shown in SEQ ID NO: 2, SEQ ID NO: 4 or SEQ ID NO: 6.\n\n\n22. A method according to claim 17, wherein the parent pullulanase has more than 70% homology with the amino add sequence shown in SEQ ID NO: 2, SEQ ID NO: 4 or SEQ ID NO: 6.\n\n\n23. A method according to claim 17, wherein the parent pullulanase has more than 80% homology with the amino acid sequence shown in SEQ ID NO: 2, SEQ ID NO: 4 or SEQ ID NO: 6.\n\n\n24. A method according to claim 17, wherein the parent pullulanase has more than 90% homology with the amino acid sequence shown in SEQ ID NO: 2, SEQ ID NO: 4 or SEQ ID NO: 6.\n\n\n25. A method according to claim 17, wherein the parent pullulanase has more than 95% homology with the amino acid sequence shown in SEQ ID NO: 2, SEQ ID NO: 4 or SEQ ID NO: 6.\n\n\n26. A method according to claim 17, wherein the parent pullulanase has more than 99% homology with the amino add sequence shown in SEQ ID NO: 2, SEQ ID NO: 4 or SEQ ID NO: 6.\n\n\n27. The method of claim 17, wherein said method comprises repeating steps b) and c) recursively. |  | 27 | Pullulanase variants and methods for preparing such variants with predetermined properties | US06838257 | ['B2', 'B1', 'A1']
N | 1. A recombinant nucleic acid comprising a nucleotide sequence that encodes the polypeptide of PHOR-1 (SEQ ID No: 2) wherein any amino acid substitutions are conservative substitutions.\n\n\n2. The nucleic acid of claim 1 which encodes a polypeptide having the amino acid sequence of SEQ. ID. NO: 2.\n\n\n3. The nucleic acid of claim 1 wherein the polypeptide is encoded by the cDNA contained in plasmid p101P3A11 deposited with American Type Culture Collection (ATCC) as accession No. PTA-312.\n\n\n4. At The nucleic acid of claim 1 which further comprises control sequences to effect production of said PHOR-1 polypeptide.\n\n\n5. An isolated host cell modified to contain the nucleic acid of claim 4.\n\n\n6. A method to produce a PHOR-1 polypeptide which comprises culturing the cells of claim 5 whereby said PHOR-1 polypeptide is produced.\n\n\n7. The method of claim 6 which further comprises recovering said PHOR-1 polypeptide. |  | 7 | G protein-coupled receptor up-regulated in prostate cancer and uses thereof | US06838258 | ['B2', 'A1', 'A1', 'A1']
A | 1. A method of producing a KiSS-1 peptide that contains the 47th to 54th residues from the N-terminal of the amino acid sequence represented by SEQ ID NO: 1 and consists of 8-54 amino acid of the amino acid sequence or a salt thereof, which comprises subjecting a fusion protein, polypeptide or salt thereof in which the a KiSS-1 peptide is ligated to the N-terminal of a protein or peptide having cysteine at the N-terminal, to the reaction of cleaving the peptide bond on the amino group side of said cysteine residue.\n\n\n2. A method of producing a KiSS-peptide that contains the 47th to 54th residues from the N-terminal of the amino acid sequence represented by SEQ ID NO:1 and consists of 8-54 amino acids of the amino acid sequence or a salt thereof, which comprises expressing a fusion protein, polypeptide or a salt thereof in which the a KiSS-1 peptide is ligated to the N-terminal of a protein or peptide having cysteine at the N-terminal by culturing a transformant having a vector comprising DNA encoding the fusion protein or polypeptide; and subjecting the expressed fusion, polypeptide or the salt thereof to the reaction of cleaving the peptide bond on the amino group of said cysteine residue.\n\n\n3. A producing method according to claim 1 or 2 wherein the C-terminal of the KiSS-1 peptide is an amide.\n\n\n4. A producing method according to claim 1 or 2 wherein the cleavage reaction is S-cyanation reaction followed by an ammonolysis or hydrolysis reaction.\n\n\n5. A producing method according to claim 1 or 2 wherein the KiSS-1 peptide is a peptide comprising an amino acid sequence represented by SEQ ID NO: 1.\n\n\n6. A producing method according to claim 1 or 2 wherein the KiSS-1 peptide is\n(i) a peptide having the amino acid sequence from the 40th to 54th residues from the N-terminal of the amino acid sequence represented by SEQ ID NO: 1; \n(ii) a peptide having the amino acid sequence from the 45th to 54th residues from the N-terminal of the amino acid sequence represented by SEQ ID NO: 1; \n(iii) a peptide having the amino acid sequence from the 46th to 54th residues from the N-terminal of the amino acid sequence represented by SEQ ID NO: 1; or \n(iv) a peptide having the amino acid sequence from the 47th to 54th residues from the N-terminal of the amino acid sequence represented by SEQ ID NO: 1. \n\n\n\n7. A producing method according to claim 1 or 2 wherein the protein or peptide having cysteine at the N-terminal is any of the following having cysteine at the N-terminal: interferon, interleukin, fibroblast growth factor, (pro)urokinase, lymphotoxin, tumor necrosis factor (TNF), &#x3b2;-galactosidase, storage proteins, streptoavidine, protein A, protein G, tissue plasminogen activator (TPA), or muteins or fragments thereof.\n\n\n8. A producing method according to claim 1 or 2 wherein the protein or peptide having cysteine at the N-terminal is a protein or peptide that comprises an amino acid sequence represented by SEQ ID NO: 3 and has a cysteine residue added to the N-terminal.\n\n\n9. A producing method according to claim 1 or 2 wherein the protein or peptide having cysteine at the N-terminal is a protein that has an amino acid sequence represented by SEQ ID NO: 1 and the KiSS-1 peptide to be produced is a peptide having an amino acid sequence represented by SEQ ID NO: 1; with an amide form of the C-terminal.\n\n\n10. A fusion protein, polypeptide or salt thereof, in which a KiSS-1 peptide that contains the 47th to 54th residues from the N-terminal of the amino acid sequences represented by SEQ ID NO: 1 and consists of 8 to 54 amino acids of tho amino acid sequence is ligated to the N-terminal of a protein or peptide having cysteine at the N-terminal.\n\n\n11. A fusion protein, polypeptide or a salt thereof according to claim 10, in which tho KiSS-1 peptide having the amino acid sequence represented by SEQ ID NO: 1 is ligated to the N-terminal of a protein comprising the amino acid sequence represented by SEQ ID NO: 3 and having a cysteine residue added to the N-terminal. |  | 11 | Process for producing kiss-1 peptide | US06838259 | ['B2', 'A1']
N | 1. A heterodimeric fusion protein comprising a first and a second chimeric chain, said first chimeric chain comprising a portion of an Ig heavy chain linked by a peptide bond to a p35 subunit of interleukin-12 (IL-12), said second chimeric chain comprising a portion of an Ig heavy chain linked by a peptide bond to a p40 subunit of IL-12, said first and second chimeric chains being linked by a disulfide bond.\n\n\n2. A fusion protein comprising a first chimeric Ig chain comprising a portion of an Ig heavy chain linked by a peptide bond to a p35 subunit of IL-12, said p35 subunit of IL-12 being linked to a p40 subunit of IL-12.\n\n\n3. The fusion protein of claim 2 further comprising a second chimeric Ig chain comprising a portion of an Ig heavy chain linked by a peptide bond to a p35 subunit of IL-12, said p35 subunit of IL-12 being linked to a p40 subunit of IL-12, said first and second chimeric chains being linked by a disulfide bond.\n\n\n4. A method of increasing the circulating half-life of IL-12, comprising the steps of:\n(a) linking a p35 subunit of IL-12 by a peptide bond to a polypeptide, thereby forming a first chimeric chain, said p35 subunit of IL-12 being linked to a p40 subunit of IL-12 by a disulfide bond; \n(b) linking a p35 subunit of IL-12 by a peptide bond to a polypeptide, thereby forming a second chimeric chain, said p35 subunit of IL-12 being linked to a p40 subunit of IL-12 by a disulfide bond; and \n(c) linking said first and said second chimeric chain by a disulfide bond, thereby forming a dimeric fusion protein, \nsaid fusion protein having a longer circulating half-life than unlinked p35 and p40 subunits of IL-12. \n\n\n\n5. The method of claim 4 wherein said first and second polypeptides are selected from the group consisting of a portion of an Ig heavy chain, a portion of an Ig light chain, an antigen, and serum albumin.\n\n\n6. A fusion protein comprising a first chimeric Ig chain comprising a portion of an Ig heavy chain linked by a peptide bond to a p40 subunit of IL-12, said p40 subunit of IL-12 being linked to a p35 subunit of IL-12.\n\n\n7. The fusion protein of claim 6 further comprising a second chimeric Ig chain comprising a portion of an Ig heavy chain linked by a peptide bond to a p40 subunit of IL-12, said p40 subunit of IL-12 being linked to a p35 subunit of IL-12, said first and second chimeric chains being linked by a disulfide bond.\n\n\n8. The fusion protein of claim 6 further comprising a second chimeric Ig chain comprising a portion of an Ig heavy chain linked by a peptide bond to a p35 subunit of IL-12, said p35 subunit of IL-12 being linked to a p40 subunit of IL-12, said first and second chimeric chains being linked by a disulfide bond. |  | 8 | Heterodimeric fusion proteins useful for targeted immune therapy and general immune stimulation | US06838260 | ['B2', 'B1', 'B1', 'B1', 'B1', 'B1', 'B1', 'B1', 'B1', 'B1', 'B1', 'B1', 'B1', 'B1', 'B1', 'B1', 'B1', 'B1', 'A1', 'A1', 'A1', 'A1', 'A1', 'A1', 'A1', 'A1', 'A1', 'A1', 'A1', 'A1', 'A1', 'A1', 'A1', 'A1', 'A1', 'A1', 'A1', 'A1', 'A1', 'A1', 'A1', 'A1']
A | 1. An isolated nucleic acid comprising SEQ ID NO:13, SEQ ID NO:14, and SEQ ID NO:15, which isolated nucleic acid encodes a chain of a protein that binds to CD40.\n\n\n2. An isolated nucleic acid comprising a nucleotide sequence encoding a chain of a protein, said chain comprising SEQ ID NO:8, SEQ ID NO:9, and SEQ ID NO:10, which protein binds to CD40.\n\n\n3. The isolated nucleic acid of claim 2 comprising a nucleotide sequence encoding a protein chain comprising (a) a heavy chain variable domain of monoclonal antibody S2C6 as secreted by the hybridoma deposited with the ATCC and assigned accession number PTA-110, and (b) a human constant region.\n\n\n4. An isolated nucleic acid comprising a nucleotide sequence encoding a chain of a protein, said chain comprising an amino acid sequence that has at least 95% identity to SEQ ID NO:7 over the full length of SEQ ID NO:7, which protein competes for binding to CD40 with monoclonal antibody S2C6 as secreted by the hybridoma deposited with the ATCC and assigned accession number PTA-110.\n\n\n5. An isolated nucleic acid comprising a nucleotide sequence encoding an antibody heavy chain, which antibody competes for binding to CD40 with monoclonal antibody S2C6 as secreted by the hybridoma deposited with the ATCC and assigned accession number PTA-110, and which antibody increases the binding of CD40 ligand to cell surface CD40 on B cells by at least 45%.\n\n\n6. An isolated nucleic acid comprising a nucleotide sequence encoding a fusion protein, said fusion protein comprising an amino acid sequence of bryodin 1 (BD1) fused to SEQ ID NO:7 fused to SEQ ID NO:2.\n\n\n7. An isolated nucleic acid which hybridizes to the complement of a DNA consisting of a coding DNA sequence encoding a protein consisting of the amino acid sequence of SEQ ID NO:7, under highly stringent conditions, which isolated nucleic acid encodes a chain of a protein that competes for binding to CD40 with monoclonal antibody S2C6 as secreted by the hybridoma deposited with the ATCC and assigned accession number PTA-110, and wherein said highly stringent conditions are achieved by a method comprising the steps of:\n(a) prehybridizing filters containing said complement for 8 hours to overnight at 65&#xb0; C. in buffer composed of 6&#xd7;SSC, 50 mM Tris HCl (pH 7.5). 1 mM EDTA, 0.02% PVP, 0.02% Ficoll, 0.02% BSA, and 500 &#x3bc;g/ml denatured salmon sperm DNA; \n(b) hybridizing the filters of step (a) for 48 h at 65&#xb0; C. in prehybridization mixture containing 100 &#x3bc;g/ml denatured salmon sperm DNA and 5-20&#xd7;106 cpm of 32P-labeled probe; \n(c) washing the filters of step (b) at 37&#xb0; C. for 1 hour in a solution containing 2&#xd7;SSC, 0.01% PVP, 0.01% Ficoll, and 0.01% BSA; and \n(d) washing the filters of step (c) in 0.1&#xd7;SSC at 50&#xb0; C. for 45 min. \n\n\n\n8. An in vitro recombinant cell, said cell containing a recombinant nucleic acid comprising a nucleotide sequence encoding an antibody heavy chain, which heavy chain comprises a human constant domain, and which antibody competes for binding to CD40 with monoclonal antibody S2C6 as secreted by the hybridoma deposited with the ATCC and assigned accession number PTA-110, and which antibody increases the binding of CD40 ligand to cell surface CD40 on B cells by at least 45%.\n\n\n9. An in vitro recombinant cell, said cell containing a recombinant nucleic acid encoding a protein, said protein comprising SEQ ID NO:13, SEQ ID NO:14, and SEQ ID NO:15 and further comprising a human constant domain.\n\n\n10. A method of producing an antibody heavy chain, comprising:\n(a) growing a cell in culture, said cell containing a recombinant nucleic acid encoding an antibody heavy chain, which heavy chain comprises a, human constant domain, and which antibody competes for binding to CD40 with monoclonal antibody S2C6 as deposited with the ATCC and assigned accession number PTA-110, and which antibody increases the binding of CD40 ligand to cell surface CD40 on B cells by at least 45%, such that the antibody heavy chain is expressed by the cell; and \n(b) recovering the expressed antibody heavy chain. \n\n\n\n11. A method of producing a protein comprising:\n(a) growing a cell in culture, said cell containing a recombinant nucleic acid encoding a protein comprising SEQ ID NO:8, SEQ ID NO:9, and SEQ ID NO:10 and a human constant domain, such that said protein is expressed by the cell; and \n(b) recovering the expressed protein. \n\n\n\n12. An isolated nucleic acid comprising a nucleotide sequence encoding a chain of a protein, wherein said chain comprises SEQ ID NO:8, SEQ ID NO:9, and SEQ ID NO:10 and is a fusion protein comprising the amino acid sequence of a second protein that is not an antibody, and wherein said protein binds CD40.\n\n\n13. An isolated nucleic acid comprising a nucleotide sequence encoding a chain of a protein, said chain comprising an amino acid sequence that has at least 95% identity to SEQ ID NO:7 over the full length of SEQ ID NO:7, which protein (a) competes for binding to CD40 with monoclonal antibody S2C6 as secreted by the hybridoma deposited with the ATCC and assigned accession number PTA-110; and (b) comprises a human immunoglobulin constant domain.\n\n\n14. An isolated nucleic acid comprising a nucleotide sequence encoding a chain of a protein, said chain comprising an amino acid sequence that comprises regions having at least 80% identity to SEQ ID NO:8, SEQ ID NO:9 and SEQ ID NO:10, respectively, over the full length of SEQ ID NO:8, SEQ ID NO:9 and SEQ ID NO:10, respectively, which protein (a) competes for binding to CD40 with monoclonal antibody S2C6 as secreted by the hybridoma deposited with the ATCC and assigned accession number PTA-110; and (b) comprises a human immunoglobulin constant domain.\n\n\n15. The isolated nucleic acid of claim 14, wherein the chain comprises at least 2 CDR sequences selected from the group consisting of SEQ ID NO:8, SEQ ID NO:9 and SEQ ID NO 10.\n\n\n16. An isolated nucleic acid comprising a nucleotide sequence encoding an antibody heavy chain, which antibody (a) competes for binding to CD40 with monoclonal antibody S2C6 as secreted by the hybridoma deposited with the ATCC and assigned accession number PTA-110; (b) increases the binding of CD40 ligand to cell surface CD40 on B cells by at least 45%; and (c) comprises a human immunoglobulin constant domain.\n\n\n17. An isolated nucleic acid comprising a nucleotide sequence encoding a chain of a protein, which protein competes for binding to CD40 with monoclonal antibody S2C6 as secreted by the hybridoma deposited with the ATCC and assigned accession number PTA-110 and comprises a human immunoglobulin constant domain, and which chain comprises at least 2 CDR sequences selected from the group consisting of SEQ ID NO:8, SEQ ID NO:9 and SEQ ID NO 10.\n\n\n18. The isolated nucleic acid of claim 17, wherein the chain comprises SEQ ID NO:8 and SEQ ID NO:10.\n\n\n19. The isolated nucleic acid of any of claims 13-15, 17 and 18, wherein the protein is an antibody.\n\n\n20. The isolated nucleic acid of claim 19, wherein the antibody is a chimeric antibody.\n\n\n21. The isolated nucleic acid of claim 19, wherein the antibody is a humanized antibody.\n\n\n22. The isolated nucleic acid of claim 12, wherein the chain comprises SEQ ID NO:7.\n\n\n23. The isolated nucleic acid of claim 12 or 22, wherein the chain further comprises SEQ ID NO:2.\n\n\n24. The isolated nucleic acid of claim 5 or 16, wherein the antibody increases the binding of CD40 ligand to cell surface CD40 on B cells by at least 50%.\n\n\n25. The isolated nucleic acid of claim 5 or 16 , wherein the antibody increases the binding of CD40 ligand to cell surface CD40 on B cells by at least 60%.\n\n\n26. The isolated nucleic acid of claim 5 or 16, wherein the antibody increases the binding of CD40 ligand to cell surface CD40 on B cells by at least 65%.\n\n\n27. The isolated nucleic acid of claim 1, 2, 4, 7, 12, 13, 14 or 17, wherein the protein increases the binding of CD40 ligand to cell surface CD40 on B cells by at least 45%.\n\n\n28. The isolated nucleic acid of claim 1, 2, 4, 7, 12, 13, 14 or 17, wherein the protein increases the binding of CD40 ligand to cell surface CD40 on B cells by at least 50%.\n\n\n29. The isolated nucleic acid of claim 1, 2, 4, 7, 12, 13, 14 or 17, wherein the protein increases the binding of CD40 ligand to cell surface CD40 on B cells by at least 60%.\n\n\n30. The isolated nucleic acid of claim 1, 2, 4, 7, 12, 13, 14 or 17, wherein the protein increases the binding of CD40 ligand to cell surface CD40 on B cells by at least 65%.\n\n\n31. The isolated nucleic acid of claim 1 which comprises SEQ ID NO:6.\n\n\n32. The isolated nucleic acid of claim 2, wherein the chain comprises SEQ ID NO:7.\n\n\n33. The recombinant cell of claim 9, wherein the recombinant nucleic acid comprises SEQ ID NO:6.\n\n\n34. The method of claim 11, wherein the recombinant nucleic acid encodes SEQ ID NO:7.\n\n\n35. The nucleic acid of claim 12, wherein the second protein is a toxin or enzyme. |  | 35 | Nucleic acids encoding anti-CD40 proteins and methods of producing recombinant anti-CD40 proteins | US06838261 | ['B1']
N | 1. An isolated DNA molecule encoding a RANKL polypeptide that binds RANK, wherein said polypeptide comprises amino acids 1 to 294 of SEQ ID NO:11.\n\n\n2. The isolated DNA molecule of claim 1, wherein said DNA molecule comprises nucleotides 3 to 884 of SEQ ID NO:10.\n\n\n3. An expression vector comprising a DNA molecule of claim 2.\n\n\n4. A host cell transformed or transfected with an expression vector of claim 3.\n\n\n5. A process for preparing a RANKL polypeptide, comprising culturing a host cell of claim 4 under conditions promoting expression of RANKL polypeptide, and recovering the RANKL polypeptide so expressed.\n\n\n6. An expression vector comprising a DNA molecule of claim 1.\n\n\n7. A host cell transformed or transfected with an expression vector of claim 6.\n\n\n8. A process for preparing a RANKL polypeptide, comprising culturing a host cell of claim 7 under conditions promoting expression of RANKL polypeptide, and recovering the RANKL polypeptide so expressed.\n\n\n9. An isolated DNA molecule encoding a RANKL polypeptide that binds RANK, wherein said polypeptide comprises amino acids 48 to 290 of SEQ ID NO:11.\n\n\n10. The isolated DNA molecule of claim 9, wherein said DNA molecule comprises nucleotides 144 to 872 of SEQ ID NO:10.\n\n\n11. An expression vector comprising a DNA molecule of claims 10.\n\n\n12. A host cell transformed or transfected with an expression vector of claim 11.\n\n\n13. A process for preparing a RANKL polypeptide, comprising culturing a host cell of claim 12 under conditions promoting expression of RANKL polypeptide, and recovering the RANKL polypeptide so expressed.\n\n\n14. An expression vector comprising a DNA molecule of claim 9.\n\n\n15. A host cell transformed or transfected with an expression vector of claim 14.\n\n\n16. A process for preparing a RANKL polypeptide, comprising culturing a host cell of claim 15 under conditions promoting expression of RANKL polypeptide, and recovering the RANKL polypeptide so expressed.\n\n\n17. An isolated or recombinant nucleic acid encoding a RANKL polypeptide selected from the group consisting of:\na) the RANKL of SEQ ID NO:11; and \nb) a fusion protein comprising the RANKL of SEQ ID NO:11, \n\nwherein said RANKL polypeptide is from a mammal.\n\n\n18. A cell comprising said recombinant nucleic acid of claim 17.\n\n\n19. The cell of claim 18, wherein said cell is:\na) a prokaryotic cell; \nb) a eukaryotic cell; \nc) a bacterial cell; \nd) a yeast cell; \ne) an insect cell; \nf) a mammalian cell; \ng) a mouse cell; or \nh) a human cell. \n\n\n\n20. A method of making a protein, comprising culturing said cell of claim 18 an environment resulting in expressing said protein and recovering said protein.\n\n\n21. A kit comprising said nucleic acid of claim 17.\n\n\n22. An isolated or recombinant nucleic acid according to claim 17, wherein said RANKL polypeptide is a RANKL immunogen.\n\n\n23. A cell comprising said nucleic acid of claim 22.\n\n\n24. A method of making a protein, comprising culturing said cell of claim 23 in an environment resulting in expressing said protein and recovering said protein.\n\n\n25. A method of making a double-stranded nucleic acid comprising contacting said nucleic acid of claim 22 with a complementary nucleic acid under selective hybridization conditions at least as stringent as the conditions of hybridizing at 50&#xb0; C. in 5&#xd7;SSC, thereby forming said double-stranded nucleic acid.\n\n\n26. An isolated or recombinant nucleic acid according to claim 17, which exhibits 100% identity over the protein coding portion of a DNA encoding said RANKL sequence.\n\n\n27. A cell comprising said nucleic acid of claim 26.\n\n\n28. A vector comprising a nucleic acid according to claim 17 and;\na) transcriptional regulatory sequences operably linked to said RANKL coding sequence; or \nb) an origin of replication. \n\n\n\n29. A cell comprising said vector of claim 28.\n\n\n30. A method of making a protein, comprising culturing said cell of claim 29 in an environment resulting in expressing said protein and recovering said protein.\n\n\n31. An isolated or recombinant nucleic acid according to claim 17, wherein said nucleic acid:\na) is from a natural source; \nb) comprises a detectable label; \nc) comprises synthetic nucleotide sequence; or \nd) comprises a full length coding sequence. \n\n\n\n32. A cell comprising said nucleic acid of claim 31.\n\n\n33. A kit comprising a nucleic acid of claim 31.\n\n\n34. A method of making a nucleic acid of claim 17, comprising amplifying said nucleic acid using PCR amplification methods. |  | 34 | Isolated DNA molecule encoding rank ligand | US06838262 | ['B1', 'B1', 'B1']
A | 1. A polynucleotide that encodes a fusion protein comprising:\n(a) a peptide of 5 to about 15 consecutive amino acid residues comprising a membrane targeting sequence from p56Lck; \n(b) a fluorescent protein; and \n(c) a linker inserted between, and covalently bound to, said membrane targeting sequence and said fluorescent protein. \n\n\n\n2. The polynucleotide of claim 1, wherein said targeting sequence is 5, 6, 7, 8, 9, 10, 11, 12, 13, 14, or 15 amino acid residues in length.\n\n\n3. The polynucleotide of claim 1, wherein said targeting sequence is the first 10 amino acid residues of p56Lck.\n\n\n4. The polynucleotide of claim 1, wherein said targeting sequence and said linker are encoded by the oligonucleotide ATGGGCTGTGTCTGCAGCTCAAACCCTGAAAACAACAACAAC (SEQ ID NO:1).\n\n\n5. The polynucleotide of claim 1, wherein said linker is a poly-glutamine peptide of about 4 amino acid residues in length.\n\n\n6. The polynucleotide of claim 1, wherein the fluorescent protein is green fluorescent protein, yellow fluorescent protein or cyan fluorescent protein.\n\n\n7. An expression vector comprising a polynucleotide comprising:\n(a) a fusion protein coding region comprising: \n(i) a peptide of 5 to about 15 consecutive amino acid residues comprising a membrane targeting sequence from p56Lck; \n(ii) a fluorescent protein; \n(iii) a linker inserted between, and covalently bound to, said membrane targeting sequence of said fluorescent protein; and \n\n(b) a promoter operatively linked to said fusion protein coding region. \n\n\n\n8. The expression vector of claim 7, wherein said expression vector is pWay20.\n\n\n9. The expression vector of claim 7, wherein said promoter is a CMV promoter.\n\n\n10. The expression vector of claim 7, wherein the fluorescent protein is green fluorescent protein, yellow fluorescent protein or cyan fluorescent protein. |  | 10 | Targeted fusion proteins and methods for the characterization of cellular membrane domains | US06838263 | ['B2', 'B1', 'A1', 'A1', 'A1']
N | 1. A method for producing an antibody to the N-terminal portion of (1-84) PTH useful in the determination of intact PTH 1-84 levels in a biological sample, the method comprising the steps:\na) administering a first peptide antigen alone or a first peptide antigen coupled to a carrier protein to a host animal to induce antibody production against said first peptide antigen in said host animal, said first peptide antigen being selected from the group consisting of SEQ ID NO. 3, SEQ ID NO. 4, SEQ ID NO. 5, SEQ ID NO. 6, (1-34) PTH and (1-84) PTH; \nb) monitoring antibody titer produced by said administration of said peptide antigen to said host animal; \nc) extracting antisera produced in said host animal; and \nd) isolating and selecting at least one antibody from said antisera extracted in step c) by affinity chromatography utilizing a second peptide antigen selected from the group consisting of SEQ ID NO. 3, SEQ ID NO. 4, SEQ ID NO. 5, and SEQ ID NO. 6. \n\n\n\n2. The method of claim 1 wherein in step a), said host animal is selected from the group consisting of a mouse and a rabbit.\n\n\n3. The method of claim 1 wherein in step a), said host animal comprises at least one goat.\n\n\n4. The method of claim 1 wherein in step a), said (1-84) PTH is derived from a species selected from the group consisting of a human, a rat, a mouse, a bovine, a dog, and a pig.\n\n\n5. The method of claim 1 wherein step a), said (1-84) PTH is from a species selected from the group consisting of a human, a rat, a mouse, a bovine, a dog and a pig. |  | 5 | Antibodies and peptide antigens for producing antibodies having a selective binding specificity to bioactive intact parathyroid hormone (PTH) 1-84 | US06838264 | ['B2', 'B1', 'A1']
A | 1. A method for producing a first polyketide, said method comprising expressing polyketide synthase (PKS) genes encoding a first PKS that produce the first polyketide in an overproducing cell that has been optimized for production of a second polyketide, wherein the overproducing cell produces the second polyketide at a level greater than 1 g/L of culture medium, and wherein the genes encoding the second PKS are deleted or otherwise rendered inactive.\n\n\n2. A method for producing a first polyketide, said method comprising expressing polyketide synthase (PKS) genes encoding a first PKS that produce the first polyketide in an overproducing cell that has been optimized for production of a second polyketide, wherein the overproducing cell produces the second polyketide at a level greater than 10 g/L of culture medium, and wherein the genes encoding the second PKS are deleted or otherwise rendered inactive. |  | 2 | Overproduction hosts for biosynthesis of polyketides | US06838265 | ['B2', 'B1', 'A1']
N | 1. A method for producing DNA, which comprises the following steps (1) to (8):\n(1) dividing a DNA target sequence which has a length of 1000 nucleotides or less into a 2N sections, wherein N is a positive integer greater than 1; \n(2) designing partial sequences having a length of 80 to 150 nucleotides which comprise the sequences of each of one of the sections of step 1 and a part of a nucleotide sequence of an adjacent section or parts of nucleotide sequences of adjacent sections, wherein the part or parts have such a length that the nucleotide sequence of the each part can base pair with a nucleotide sequence complementary thereto; \n(3) preparing oligomers comprising each of the 1st to Nth partial sequences of step (2) from the 5&#x2032; end of the target sequence; \n(4) preparing oligomers each comprising a nucleotide sequence complementary to each of the (N+1)th to (2N)th partial sequences from the 5&#x2032; end of the target sequence; \n(5) performing a polymerase chain reaction using the oligomer of step (3) having the Nth partial sequence from the 5&#x2032; end of the target sequence and an oligomer of step (4) having a nucleotide sequence complementary to the (N+1)th partial sequence from the 5&#x2032; end of the target sequence under conditions such that these oligomers act as primers and templates for a polymerase enzyme in the polymerase chain reaction; \n(6) sequencing synthesized DNAs and \n(7) selecting DNA having a nucleotide sequence containing the Nth and (N+1)th partial sequences from the 5&#x2032; end of the target sequence; and \n(8) repeating the following steps (8a) and (8b) and (8c) for successive J's, wherein J increases by a single integer, for each repetition, and wherein J is an integer, to be from 1 to N&#x2212;1; \n(8a) performing polymerase chain reaction by using the selected DNA, an oligomer having the (N&#x2212;J)th partial sequence from the 5&#x2032; end of the target sequence and an oligomer having a nucleotide sequence complementary to the (N+1+J)th partial sequence from the 5&#x2032; end of the target sequence under such a condition that the DNA and oligomers should act as primers and templates; and \n(8b) sequencing synthesized DNAs, and \n(8c) selecting DNA having a nucleotide sequence containing the (N&#x2212;J)th to (N+1+J)th partial sequences, thereby producing DNA having the target sequence. \n\n |  | 1 | Method for producing DNA | US06838266 | ['B2', 'A1']
A | 1. An isolated polynucleotide, which encodes a protein comprising the amino avid sequence of SEQ ID NO:2.\n\n\n2. The isolated polynucleotide of claim 1, wherein said protein has ccpA1 catabolite control activity.\n\n\n3. A vector comprising the isolated polynucleotide of claim 1.\n\n\n4. A host cell comprising the isolated polynucleotide of claim 1.\n\n\n5. The host cell of claim 4, which is a Corynebacterium or Escherichia coli. \n\n\n6. A method for making a ccpA1 protein which has catabolite control activity, comprising culturing the host cell of claim 4 for a time and under conditions suitable for expression of the ccpA1 protein; and collecting the ccpA1 protein.\n\n\n7. An isolated polynucleotide, which comprises SEQ ID NO:1.\n\n\n8. An isolated polynucleotide, which is complementary to the polynucleotide of claim 7.\n\n\n9. An isolated polynucleotide, which is at least 90% identical to the polynucleotide of claim 7, and encodes a protein which has ccpA1 catabolite control activity.\n\n\n10. An isolated polynucleotide, which consists of at least 15 consecutive nucleotides of the polynucleotide of SEQ ID NO: 1.\n\n\n11. An isolated polynucleotide, which hybridizes under stringent conditions to the complement of SEQ ID NO:1; wherein said stringent conditions comprise washing in 5&#xd7; SSC at 68&#xb0; C., and wherein the polynucleotide encodes a protein with ccpA1 catabolite control activity.\n\n\n12. A vector comprising the isolated polynucleotide of any one of claims 7 to 11.\n\n\n13. A host cell comprising the isolated polynucleotide of claim 12.\n\n\n14. The host cell of claim 13, which is a Corynebacterium or E. coli. \n\n\n15. A method for making a ccpA1 protein which has catabolite control activity, comprising culturing the host cell of claim 13 for a time and under conditions suitable for expression of the ccpA1 protein; and collecting the ccpA1 protein.\n\n\n16. Escherwhia coil DSM 13673.\n\n\n17. A process for preparing L-amino acids, which comprises culturing a modified bacterial cell, in which the ccpA1 gene is not expressed, in a medium suitable for producing L-amino acids; and collecting the L-amino acids, wherein the modified bacterial cell expresses a reduced level of the ccpA1 gene product, which is a catabolite control protein, compared to an unmodified bacterial cell, wherein the ccpA1 gene in the bacterial cell prior to being modified comprises SEQ ID NO:1 or a nucleotide sequence which hybridizes under stringent conditions to the complement of SEQ ID NO:1, wherein said stringent conditions comprise washing in 5&#xd7; SSC at 68&#xb0; C. and wherein the nucleotide sequence encodes a protein with ccpA1 catabolite control activity.\n\n\n18. The process of claim 17, wherein the modified bacterial cell expresses a reduced level of the ccpA1 gene product, which is a catabolite control protein, compared to an unmodified bacterial cell.\n\n\n19. The process of claim 17, wherein the modified bacterial cell expresses a ccpA1 gene product having reduced catabolite control activity compared to the ccpA1 gene product expressed in an unmodified bacterial cell.\n\n\n20. The process of claim 17, wherein the modified bacterial cell further comprises one or more of the genes whose expression is increased relative to an unmodified bacterial cell, wherein the one or more genes are selected from the group consisting of:\nthe dapA gene which codes for dihydrodipicolinate synthase, \nthe eno gene which codes for enolase, \nthe zwf gene which codes for the zwf gene product, \nthe pyc gene which codes for pyruvate carboxylase, \nthe lysE gene which codes for lysine export, \nthe dapD gene which codes for tetradihydrodipicolinate succinylase, \nthe dapE gene which codes for succinyl diamino-pimelate desuccinylase, \nthe gap gene which codes for glyceraldehyde 3-phosphate dehydrogenase, \nthe mqo gene which codes for malate:quinone oxidoreductase, \nthe lysC gene which codes for a feed back resistant aspartate kinase, or \nthe zwal gene which codes for the Zwal protein. \n\n\n\n21. The process of claim 17, wherein the modified bacterial cell is a Corynebacterium.\n\n\n22. The process of claim 17, wherein the modified bacterial cell is a Corynebacterium glutamicum cell.\n\n\n23. An isolated polynucleotide, comprising nucleotides 225 to 1388 of SEQ ID NO:1.\n\n\n24. A vector comprising the isolated polynucleotide of claim 23.\n\n\n25. A host cell comprising the isolated polynucleotide of claim 23. |  | 25 | Nucleotide sequences coding for the ccpA1 gene | US06838267 | ['B2', 'A1']
N | 1. A process for preparation of B-keto aliphatic acid ester, which comprises growing a Bacillus sp. IICT 001 in growth medium for a period of at least 3-4 days to obtain broth, extracting the said broth with organic solvent, removing the solvent and purifying the &#x3b2;-keto aliphatic acid ester.\n\n\n2. A process as claimed in claim 1 wherein the growth medium used is selected from the group consisting of nutrient medium and mineral salts medium.\n\n\n3. A process as claimed in claim 1 wherein the growth medium is supplemented with protein and carbon content selected from the group consisting of soyabean meal, corn steep liquor, casein, casein hydrolysate glucose and malt extract.\n\n\n4. A process as claimed in claim 1 wherein the growth of strain is carried out at a temperature range of 20 to 40&#xb0; C. and a pH in the range of 4.5-7.5.\n\n\n5. A process as claimed in claim 1 wherein the solvent for extraction of broth is a chlorinated organic solvent selected from the group consisting of chloroform, dichloromethane and dichloroethane.\n\n\n6. A process as claimed in claim 1 wherein the solvent for extraction of broth is ethyl acetate.\n\n\n7. A process as claimed in claim 1 wherein the solvent for extraction of broth is a polar solvent selected from the group consisting of methanol, ethanol and a mixture thereof.\n\n\n8. A process as claimed in claim 1 wherein the chromatographic method used comprises thin layer chromatography using silica gel as stationary phase and 1:1 methanol CHCl3 as mobile phase, column chromatography, high pressure liquid chromatography. |  | 8 | Process for the preparation of &#x3b2;-keto aliphatic acid ester | US06838268 | ['B2', 'A1']
A | 1. A reduced allergenic variant of a polypeptide of interest, wherein said polypeptide of interest is selected from the group consisting of cellulases, lipases, endoglucosidase H, carbohydrases, reductases, oxidases, isomerases, transferases, kinases, and phosphatases, and said polypeptide of interest comprises a T-cell epitope,\nwherein said variant differs from said polypeptide of interest by having an altered T-cell epitope such that one or more amino acid residues of the T-cell epitope are altered and \nwherein an allergenic immunogenic response produced by said variant in an individual is less than said allergenic immunogenic response produced by said polypeptide of interest. \n\n\n\n2. The variant of claim 1, wherein said polypeptide of interest is not recognized by said individual as endogenous to said individual.\n\n\n3. The variant of claim 1, wherein said T-cell epitope is altered with amino acid substitutions.\n\n\n4. A cleaning composition, an animal feed composition, or a composition for treating a textile comprising the variant of claim 1.\n\n\n5. The variant of claim 1, wherein said polypeptide of interest is a cellulase.\n\n\n6. The variant of claim 5, wherein the T-cell epitope of the polypeptide of interest corresponds to the amino acid sequence disclosed in SEQ ID NO. 222 or SEQ ID NO: 223.\n\n\n7. The variant of claim 1, wherein said polypeptide of interest is a lipase.\n\n\n8. The variant of claim 7, wherein the T-cell epitope of the polypeptide of interest corresponds to the amino acid sequence disclosed in SEQ ID NO: 225 or SEQ ID NO: 226.\n\n\n9. The variant of claim 1, wherein said polypeptide of interest is an endoglucosidase H.\n\n\n10. The variant of claim 9, wherein the T-cell epitope of the polypeptide of interest corresponds to the amino acid sequence disclosed in SEQ ID NO: 228.\n\n\n11. A cosmetic care formulation for skin, hair or oral care comprising the variant of claim 1.\n\n\n12. A reduced allergenic variant of a polypeptide of interest, wherein said polypeptide of interest is selected from the group consisting of a cellulase, lipase, endoglucosidase H, carbohydrase, reductase, oxidase, isomerase, transferase, kinase, and phosphatases, and said polypeptide of interest comprises a T-cell epitope,\nwherein said variant differs from said polypeptide of interest by having an altered T-cell epitope such that at least two amino acid residues of the T-cell epitope are altered, and wherein an allergenic immunogenic response produced by said variant is less in an individual than the allergenic immunogenic response produced by said polypeptide of interest. \n |  | 12 | Proteins producing an altered immunogenic response and methods of making and using the same | US06838269 | ['B1', 'B1']
N | 1. An isolated polynucleotide encoding a protein comprising the amino acid sequence of SEQ ID NO: 2 or a fragment thereof,\nwherein said protein or protein fragment regenerates luciferin. \n\n\n\n2. The isolated polynucleotide of claim 1, which encodes a polypeptide comprising SEQ ID NO: 2.\n\n\n3. The isolated polynucleotide of claim 1, which encodes a polypeptide which comprises a fragment of SEQ ID NO: 2.\n\n\n4. A vector comprising the isolated polynucleotide of claim 1.\n\n\n5. A host cell comprising the isolated polynucleotide of claim 1.\n\n\n6. A method of producing a protein that can regenerate luciferin comprising:\nculturing the host cell of claim 5 in a medium, and \ncollecting the protein. \n\n\n\n7. The method of claim 6, further comprising isolating or purifying said protein.\n\n\n8. The method of claim 6, comprising culturing Escherichia coli JM109 (pLRE).\n\n\n9. Escherichia coli JM109 (pLRE) (FERM BP-6908). |  | 9 | Gene encoding protein capable of regenerating luciferin, novel recombinant DNA, and process for producing protein capable of regenerating luciferin | US06838270 | ['B1']
A | 1. An isolated winter wheat chitinase cDNA wherein said cDNA encodes a protein with chitinase activity at low temperatures of 0&#xb0; C. or below, and wherein said cDNA comprises 771 nucleotides which encode an amino acid sequence comprising 250 amino acids that is 98% identical with an amino acid sequence encoded by nucleotide sequence SEQ ID No:6.\n\n\n2. A winter wheat chitinase cDNA according to claim 1, wherein said cDNA has nucleotide sequence that encodes an amino acid sequence listed as SEQ ID No:1 in FIG. 1.\n\n\n3. An isolated winter wheat chitinase cDNA characterized in that said cDNA encodes a protein with chitinase activity at low temperatures of 0&#xb0; C. or below, and wherein said cDNA comprise 972 nucleotides which encode an amino acid sequence comprising 323 amino acids that is 68% identical with an amino acid sequence encoded by nucleotide sequence SEQ ID No: 7.\n\n\n4. A winter wheat chitinase cDNA according to claim 3, wherein said cDNA has nucleotide sequence that encodes an amino acid sequence listed as SEQ ID No:2 in FIG. 2.\n\n\n5. An isolated winter wheat chitinase cDNA wherein said cDNA encodes a protein with chitinase activity at low temperatures of 0&#xb0; C. or below, and wherein said cDNA comprises 960 nucleotides which encode an amino acid sequence comprising 319 amino acids that is 95% identical with an amino acid sequence encoded by nucleotide sequence SEQ ID No:8.\n\n\n6. A winter wheat chitinase cDNA according to claim 5, wherein said cDNA has a nucleotide sequence that encodes an amino acid sequence listed as SEQ ID No:3 in FIG. 3.\n\n\n7. A method of isolating a winter wheat chitinase cDNA having a nucleotide sequence that encodes an amino acid sequence listed as SEQ ID No:1 in FIG. 1, a winter wheat chitinase cDNA having a nucleotide sequence that encodes an amino acid sequence listed as SEQ ID No:2 in FIG. 2, or a winter wheat chitinase cDNA having a nucleotide sequence that encodes to an amino acid sequence listed as SEQ ID No:3 in FIG. 3, said method comprising the steps of:\nextracting mRNA from winter wheat variety that has undergone a sufficient hardening process: \npreparing a cDNA library based on said mRNA; \nanalyzing nucleotide sequences of a number of plant-derived chitinase cDNAs which have all been published by EMBL/Genebank/DDBJDNA Databank; \ndesigning a pair of chitinase cDNA-specific degenerated primers with reference to highly conserved nucleotide sequence portions of the plant-derived chitinase cDNAs; \nconducting PCR (polymerase chain reaction) using a pair of chitinase cDNA-specific degenerated primers and using said cDNA as a template, thereby amplifying fragments of chitinase cDNAs and obtaining amplified DNA fragments; and \nusing said amplified DNA fragments as probes for screening said cDNA library by a hybridization assay, to isolate recombinant plaques containing full length cDNA. \n\n\n\n8. The method according to claim 7, wherein one of said pair of chitinase cDNA-specific degenerated primers has the following nucleotide sequence:\n(Forward): 5&#x2032; C-A-C-G-A-G-A-C-C-A-C-N-G-G-C-G-G-N-T-G-G-G-C (SEQ ID No:4), \nand the other has the following nucleotide sequence: \n\n(Reverse): 5&#x2032; A-C-N-A-A-T-A-T-C-A-T-C-A-A-C-G-G-C-G-G (SEQ ID No:5). \n\n\n\n9. A plant transformed with a cDNA according to claim 2.\n\n\n10. The winter wheat chitinase cDNA of claim 2, wherein the cDNA synthesized from mRNA extracted from winter wheat. |  | 10 | Low temperature expression chitinase cDNAs and method for isolating the same | US06838271 | ['B1', 'A2']
N | 1. A process for separating mixed viruses of different sizes from each other, said process comprising filtering 1-10 ml of a virus-containing solution per 1 cm2 of filtered surface resulting in a separation of 105 virus titer of said viruses per ml.\n\n\n2. The process of claim 1, wherein the virus-containing solution is filtered through one or more filter membranes.\n\n\n3. The process of claim 2, wherein the filter membrane is selected from the group of filter membranes consisting of polyvinylidene fluoride, polytetrafluoromethylene, polypropylene, modified or unmodified polyether sulfone cellulose acetate, cellulose nitrate, polyamide, and regenerated cellulose.\n\n\n4. The process of claim 3, wherein the filter membrane is cuprammonium-regenerated cellulose.\n\n\n5. The process of claim 3, wherein the filter membrane is polyvinylidenefluoride.\n\n\n6. The process of claim 2, wherein at least one of the filter membranes has a pore size of at most 120 nm.\n\n\n7. The process of claim 6, wherein at least one of the filter membranes has a pore size of at most 60 nm.\n\n\n8. The process of claim 7, wherein at least one of the filter membranes has a pore size of at most 50 nm.\n\n\n9. The process of claim 8, wherein at least one of the filter membranes has a pore size of between 25-60 nm.\n\n\n10. The process of claim 1, wherein the viruses are of a size of up to 120 nm.\n\n\n11. The process of claim 10, wherein the viruses are of a size of up to 70 nm.\n\n\n12. The process of claim 11, wherein the viruses are of size of up to 60 nm.\n\n\n13. The process of claim 1, wherein the difference in th sizes of the viruses to be separated is at least 5 nm.\n\n\n14. The process of claim 13, wherein the difference in the sizes of the viruses to be separated is at least 30 nm.\n\n\n15. The process of claim 14, wherein the difference in the sizes of the viruses to be separated is at least 40 nm.\n\n\n16. The process of claim 1, wherein the viruses are of an essentially spherical shape.\n\n\n17. The process of claim 16, wherein the viruses possess an icosahedral symmetry.\n\n\n18. The process of claim 1, wherein the viruses are selected from a first group of viruses having a diameter of up to 60 nm and from either a second group of viruses having a diameter of from 60 nm up to 120 nm and/or a third group having a diameter of from 120 nm up to 250 nm.\n\n\n19. The process of claim 18, wherein the viruses of the first group are selected from the group of viruses derived from Flaviviridae, papillomaviruses, papovaviruses, hepadnaviruses, picornaviruses, and parvoviruses.\n\n\n20. The process of claim 19, wherein the viruses of the first group are derived from an adeno-associated virus.\n\n\n21. The process of claim 18, wherein the viruses of the second group are selected from the group of viruses derived from influenza viruses, retroviruses, adenoviruses, reoviruses, and togaviruses.\n\n\n22. The process of claim 21, wherein the viruses of the second group are derived from an adenovirus.\n\n\n23. The process of claim 18, wherein the viruses of the third group are selected from the group of viruses derived from paramyxoviruses and herpesviruses.\n\n\n24. The process of claim 23, wherein the viruses of the third group are derived from a herpesvirus.\n\n\n25. The process of claim 1, wherein the virus-containing solution is prepurified.\n\n\n26. The process of claim 25, wherein said prepurification is effected by means of one or more density gradients or one or more prefiltrations.\n\n\n27. The process of claim 26, wherein one or more membrane filters are used in said prefiltration.\n\n\n28. The process of claim 27, wherein the membrane flute for prepurifying said viruses of the first group has a pore size of at least 60 nm, while the membrane filter for prepurifying viruses of the first or second group has a pore size of at least 120 nm, and the membrane filter for prepurifying viruses of the first, second, or third group has a pore size of at least 250 nm.\n\n\n29. The process of claim 1, wherein the pH of the virus-containing solution is 6-10.\n\n\n30. The process of claim 29, wherein the pH of the virus containing solution is 7.0-8.5.\n\n\n31. The process of claim 30, wherein the pH of the virus containing solution is 8.0.\n\n\n32. The process of claim 1, wherein the virus-containing solution further comprises protein.\n\n\n33. The process of claim 32, wherein said protein is in the form of fetal calf serum or serum albumin.\n\n\n34. The process of claim 32, wherein the proportion of protein in the virus-containing solution is not more than 30% (v/v).\n\n\n35. The process of claim 34, wherein the proportion of protein in the virus-containing solution is not more than 15% (v/v).\n\n\n36. The process of claim 35, wherein the proportion of protein in the virus-containing solution is not more than 10% (v/v).\n\n\n37. The process of claim 1, wherein 2-5 ml of solution a filtered per 1 cm2 of filter surface.\n\n\n38. The process of claim 37, wherein not more than 2-2.5 ml of solution are filtered per 1 cm2 of filter surface. |  | 38 | Filtration process for separating viruses | US06838272 | ['B2', 'B1', 'A1', 'A1']
A | 1. An H. pylori bacterial strain, or an extract of an H. pylori bacterial strain, wherein the H. pylori bacterial strain has an aflagellate phenotype resulting from a mutation in the flbA gene of the H. pylori bacterial strain.\n\n\n2. The H. pylori bacterial strain, or extract of an H. pylori bacterial strain, according to claim 1, wherein the flbA gene is able to hybridize, under conditions of stringency, with a probe corresponding to a nucleotide fragment from H. pylori, which has been amplified using two oligonucleotides having the following sequences:\nOLF1bA-1: ATGCCTCGAGGTCGAAAAGCAAGATG (SEQ ID NO:1). \nOLF1bA-2: GAAATCTTCATACTGGCAGCTCCAGTC (SEQ ID NO:2). \n\n\n\n3. The H. pylori bacterial strain, or extract of an H. pylori bacterial strain, according to claim 1, wherein the flbA gene comprises SEQ ID NO: 6.\n\n\n4. The H. pylori bacterial strain, or extract of an H. pylori bactenal strain, according to claim 1, wherein the H. pylori bacterial strain does not express the hook protein (or anchoring protein) of the flagellum of H. pylori. \n\n\n5. The H. pylori bacterial strain, or extract of an H. pylori bacterial strain, according to claim 1, wherein the H. pylori bacterial strain also lacks the flagellum sheath.\n\n\n6. The H. pylori bacterial strain, or extract of an H. pylori bacterial strain, according to claim 5, wherein the H. pylori bacterial strain does not express the hook protein (or anchoring protein) of the flagellum of H. pylori. \n\n\n7. The H. pylori bacterial strain, or extract of an H. pylori bacterial strain, according to claim 1, wherein the H. pylori bacterial strain is obtained from strain N6 having deposit Accession No. NCIMB 40512.\n\n\n8. The H. pylori bacterial strain, or extract of an H. pylori bacterial strain, according to claim 1, wherein the H. pylori bacterial strain is strain N6flbA&#x2212; having deposit Accession No. NCIMB 40747.\n\n\n9. The extract of an H. pylori bacterial strain according to claim 1, wherein the bacterial extract is a total bacterial extract.\n\n\n10. The extract of an H pylori bacterial strain according to claim 1, wherein the bacterial extract is a n-octyl glucoside extract.\n\n\n11. The extract of an H. pylori bacterial strain according to claim 1, wherein the bacterial extract is obtained after extracting with PBS or glycine.\n\n\n12. An H. pylori bacterial strain, or an extract of an H. pylori bacterial strain, wherein the H. pylori bacterial strain has an aflagellate phenotype resulting from a mutation in the flbA gene of the H. pylori bacterial strain, and wherein the H. pylori bacterial strain does not express the FlaA and FlaB proteins.\n\n\n13. The H. pylori bacterial strain, or extract of an H. pylori bacterial strain, according to claim 12, wherein the flbA gene is able to hybridize, under conditions of stringency, with a probe corresponding to a nucleotide fragment from H. pylori, which has been amplified using two oligonucleotides having the following sequences:\nOLF1bA-1: ATGCCTCGAGGTCGAAAAGCAAGATG (SEQ ID NO:1), \nOLF1bA-2: GAAATCTTCATACTGGCAGCTCCAGTC (SEQ ID NQ:2). \n\n\n\n14. The H. pylori bacterial strain, or extract of an H. pylori bacterial strain, according to claim 12, wherein the flbA gene comprises SEQ ID NO:6.\n\n\n15. The H. pylori bacterial strain, or extract of an H. pylori bacterial strain, according to claim 12, wherein the H. pylori bacterial strain does not express the hook protein (or anchoring protein) of the flagellum of H. pylori. \n\n\n16. The H. pylori bacterial strain, or extract of an H. pylori bacterial strain, according to claim 12, wherein the H. pylori bacterial strain also lacks the flagellum sheath.\n\n\n17. The H. pylori bacterial strain, or extract of an H. pylori bacterial strain, according to claim 16, wherein the H. pylori bacterial strain does not express the hook protein (or anchoring protein) of the flagellum of H. pylori. \n\n\n18. The H. pylori bacterial strain, or extract of an H. pylori bacterial strain, according to claim 12, wherein the H. pylori bacterial strain is obtained from strain N6 having deposit Accession No. NCIMB 40512.\n\n\n19. The H. pylori bacterial strain, or extract of an H. pylori bacterial strain, according to claim 12, wherein the H. pylori bacterial strain is strain N6flbA&#x2212; having deposit Accession No. NCIMB 40747.\n\n\n20. The extract of an H. pylori bacterial strain according to claim 12, wherein the bacterial extract is a total bacterial extract.\n\n\n21. The extract of an H. pylori bactenal strain according to claim 12, wherein the bacterial extract is a n-octyl glucoside extract.\n\n\n22. The extract of an H. pylori bacterial strain according to claim 12, wherein the bacterial extract is obtained after extracting with PBS or glycine. |  | 22 | Cloning and characterization of the FLBA gene of H. pylori, production of aflagellate strains | US06838273 | ['B2', 'A3', 'A1']
N | 1. An isolated and purified DNA encoding urocortin II protein that has an amino acid sequence of SEQ ID NO: 10 or SEQ ID NO: 11.\n\n\n2. A vector comprising the DNA of claim 1 and regulatory elements necessary for expression of said DNA in a cell.\n\n\n3. The vector of claim 2, wherein said DNA encodes a urocortin II protein having the amino acid sequence shown in SEQ ID NO: 11.\n\n\n4. An isolated host cell comprising the vector of claim 2.\n\n\n5. The host cell of claim 4, wherein said cell is selected from group consisting of a bacterial cell, a mammalian cell, a plant cell and an insect cell.\n\n\n6. The host cell of claim 5, wherein said bacterial cell is E. coli. |  | 6 | Urocortin proteins and uses thereof | US06838274 | ['B2', 'A1', 'A1', 'A1']
A | 1. A recombinant expression vector comprising a nucleic acid sequence that encodes the amino acid sequence of SEQ ID NO:2.\n\n\n2. The recombinant expression vector of claim 1, wherein said vector comprises the nucleic acid sequence of SEQ ID NO:1.\n\n\n3. A host cell comprising the vector of claim 1.\n\n\n4. A recombinant expression vector comprising a nucleic acid sequence that encodes the amino acid sequence of SEQ ID NO:4.\n\n\n5. The recombinant expression vector of claim 4, wherein the nucleic acid sequence is described in SEQ ID NO:3.\n\n\n6. A host cell comprising the vector of claim 4. |  | 6 | Human G-coupled protein receptor kinases and polynucleotides encoding the same | US06838275 | ['B2', 'B1', 'A2', 'A1']
N | 1. An isolated polynucleotide comprising:\n(a) a nucleotide sequence encoding a polypeptide having methylenetetrahydrofolate dehydrogenase activity, wherein the polypeptide has an amino acid sequence of at least 95% sequence identity, based on the Clustal method of alignment with pairwise alignment default parameters of KTUPLE=1, GAP PENALTY=3, WINDOW=5 and DIAGONALS SAVED=5, when compared to SEQ ID NO: 18, or \n(b) a complement of the nucleotide sequence of (a), wherein the complement and the nucleotide sequence consist of the same number of nucleotides and are 100% complementary. \n\n\n\n2. The polynucleotide of claim 1, wherein the amino acid sequence of the polypeptide comprises SEQ ID NO: 18.\n\n\n3. A vector comprising the polynucleotide of claim 1.\n\n\n4. A recombinant DNA construct comprising the polynucleotide of claim 1 operably linked to at least one regulatory sequence.\n\n\n5. A method for transforming a cell, comprising transforming a cell with the polynucleotide of claim 1.\n\n\n6. A cell comprising the recombinant DNA construct of claim 4. |  | 6 | Isolated nucleic acids encoding methylenetetrahydrofolate dehydrogenase enzymes | US06838276 | ['B2', 'A1']
A | 1. A method of biodegradation of ionic methylphosphonate esters of hydrolyzed GB, GD, GF, VX, Russian VX and/or R-VX comprising the steps of:\n(a) treating said ionic methylphosphonate esters with enzymes derived from bacteria comprising Burkholderis caryophili PG2982, wherein said bacteria utilize methylphosphonate (MPn), ethyl methylphosphonate (EMPn), isopropyl methylphosphonate (MPn), and/or pinacolyl methylphosphonate (MPn) as sole sources of phosphorus; and \n(b) degrading said ionic methylphosphonate esters with said enzymes. \n\n\n\n2. The method of claim 1, wherein said ionic methylphosphonate esters are degraded with said enzymes into biodegradable methylphosphonate products.\n\n\n3. The method of claim 1, wherein said ionic methylphosphonate esters are generated by removing labile leaving groups.\n\n\n4. The method of claim 1, wherein said enzymes are phosphonate ester hydrolase enzymes.\n\n\n5. The method of claim 1, wherein said degradation takes place at a temperature range of 20-45&#xb0; C.\n\n\n6. The method of claim 5, wherein said degradation takes place at a temperature range of 30-35&#xb0; C.\n\n\n7. The method of claim 1, wherein said degradation takes place at a pH range of 6.5-9.5.\n\n\n8. The method of claim 7, wherein said degradation takes place at a pH range of 8.5-9.0.\n\n\n9. The method of claim 1, wherein said treating comprises treating said ionic methylphosphonate esters directly with enzyme extracted from said bacteria.\n\n\n10. The method of claim 1, wherein said enzymes are purified.\n\n\n11. A method of degrading hydrolyzed nerve agents GB, GD, GF, VX; Russian VX and/or R-VX comprising the steps of:\n(a) treating said hydrolyzed nerve agent or agents with phosphonate ester hydrolase enzyme(s) derived from bacteria comprising Burkholderis caryophili PG2982; and \n(b) degrading said hydrolyzed nerve agents with said phosphonate ester hydrolase enzyme(s). \n\n\n12. A method of biodegradation of nerve agents GB, GD, GF, VX, Russian VX and/or R-VX comprising the steps of:\n(a) treating said nerve agent or agents with organophosphorus hydrolase and/or organophosphorus acid anhydrolase to form a hydrolyzed nerve agent or agents; \n(b) treating said hydrolyzed nerve agent or agents with enzymes derived from bacteria, wherein said bacteria comprise Burkholderis caryophili PG2982 and utilize methylphosphonate (MPn), ethyl methylphosphonate (EMPn), isopropyl methylphosphonate (IMPn), and/or pinacolyl methylphosphonate (PMPn) as sole sources of phosphorus; and \n(c) degrading said hydrolyzed nerve agents with said enzymes derived from said bacteria. \n |  | 12 | Furthering the enzymatic destruction of nerve agents | US06838277 | ['B1', 'B1']
N | 1. A device for transferring cells present in fluid media comprising:\na) a hollow housing having a first open end and a second open end; \nb) a plunger sized to fit slidably within the hollow housing; \nc) a plunger shaft with a top end and a bottom end, wherein the bottom end is linearly connected to the plunger in the hollow housing at the first open end of the hollow housing so that upon compression the plunger extends out of the second open end of the housing; \nd) a plunger cap attached to the top end of the plunger shaft sized to cover the first open end of the hollow housing when the plunger shaft is compressed into the hollow housing; \ne) a first O-ring positioned adjacent to the second open end of the hollow housing; \nf) a hollow spacer positioned adjacent to the first O-ring; \ng) a second O-ring positioned adjacent to the spacer so that the first O-ring, the spacer and the second O-ring form a tubular passage through which the plunger moves to enter a pipette tip; \nh) a tapered removable collar which is removably attached to the second open end of the hollow housing, said removable collar surrounding the first O-ring, the spacer and the second O-ring; and \ni) a pipette tip with a first and second open end and an internal diameter sized to transfer cells without damaging the viability of the cells, said pipette tip being secured via the removable collar so that the first end of the pipette tip is adjacent to the second O-ring and the second end is free to transfer cells. \n\n\n\n2. The device of claim 1 wherein the pipette tip has an internal diameter sized to transfer a cumulus-oocyte complex without damage.\n\n\n3. The device of claim 1 wherein the pipette tip has an internal diameter of about 40-60 &#x3bc;m.\n\n\n4. The device of claim 1 wherein the pipette tip has an internal diameter of about 1000 &#x3bc;m.\n\n\n5. The device of claim 1 wherein the pipette tip is flat on the open end.\n\n\n6. The device of claim 1 wherein the pipette tip is disposable.\n\n\n7. The device of claim 1 wherein the removable collar is adjustable.\n\n\n8. The device of claim 1 further comprising a spring housing and spring located within the hollow housing and attached to the first open end of the hollow housing, said spring housing and spring controlling compressible and extendable movement of the plunger shaft and plunger. |  | 8 | Device for cell transfer | US06838278 | ['B2', 'B2', 'B1', 'B2', 'A1', 'A1']
A | 1. A kit for expressing in a mammalian cell a gene encoding a preselected protein, containing an HSV-1-derived vector selected from the group consisting of Prom&#x394;LAT&#x394;34.5 and Prom&#x394;LAT&#x394;34.5-GFP, or containing a derivative of any of these.\n\n\n2. An HSV-1-derived vector selected from the group consisting of Prom&#x394;LAT&#x394;34.5, a derivative of Prom&#x394;LAT&#x394;34.5, Prom&#x394;LAT&#x394;34.5-GFP, and a derivative of Prom&#x394;LAT&#x394;34.5-GFP.\n\n\n3. The HSV-1-derived vector of claim 2, further comprising a functional HSV thymidine kinase gene.\n\n\n4. The HSV-derived vector of claim 2, wherein said HSV-1-derived vector is derived from HSV-1 strain McKrae. |  | 4 | Herpes simplex virus type 1 (HSV-1)-derived vector for selectively inhibiting malignant cells and for expressing desired traits in malignant and non-malignant mammalian cells | US06838279 | ['B2', 'B1', 'B1', 'A1']
N | 1. A recombinant retroviral vector MT-IDS comprising an iduronate 2-sulfatase (IDS) gene and the backbone of a minimum sized murine leukemia virus (MLV)-based retroviral vector containing no selective marker gene, wherein the minimum sized MLV-based retroviral vector comprises 5&#x2032; LTR (long terminal repeat), the minimal packaging sequence containing the splicing donor at the upstream of the original gag gene, a polypurine track and 3&#x2032; LTR in order, and which is deposited under Accession NO: KCCM-10550. |  | 1 | Construction of high efficiency retroviral vector for gene therapy of hunter syndrome | US06838280 | ['B2', 'A1']
A | 1. A pharmaceutical composition that induces tolerance to an antigen, said composition comprising a non-tumor lymphoid cell or non-tumor hematopoietic cell suitable for introduction into an individual and a pharmaceutically acceptable excipient, wherein said cell contains a nucleic acid sequence encoding a fusion protein operable linked to a promoter, wherein said nucleic acid sequence comprises a viral vector or portion thereof,\nsaid fusion protein comprising (1) an immunoglobulin heavy chain or light chain; and (2) a polypeptide containing at least one epitope of the antigen; \nwherein upon introduction to the individual said composition induces tolerance to the antigen in the individual. \n\n\n\n2. The pharmaceutical composition of claim 1, wherein said viral vector is selected from the group consisting of retroviral vector, and baculovirus vector.\n\n\n3. The pharmaceutical composition of claim 1, wherein there are two or more copies of the nucleic acid sequence.\n\n\n4. The pharmaceutical composition of claim 1, wherein the immunoglobulin is an IgG.\n\n\n5. The pharmaceutical composition of claim 1, wherein said fusion protein comprises an N-terminal variable region of said heavy chain and has said polypeptide inserted adjacent to a first framework region of said N-terminal variable region.\n\n\n6. The pharmaceutical composition of claim 1, wherein the cell is syngeneic with the individual.\n\n\n7. The pharmaceutical composition of claim 1, wherein the cell is a bone marrow cell.\n\n\n8. The pharmaceutical composition of claim 1, wherein the cell is a B-cell. |  | 8 | Cells expressing fusion proteins of immunoglobulins | US06838281 | ['B2', 'B1', 'B1', 'A1']
N | 1. A polynucleotide molecule that encodes a polypeptide, or a fragment or variant thereof, expressed on the surface of a subset of human hematopoietic mononuclear cells, wherein said polypeptide immunoreacts with MG1 antibody.\n\n\n2. The polynucleotide according to claim 1, wherein said polypeptide comprises the amino acid sequence of SEQ ID NO. 1.\n\n\n3. A human cell population substantially enriched for hematopoietic cells expressing the MG1 antigen and substantially free of mature myeloid and lymphoid cells.\n\n\n4. The cell population according to claim 3, wherein said MG1 antigen immunoreacts with MG1 antibody produced by the hybridoma cell line deposited under ATCC Accession No. HB12232.\n\n\n5. The cell population according to claim 3, wherein said MG1 antigen comprises the amino acid sequence of SEQ ID NO. 1.\n\n\n6. A method for treating a malignant tumor in a patient, said method comprising administering an effective amount of an antibody to said patient that binds to an MG1 antigen.\n\n\n7. The method according to claim 6, wherein said antibody is conjugated with a toxic molecule capable of killing or inhibiting the replication of a human cell.\n\n\n8. The method according to claim 7, wherein said toxic molecule is selected from the group consisting of ricin, exotoxin, and diphtheria toxin.\n\n\n9. The method according to claim 6, wherein said malignant tumor is leukemia.\n\n\n10. The method according to claim 6, wherein said MG1 antigen immunoreacts with MG1 antibody.\n\n\n11. The method according to claim 6, wherein said MG1 antigen comprises the amino acid sequence of SEQ ID NO. 1.\n\n\n12. A method for providing genetic therapy for a condition treatable by gene therapy, said method comprising selecting a population of human cells substantially enriched for hematopoietic cells expressing an MG1 antigen, and introducing into the genome of said selected cell population a gene or polynucleotide molecule that can provide genetic therapy to correct or ameliorate said condition.\n\n\n13. The method according to claim 12, wherein said cells substantially enriched for hematopoietic cells expressing said MG1 antigen are selected by (a) contacting a human cell suspension with an antibody that binds the MG1 antigen; and (b) recovering those cells which are bound by said antibody.\n\n\n14. The method according to claim 13, wherein said cells substantially enriched for hematopoietic cells expressing said MG1 antigen are selected using an antibody designated as MG1 and produced by the hybridoma cell line deposited under ATCC Accession No. HB12232.\n\n\n15. The method according to claim 13, wherein said cells containing said introduced gene or polynucleotide molecule are infused into a patient having a condition treatable by such genetic therapy.\n\n\n16. A method for providing genetic therapy for a condition treatable by gene therapy, said method comprising administering an effective amount of a gene therapy vector to a person in need of such treatment, said vector comprising an antibody that binds to an MG1 antigen and further comprising a gene or polynucleotide molecule that can provide genetic therapy to correct or ameliorate said condition, wherein said vector binds to target cells expressing said MG1 antigen and said gene or polynucleotide molecule that can provide genetic therapy is introduced into the genome of said target cell expressing said MG1 antigen.\n\n\n17. The method according to claim 16, wherein said antibody is incorporated into a liposome vector, a poly-L lysine conjugate vector, or a viral vector which has been modified to express said antibody or proteins which would bind said antibody on the viral surface. |  | 17 | Antibody recognizing a small subset of human hematopoietic cells | US06838282 | ['B2', 'A1']
A | 1. A method of inhibiting the expression of Survivin in human cells or tissues comprising contacting human cells or tissues with an antisense compound 8 to 30 nucleobases in length targeted to a nucleic acid molecule encoding human survivin so that expression of Survivin is inhibited.\n\n\n2. A method of inhibiting cytokinesis in a cell comprising contacting a cell with an antisense compound 8 to 30 nucleobases length targeted to a nucleic acid molecule encoding human survivin so that cytokinesis is inhibited.\n\n\n3. A method of inhibiting progression of the cell cycle in a cell comprising contacting a cell with an antisense compound 8 to 30 nucleobases in length targeted to a nucleic acid molecule encoding human survivin so that progression of the cell cycle is inhibited.\n\n\n4. A method of inhibiting the proliferation of cells comprising contacting cells with an effective amount of an antisense compound 8 to 30 nucleobases in length targeted to a nucleic acid molecule encoding human survivin, so that proliferation of the cells is inhibited.\n\n\n5. The method of claim 4 wherein said cells are cancer cells.\n\n\n6. The method of claim 4 further comprising contacting said cells with a chemotherapeutic agent.\n\n\n7. The method of claim 6 wherein said chemotherapeutic agent is taxol or cisplatin.\n\n\n8. The method of any one of claim 1, 2, 3, 4, 5, 6 or 7 wherein said antisense compound is an antisense oligonucleotide.\n\n\n9. The method of any one of claim 1, 2, 3, 4, 5, 6 or 7 wherein said antisense compound is a chimeric oligonucleotide. |  | 9 | Antisense modulation of survivin expression | US06838283 | ['B2', 'A1']
N | 1. Culture medium comprising glucose, a mineral, a vitamin, a growth factor and L-glutamine, wherein the L-glutamine is present in a concentration of at least 300 mg/L and wherein the vitamin is L-ascorbic acid in an amount between 75 and 1500 mg/L.\n\n\n2. Culture medium according to claim 1, wherein the L-glutamine is present in a concentration between 400 and 800 mg/L.\n\n\n3. Culture medium according to claim wherein L-ascorbic acid is added in the form of L-ascorbic acid-2-phosphate.\n\n\n4. Culture medium according to claim 1, wherein the growth factor is chosen from the group of bone morphogenetic protein, epidermal growth factor, basic fibroblast growth factor, nerve growth factor, bone derived growth factor, transforming growth factor-&#x3b2;1, and human growth hormone.\n\n\n5. Culture medium according to claim 4, wherein the factor is basic fibroblast growth factor.\n\n\n6. Culture medium according to claim 5, wherein the basic fibroblast growth factor is present in a concentration between 0.1 and 10 &#x3bc;g/L.\n\n\n7. Culture medium according to claim 1, wherein the mineral comprises one or more ions chosen from the group of calcium, potassium, lithium, magnesium, sodium, sulfate, chloride, bicarbonate, and dihydrogenphosphate ions.\n\n\n8. Culture medium according to claim 7, wherein the mineral is present in a concentration between 5 and 15 g/L.\n\n\n9. Culture medium according to claim 1, further comprising a vitamin chosen from the group consisting of biotin, D-calcium pantothenate, choline chloride, folic acid, i-inositol, nicotinamide, pyridoxal, riboflavin, thiamine vitamin B12, vitamin A and combinations thereof.\n\n\n10. Culture medium according to claim 1 comprising one or more amino acids chosen from the group of L-alanine, L-arginine, L-asparagine, L-aspartic acid, L-cysteine, L-cysteine, L-glutamic acid, L-alanyl-L-glutamine, glycine, L-histidine, L-isoleucine, L-leucine, L-lysine, L-methionine, L-phenylalanine, L-proline, L-serine, L-threonine, L-tryptophan, L-tyrosine, and L-valine.\n\n\n11. Culture medium according to claim 10, wherein the amino acids are present in a concentration between 0.8 and 5 g/L.\n\n\n12. Culture medium according to claim 1, comprising an antibiotic.\n\n\n13. Culture medium according to claim 12, wherein the antibiotic is chosen from the group of penicillin G, gentamicin, fungizone, and streptomycin.\n\n\n14. Culture medium according to claim 13 comprising as antibiotic a combination of penicillin G and streptomycin, wherein both penicillin G and streptomycin are present in an amount of 50-150 &#x3bc;g/mL.\n\n\n15. Culture medium according to claim 1 comprising dexamethasone.\n\n\n16. Culture medium according to claim 1 comprising distilled water.\n\n\n17. Culture medium according to claim 1 comprising a ribonucleoside and/or a deoxyribonucleoside.\n\n\n18. Culture medium according to claim 1 further comprising serum.\n\n\n19. Use of a culture medium according to claim 1 for culturing human cells, comprising the steps of:\nobtaining human cells; and \nculturing the human cells in the culture medium of claim 1. \n\n\n\n20. Use according to claim 19, wherein the cells are chosen from the group of stem cells, progenitor cells, mesenchymal cells, epithelial cells, cartilaginous cells, osseous cells, muscular cells, gland cells, fat cells, pericytes, satellite cells and dermal cells.\n\n\n21. Use according to claim 20, wherein the cells are progenitor cells. |  | 21 | Cell culture medium containing growth factors and L-glutamine | US06838284 | ['B2', 'B1', 'B1', 'B1', 'A1']
A | 1. A method of preparing a recombinant adenoviral genome having an insertion nucleic acid located in an early (E) gene region of said genome, said method comprising:\n(a) providing a donor vector comprising an insertion nucleic acid and a first and second recombinase recognition site that are able to recombine with each other; \n(b) providing an acceptor vector comprising an adenoviral genome having an E region deletion and at least one recombinase recognition site located in E region deletion; \n(c) combining said donor and acceptor vectors with a recombinase that recognizes said donor and acceptor recombinase recognition sites to produce an adenoviral genome having an insertion nucleic acid located in an E gene region of said genome. \n\n\n\n2. The method according to claim 1, wherein said first and second recombinase recognition sites flank said insertion nucleic acid.\n\n\n3. The method according to claim 1, wherein said acceptor vector comprises a single recombinase recognition site.\n\n\n4. The method according to claim 1, wherein said donor and acceptor vectors are plasmids.\n\n\n5. The method according to claim 1, wherein said E region deletion comprises a deletion of at least a portion of at least one of E1, E3 and E4 region.\n\n\n6. The method according to claim 1, wherein said recombinase is a Cre recombinase.\n\n\n7. The method according to claim 1, wherein said recombinase recognition sites are lox sites.\n\n\n8. The method according to claim 1, wherein said adenoviral genome is present on the acceptor plasmid.\n\n\n9. A method of producing a recombinant adenovirus having a genome having an insertion nucleic acid located in an E gene region of said genome, said method comprising:\n(a) preparing a recombinant adenoviral genome having an insertion nucleic acid located in an E gene region of said genome by: \n(i) providing a donor vector comprising an insertion nucleic acid and first and second recombinase recognition sites that are able to recombine with each other; \n(ii) providing an acceptor vector comprising an adenoviral genome having an E gene deletion and at least one recombinase recognition site; and \n(iii) combining said donor and acceptor vectors with a recombinase that recognizes said donor and acceptor recombinase recognition sites to produce an adenoviral genome having an insertion nucleic acid located in an E gene region of said genome; \n\n(b) transforming a cell that is transcomplementing for any inactivated E genes of said E gene region with said adenoviral genome; and \n(c) maintaining said transformed cell under conditions sufficient for virus to be produced so as to produce said recombinant adenovirus having a genome having an insertion nucleic acid located in an E gene region of said genome. \n\n\n\n10. A kit for use in preparing a recombinant adenovirus, said kit comprising:\n(a) a donor vector comprising an insertion nucleic acid and a first and second recombinase recognition site that are able to recombine with each other, and \n(b) an acceptor vector comprising an adenoviral genome comprising an E gene deletion region and at least one recombinase recognition site located in said E gene deletion region. \n\n\n\n11. The kit according to claim 10, wherein said first and second recombinase recognition sites flank said insertion nucleic acid.\n\n\n12. The kit according to claim 10, wherein said acceptor vector comprises a single recombinase recognition site.\n\n\n13. The kit according to claim 10, wherein said donor and acceptor vectors are plasmids.\n\n\n14. The kit according to claim 13, wherein said kit further comprises a recombinase.\n\n\n15. The kit according to claim 10, wherein said recombinase is Cre.\n\n\n16. The kit according to claim 15, wherein said recombinase recognition sites are lox site.\n\n\n17. The kit according to claim 10, wherein said kit further comprises a cell that is transcomplementing for any inactivated E genes of said E gene region of said adenoviral genome.\n\n\n18. A system for use in preparing a recombinant adenovirus, said system comprising:\n(a) a donor vector comprising an insertion nucleic acid and first and second recombinase recognition sites that are able to recombine with each other; \n(b) an acceptor vector comprising an adenoviral genome comprising; \n(c) an E gene deletion region and at least one recombinase recognition site located in said E gene deletion region; \n(d) a recombinase; and \n(e) a cell that is transcomplementing for any inactivated E genes of said E gene region of said adenoviral genome.\n |  | 18 | Site specific recombinase based method for producing adenoviral vectors | US06838285 | ['B2', 'B1', 'B1', 'B1', 'B1', 'B1', 'B1', 'A1', 'A1', 'A1']
N | 1. An irreversible temperature indicating paint comprising cobalt zinc silicon blue phenacite, a frit, a binder and a solvent, the binder comprising acrylic resin and silicone resin, wherein the irreversible temperature indicating paint comprising 29 wt % to 37 wt % cobalt zinc silicon blue phenacite and frit, 35 wt % to 45 wt % acrylic resin and 20 wt % to 30% silicone resin excluding solvent.\n\n\n2. An irreversible temperature indicating paint as claimed in claim 1 comprising 33 wt % to 37 wt % cobalt zinc silicon blue phenacite and a frit, 37.5 wt % to 45 wt % acrylic resin and 21 wt % to 27.5 wt % silicone resin excluding solvent.\n\n\n3. An irreversible temperature indicating paint as claimed in claim 2 comprising 34 wt % to 36 wt % cobalt zinc silicon blue phenacite and a frit, 40 wt % to 45 wt % acrylic resin and 22 wt % to 25 wt % silicone resin excluding solvent.\n\n\n4. An irreversible temperature indicating paint as claimed in claim 3 comprising 34.9 wt % cobalt zinc silicon blue phenacite and a frit, 42.5 wt % acrylic resin and 22.6 wt % silicone resin excluding solvent.\n\n\n5. An irreversible temperature indicating paint as claimed in claim 1 wherein the solvent comprises a mixture of propylene glycol ethers.\n\n\n6. An irreversible temperature indicating paint as claimed in claim 5 wherein the solvent comprises a mixture of 80% 1-methoxy-2-propanol and 20% dipropylene glycol monomethyl ether. |  | 6 | Temperature indicating paint | US06838286 | ['B2', 'A1']
A | 1. A method for obtaining a measure of the thermal conductivity of a first component of a fluid of interest that include the first component and two or more other components using a thermal conductivity sensor, the thermal conductivity sensor having a heater and a temperature sensor, wherein each of said heater and said temperature sensor are in thermal communication with the fluid of interest, the method comprising the steps of:\ndetermining the variability range of at least one of the two or more other \ncomponents in the fluid of interest; \nenergizing the heater with an input signal to induce an elevated temperature condition in said heater, the elevated temperature condition being such that the combined thermal conductivity of the two or more other components is less variable with concentration of the two or more other components than the individual thermal conductivities of the two or more other components; and \nobtaining a measure of the thermal conductivity of the that component using said temperature sensor. \n\n\n\n2. The method of claim 1 wherein at least one of the two or more other components includes H2O and at least one of the two or more other components includes CO2, the method further comprising the steps of:\ndetermining the variability range of CO2 in the fluid of interest. \n\n\n\n3. The method of claim 1 wherein at least one of the two or more other components includes H2O the method further comprising the step of selecting the elevated temperature condition for said heater by:\nmeasuring the thermal conductivity of the fluid of interest over a range of temperatures; and \nselecting the elevated temperature based on the thermal conductivity measurements to reduce the effect of H2O. \n\n\n\n4. The method of claim 2 further comprising the step of selecting the elevated temperature condition for said heater by:\nmeasuring the thermal conductivity of the fluid of interest over a range of temperatures; and \nselecting the elevated temperature based on the thermal conductivity measurements to reduce the combined effects of H2O and CO2. \n\n\n\n5. The method of claim 1 wherein the elevated temperature condition far said heater may be configured in the field.\n\n\n6. A fluid sensor for determining a selected property of one or more components in a fluid of interest, comprising:\na heater; \na thermal sensor in proximate position to said heater and in thermal communication therewith through the fluid of interest, said sensor having a temperature dependent output; \nmeasuring means for obtaining a measure of the selected property of at least one of the one or more components of the fluid of interest using said thermal sensor; and \nenergizing means connected to said heater for energizing the heater to induce an elevated temperature condition in said thermal sensor, wherein said elevated temperature condition is selected to reduce the effect of at least one of the components in the fluid of interest on the selected property that is measured by the measuring means. \n\n\n\n7. The fluid sensor of claim 6 wherein at least one of the one or more components includes H2O and at least another of the one or more components includes CO2, and said elevated temperature condition is selected to reduce the effect of H2O and CO2.\n\n\n8. The fluid sensor of claim 6 wherein said fluid sensor is used to sense hydrogen concentration in the fluid of interest.\n\n\n9. The fluid sensor of claim 6 wherein the fluid of interest includes a gas.\n\n\n10. The fluid sensor of claim 9 wherein the output of the sensor is used to control the concentration of individual components resulting from mixing at least two components.\n\n\n11. The fluid sensor of claim 6 wherein the fluid of interest includes a liquid.\n\n\n12. The fluid sensor of claim 6 wherein the fluid of interest includes a refrigerant.\n\n\n13. A method of compensating an output of a fluid sensor that includes a heater and a temperature sensor, comprising:\ndetermining the range of H2O in the fluid to be sensed; \nselecting a heater temperature to reduce the effect of H2O on the output of the fluid sensor; and \nheating the fluid to be sensed using the heater to the selected temperature value. \n\n\n\n14. The method of claim 13 further comprising the steps of:\ndetermining the range of CO2 in the fluid to be sensed; and \nselecting the beater temperature value to reduce the effect of CO2 on the fluid sensor. \n\n\n\n15. The method of claim 13 wherein the selected temperature is chosen to reduce non-linear sensor resistance values caused by the H2O in the range of H2O concentration.\n\n\n16. The method of claim 13 wherein the selected temperature is chosen to reduce non-linear sensor resistance values caused by the CO2 in the range of CO2 concentration.\n\n\n17. A method for obtaining a measure of the thermal conductivity of a first component of a fluid of interest that include the first component, a second component and a third component using a thermal conductivity sensor, the thermal conductivity sensor having a heater and a temperature sensor, wherein each of said heater and said temperature sensor are in thermal communication with the fluid of interest, and wherein the second component of the fluid of interest includes polar or non-symmetrical molecules, and the third component of the fluid of interest includes non-polar or symmetrical molecules, the method comprising the steps of:\ndetermining the variability range of the second component and/or the third component in the fluid of interest; \nenergizing the heater with an input signal to induce an elevated temperature condition in said heater, the elevated temperature condition being such that the combined thermal conductivity of the second component and the third component is less variable with concentration of the second component and the third component than the individual thermal conductivities of the second component and the third component; and \nobtaining a measure of the thermal conductivity of the first component using said temperature sensor. \n\n\n\n18. The method of claim 17 wherein at least one of the first and second components includes H2O, the method further comprising the step of selecting the elevated temperature condition for said heater by:\nmeasuring the thermal conductivity of the fluid of interest over a range of temperatures; and \nselecting the elevated temperature based on the thermal conductivity measurements to reduce the effect of H2O. \n\n\n\n19. The method of claim 17 wherein the elevated temperature condition for said heater may be configured in the field.\n\n\n20. A method for compensating an output of a fluid sensor that includes a heater and a temperature sensor, comprising:\ndetermining the range of H2O and CO2 in the fluid to be sensed; \nenergizing the heater in the fluid to be sensed to one or more temperatures and varying the amount of H2O and CO2 in the fluid to be sensed while monitoring the output of the fluid sensor; \nselecting a heater temperature value to reduce the effect of H2O and CO2 on the output of the fluid sensor; and \nheating the fluid to be sensed using the heater to the selected temperature value. \n\n\n\n21. A method for determining the thermal conductivity of a first component in a fluid stream, wherein the fluid stream includes the first component and two or more other components, each having a thermal conductivity, wherein an approximately relative concentration of the two or more other components is known, the method comprising the steps of:\nexposing a thermal conductivity sensor to the fluid stream, wherein the thermal conductivity sensor includes a heater and a temperature sensor; \nelevating the temperature of the heater to an elevated temperature where the combined thermal conductivity of the two or more other components is less variable with concentration of the two or more other components than the individual thermal conductivities of the two or more other components; and \nobtaining a measure of the thermal conductivity of the first component using the temperature sensor. \n\n\n\n22. A method according to claim 21 wherein, at the elevated temperature, the combined thermal conductivity of the two or more other components is relatively constant over a range of concentrations of the two or more other components.\n\n\n23. A method according to claim 21 wherein, at the elevated temperature, the combined thermal conductivity of the two or more other components does not substantially affect the measure of the thermal conductivity of the first component.\n\n\n24. A method according to claim 23 wherein, at the elevated temperature, the thermal conductivities of the two or more other components substantially cancel each other out, so that the measure of the thermal conductivity of the first component can more easily be obtained.\n\n\n25. A method according to claim 21 wherein the two or more other components include a second component and a third component.\n\n\n26. A method according to claim 25 wherein the second component includes H2O.\n\n\n27. A method according to claim 26 wherein the second component includes CO2.\n\n\n28. A method for determining the thermal conductivity of a first component in a fluid stream, wherein the fluid stream includes the first component and two or more other components, each having a thermal conductivity, wherein an approximately relative concentration of the two or more other components is known, the method comprising the steps of:\nexposing a thermal conductivity sensor to the fluid stream, wherein the thermal conductivity sensor includes a heater and a temperature sensor; \nelevating the temperature of the beater to an elevated temperature; \nobtaining a measure of the thermal conductivity of the first component using the temperature sensor; and \nwherein the elevated temperature is such that the thermal conductivities of the two or more other components substantially cancel each other out so that the measure of the thermal conductivity of the first component can more easily be obtained. \n |  | 28 | Fluid mixture composition sensor | US06838287 | ['B2', 'B1', 'B1', 'A1', 'A2', 'A1']
N | 1. A modulator for use in gas chromatographic analysis, adapted for alternatively trapping and releasing fractions of solutes in a length of a capillary column within a chromatographic oven, said modulator comprising at least one nozzle placed to spray at least one jet in at least one corresponding place along said capillary column length, wherein each said nozzle is connected to a source of liquid CO2 via a related valve, and means for alternatively opening said related valve for a predetermined time, to cause a jet of liquid CO2 to impinge for said predetermined time on said column place and to leave the oven atmosphere to heat said column place after said predetermined time.\n\n\n2. A modulator according to claim 1, each said related valve is alternatively opened for a predetermined time within a given cycle time and wherein said column place is heated by the oven atmosphere during the remaining cycle time.\n\n\n3. A modulator according to claim 2, for trapping and releasing in sequence fractions of solutes, wherein said modulator comprises at least two nozzles placed to spray liquid CO2 jets in at least two corresponding separated places along said capillary column length, and means for alternatively opening each of said valves associated with said nozzles for a predetermined time in sequence within a given cycle time, to cause each jet of liquid CO2 to impinge for said predetermined time on the corresponding column place and to leave the oven atmosphere to heat said column place during the remaining cycle time.\n\n\n4. A modulator according to claim 3, wherein said predetermined time is the same for all valves.\n\n\n5. A modulator according to claim 3, wherein said predetermined time is different for at least two of said valves.\n\n\n6. A modulator according to claim 4, wherein said predetermined time ranges from about 0.1 seconds to about 30 seconds.\n\n\n7. A modulator according to claim 4 wherein said cycle time is the sum of the predetermined times of all valves.\n\n\n8. A modulator according to claim 2, wherein said cycle time ranges from about 0.1 seconds to about 30 seconds.\n\n\n9. A modulator according to claim 1, wherein each said nozzle has an opening in the form of a slit parallel to said capillary length.\n\n\n10. A modulator according to claim 9, wherein said slit is about 0.04 mm wide and about 3 mm long.\n\n\n11. A modulator according to claim 1, wherein each said nozzle is formed by a set of capillaries aligned in parallel to said capillary column length.\n\n\n12. A modulator according to claim 11, wherein an upstream end of said capillaries open in a common CO2 feeding duct, to which the capillaries are glued or soldered.\n\n\n13. A modulator according to claim 12, wherein said capillaries each have an inner diameter of the order of 0.11 mm and each set forms a curtain having a length of about 3 mm.\n\n\n14. A modulator according to claim 1, wherein each said nozzle is inserted in a metal socket.\n\n\n15. A modulator according to claim 14, wherein said socket is in the form of a brass tube.\n\n\n16. A modulator according to claim 1, wherein said column length is mounted in stretched conditions.\n\n\n17. A gas chromatographic analysis method for a comprehensive two dimensional gas chromatographic system having first and second chromatographic columns, said method comprising the steps of:\n(a) providing a modulator having at least one nozzle placed to spray at least one jet in at least one corresponding place along a capillary column length of said first chromatographic column, wherein each said nozzle is connected to a source of liquid CO2 via a related valve, and means for alternatively opening said related valve for a predetermined time, to cause a jet of liquid CO2 to impinge for said predetermined time on said column place and to leave the oven atmosphere to heat said column place after said predetermined time; and \n(b) operating the modulator to modulate solute fractions issued by said first chromatographic column to be fed to said second chromatographic column in a said comprehensive two dimensional gas chromatographic system. \n\n\n\n18. A gas chromatographic analysis method for a gas chromatographic system having a chromatographic column and an injector for injecting gas into the chromatographic column, said method comprising the steps of:\n(a) providing a modulator having at least one nozzle placed to spray at least one jet in at least one corresponding place along a capillary column length of said chromatographic column, wherein each said nozzle is connected to a source of liquid CO2 via a related valve, and means for alternatively opening said related valve for a predetermined time, to cause a jet of liquid CO2 to impinge for said predetermined time on said column place and to leave the oven atmosphere to heat said column place after said predetermined time; and \n(b) operating the modulator to modulate injected fractions immediately downstream the injector in a said gas chromatographic system. \n\n\n\n19. A gas chromatographic analysis method for a gas chromatographic system having a chromatographic column and a detector for detecting eluting fractions from the chromatographic column, said method comprising the steps of:\n(a) providing a modulator having at least one nozzle placed to spray at least one jet in at least one corresponding place along a capillary column length of said chromatographic column, wherein each said nozzle is connected to a source of liquid CO2 via a related valve, and means for alternatively opening said related valve for a predetermined time, to cause a jet of liquid C2 to impinge for said predetermined time on said column place and to leave the oven atmosphere to heat said column place after said predetermined time; and \n(b) operating the modulator to modulate eluting fractions from a gas chromatographic column immediately upstream of the detector of a said gas chromatographic system. \n\n\n\n20. A comprehensive two dimensional gas chromatographic system comprising:\nfirst and second chromatographic columns operatively connected so that said second chromatographic column receives solute fractions issued by said first chromatographic column; and \na modulator having at least one nozzle placed to spray at least one jet in at least one corresponding place along a capillary column length of said first chromatographic column, wherein each said nozzle is connected to a source of liquid CO2 via a related valve, and means for alternatively opening said related valve for a predetermined time, to cause a jet of liquid CO2 to impinge for said predetermined time on said column place and to leave the oven atmosphere to heat said column place after said predetermined time, wherein said modulator is operatively positioned with respect to said first and second chromatographic columns so as to modulate the solute fractions issued by said first chromatographic column to be fed to said second chromatographic column. \n\n\n\n21. A gas chromatographic system comprising:\na chromatographic column having a capillary column length and an injector for injecting gas into the chromatographic column; and \na modulator having at least one nozzle placed to spray at least one jet in at least one corresponding place along a capillary column length of said chromatographic column, wherein each said nozzle is connected to a source of liquid CO2 via a related valve, and means for alternatively opening said related valve for a predetermined time, to cause a jet of liquid CO2 to impinge for said predetermined time on said column place and to leave the oven atmosphere to heat said column place after said predetermined time, wherein \nsaid modulator is operatively positioned with respect to said chromatographic column so as to modulate injected fractions immediately downstream of the injector. \n\n\n\n22. A gas chromatographic system comprising:\na chromatographic column having a capillary column length and a detector for detecting eluting fractions from the chromatographic column; and \na modulator having at least one nozzle placed to spray at least one jet in at least one corresponding place along a capillary column length of said chromatographic column, wherein each said nozzle is connected to a source of liquid CO2 via a related valve, and means for alternatively opening said related valve for a predetermined time, to cause a jet of liquid CO2 to impinge for said predetermined time on said column place and to leave the oven atmosphere to heat said column place after said predetermined time, wherein \nsaid modulator is operatively positioned with respect to said chromatographic column so as to modulate the eluting fractions from the gas chromatographic column immediately upstream of the detector. \n\n\n\n23. A gas chromatographic system which comprises a chromatographic oven having a capillary column therewithin, and at least one modulator adapted for alternatively trapping and releasing fractions of solutes in a length of the capillary column within the chromatographic oven, said modulator comprising at least one nozzle placed to spray at least one jet in at least one corresponding place along said capillary column length, wherein each said nozzle is connected to a source of liquid CO2 via a related valve, and means for alternatively opening said related valve for a predetermined time, to cause a jet of liquid CO2 to impinge for said predetermined time on said column place and to leave the oven atmosphere to heat said column place after said predetermined time. |  | 23 | Modulator for gas chromatography | US06838288 | ['B2', 'A2']
A | 1. A particle comprising:\na) a fluorescent analyte detection dye, the analyte detection dye being capable of being excited by light at a first excitation wavelength and capable of emitting light at a maximum wavelength when excited, and \nb) two or more than two fluorescent labels in a first combination of relative amounts, the fluorescent labels being capable of being excited by light of a same second excitation wavelength and capable of emitting lights at maximum wavelengths, distinguishable from each other, respectively, wherein \nthe maximum wavelength of the emitted light of the analyte detection dye is different from the first and second maximum wavelengths of the emitted lights of the fluorescent labels by at least 100 nm, and \nthe first and second excitation wavelengths differ by at least 100 nm and one of the excitation wavelengths is greater than about 750 nm. \n\n\n\n\n2. The particle of claim 1 wherein the analyte detection dye is externally complexed to the outside of the particle, and the fluorescent labels are embedded within the particle.\n\n\n3. The particle of claim 1 wherein the fluorescent labels are both cyanine dyes having emitting lights greater than 750 nm.\n\n\n4. The particle of claim 1 wherein light at the first excitation wavelength causes substantially no emitted light by the fluorescent labels and light at the second excitation wavelength causes substantially no emitted light by the analyte detection dye.\n\n\n5. The particle of claim 1 wherein the first excitation wavelength is less than 750 nm.\n\n\n6. The particle of claim 1 wherein the second excitation wavelength is greater than 750 nm.\n\n\n7. The particle of claim 1 wherein the first excitation wavelength is one of about 530 nm, about 630 nm, or about 650 nm.\n\n\n8. The particle of claim 1 wherein the second excitation wavelength is about 780 nm.\n\n\n9. The particle of claim 1 wherein the maximum intensity of the first wavelength differs from the maximum intensity of the second wavelength by at least 20 nm.\n\n\n10. The particle of claim 1 further comprising a second analyte detection dye.\n\n\n11. The particle of claim 1 further comprising\na second particle having a second fluorescent analyte detection dye, the second fluorescent analyte detection dye being capable of being excited by light at an excitation wavelength and capable of emitting light at a maximum wavelength when excited, and two or more than two fluorescent labels in a second combination of relative amounts, wherein \neach fluorescent label is capable of being excited by light of the same second excitation wavelength and capable of emitting light a maximum wavelengths, distinguishable from each other respectively, and \nthe maximum wavelength of the emitted light of each fluorescent analyte detection dye is different from the maximum wavelengths of the emitted lights of each of the fluorescent labels by at least 100 nm, and \nthe excitation wavelength of each fluorescent analyte detection dye differs by at least 100 nm from the excitation wavelength of each of the fluorescent labels, and one of the excitation wavelengths is greater than about 750 nm. \n\n\n\n\n12. The particles of claim 11 wherein the fluorescent labels are present in the first and second particles in predetermined amounts.\n\n\n13. The particles of claim 11 wherein the combination of relative amounts of fluorescent label in each particle is different.\n\n\n14. The particles of claim 11 wherein the first particle has a first size and the second particle has a second size and the first and second particles are each capable of emitting scattered light when illuminated, wherein the scattered light of the first particle is different than the scattered light of the second particle.\n\n\n15. The particles of claim 11 wherein the first fluorescent analyte detection dye and the second fluorescent analyte detection dye can be excited by light of the same wavelength.\n\n\n16. The particles of claim 11 wherein the first fluorescent analyte detection dye and the second fluorescent analyte detection dye can be excited by light of different wavelengths.\n\n\n17. The particles of claim 11 further comprising a second analyte detection dye.\n\n\n18. An analyte detection system comprising:\na) one or more than one particle, each particle comprising a fluorescent analyte detection dye capable of being excited by light at an excitation wavelength and capable of emitting light when excited at a maximum wavelength, and two or more than two fluorescent labels in a combination of relative amounts, wherein \neach fluorescent label is capable of being excited by light of a same excitation wavelength and capable of emitting light when excited at maximum wavelengths, distinguishable from each other, respectively, and \nthe maximum wavelength of emitted light of each fluorescent analyte detection dye is different from the maximum wavelength of emitted light of each of the fluorescent labels by at least 100 nm, and \nthe excitation wavelength of each analyte detection dye differs by at least 100 nm from the excitation wavelength of each of the fluorescent labels and one of the excitation wavelengths is greater than about 750 nm; \n\nb) means for exciting the fluorescent dye; \nc) means for exciting the first and second fluorescent labels; \nd) means for detecting the emitted lights; and \ne) means for correlating the detected emitted lights with a particular particle under analysis. \n\n\n\n19. The analyte detection system of claim 18 comprising more than one particle wherein the combination of relative amounts of fluorescent label in each particle is different.\n\n\n20. The analyte detection system of claim 18 comprising more than one particle wherein the particles are of different size and including means for illuminating the particles to generate scattered lights, means for detecting the scattered lights, and means for correlating the detected emitted lights and the scattered lights with the particle under analysis.\n\n\n21. An assay system comprising a particle having:\na) a fluorescent analyte detection dye capable of being excited by light at a first excitation wavelength and capable of emitting light when excited; \nb) two or more than two fluorescent labels, each fluorescent label being capable of being excited by light of a same second excitation wavelength and capable of emitting light when excited at maximum wavelengths, distinguishable from each other, respectively; \nc) a first receptor; and \nd) an analyte, wherein \nthe analyte, first receptor, and the fluorescent analyte detection dye form a fluorescent complex on the particle, and \nthe emitted light of the fluorescent analyte detection dye is different from the wavelengths of emitted lights of each of the fluorescent labels by at least 100 nm, and \nthe first and second excitation wavelengths differ by at least 100 nm and one of the excitation wavelengths is greater than about 750 nm. \n\n\n\n\n22. The assay system of claim 20 further comprising a second receptor, the first receptor, the analyte and the second receptor forming a fluorescent complex on the particle.\n\n\n23. A method for detecting an analyte on a particle comprising:\na) moving one or more than one particle through an examination zone, each particle having a fluorescent analyte detection dye, and two or more than two fluorescent labels; \nb) directing an exciting light of a first wavelength at each particle in the examination zone; \nc) directing an exciting light of a second wavelength at each particle in the examination zone, wherein the fluorescent analyte detection dye and the fluorescent labels each produce different emitting lights, the emitting lights each having a maximum wavelength, distinguishable from each other, respectively, wherein \nthe maximum wavelength of the emitted light of the fluorescent analyte detection dye differs from the maximum wavelengths of the emitted lights of each of the fluorescent labels by at least 100 nm, and wherein the wavelengths of the first and second exciting lights differ by at least 100 nm and one of the wavelengths of exciting lights is greater than about 750 nm; \n\nd) detecting the emitted light of the first fluorescent analyte detection dye and the emitted light of the first and second fluorescent labels; and \ne) correlating the detected emitted lights with the particle under analysis. \n\n\n\n24. The method of claim 23 comprising more than one particle, each particle having a different fluorescent analyte detection dye, and two or more than two fluorescent labels in a combination of relative amounts, wherein the combination of fluorescent labels in each particle is different.\n\n\n25. The method of claim 23 comprising moving two or more than two particles through an examination zone, each particle having a different size, the method further comprising\nf) directing the exciting light of the first wavelength at each particle in the examination zone to generate a scattered light; and \ng) detecting the scattered light; and \nh) correlating the detected scattered light with the emitted lights and the particle under analysis. \n\n\n\n26. The method of claim 23 comprising moving two or more than two particles through an examination zone, the method further comprising\nf) directing an exciting light of a third wavelength at each particle in the examination zone to excite a fluorescent analyte detection dye, and \ng) detecting the emitted light from the third exciting light; and \nh) correlating the detected emitted lights with the particle under analysis. \n\n\n\n27. The method of claim 26, each particle including a different size, the method further comprising:\ni) directing an exciting light at each particle in the examination zone to generate a scattered light; and \nj) detecting the scattered light; and \nk) correlating the detected scattered light with the emitted lights and the particle under analysis.\n |  | 27 | Analyte detection system | US06838289 | ['B2', 'B1', 'A2', 'A1', 'A1']
N | 1. A method for determining whether a test compound affects at least one biological activity of an IL-1 epsilon polypeptide, the method comprising:\na) contacting the test compound and the IL-1 epsilon polypeptide with cells that exhibit the biological activity when contacted with IL-1 epsilon; and, \nb) analyzing the cells for the occurrence of the biological activity, wherein if the biological activity observed in the presence of the test compound differs from the biological activity that is observed when the test compound is absent, the test compound affects the biological activity of the IL-1 epsilon, \n\nwherein the biological activity is selected from the group consisting of:\ni. expression of one or more cytokines selected from the group consisting of IL-1 alpha, IL-1 beta, TNF-alpha, IL-10, IFN-gamma, IL-12 p40, IL-6, \nii. expression of one or more cell-surface molecules selected from the group consisting of ICAM-1, TLR4, TLR5, TLR9, DC-B7; and \niii. activation of one or more signaling molecules selected from the group consising of NFkappaB, p38 MAP kinase, Stress-Activated Protein kinase (SAPK/JNK), \n\nand further wherein the IL-1 epsilon polypeptide is selected from the group consisting of:\ni&#x2032;. a polypeptide comprising the amino acid sequence of SEQ ID NO:8; \nii&#x2032;. a polypeptide comprising the amino acid sequence of SEQ ID NO:13; \niii&#x2032;. a polypeptide that is at least 90% identical to SEQ ID NO:8, wherein the polypeptide activates IKB&#x3b1; or p38 MAP kinase phosphorylation or the polypeptide activates cell surface expression of ICAM-1; and \niv&#x2032;. a polypeptide that is at least 90% identical to SEQ ID NO:13, wherein the polypeptide activates IKB&#x3b1; or p38 MAP kinase phosphorylation or the polypeptide activates cell surface expression of ICAM-1. \n\n\n\n2. The method of claim 1, wherein the IL-1 epsilon polypeptide is a fragment of the polypeptide of SEQ ID NO:8, wherein the fragment activates IKB&#x3b1; or p38 MAP kinase phosphorylation or the fragment activates cell surface expression of ICAM-1 and further wherein the fragment has an amino terminus selected from the group consisting of amino acids 1 through 5, and a carboxy terminus selected from the group consisting of amino acids 154 through 158, of SEQ ID NO:8.\n\n\n3. The method of claim 1, wherein the IL-1 epsilon polypeptide is a fragment of the polypeptide of SEQ ID NO:13, wherein the fragment activates IKB&#x3b1; or p38 MAP kinase phosphorylation or the fragment activates cell surface expression of ICAM-1 and further wherein the fragment has an amino terminus selected from the group consisting of amino acids 1 through 5, and a carboxy terminus selected from the group consisting of amino acids 154 through 158, of SEQ ID NO:13.\n\n\n4. The method of claim 1, wherein the IL-1 epsilon polypeptides are selected from the group consisting of SEQ ID NO:8 and SEQ ID NO:13.\n\n\n5. A method for testing a plurality of test compounds to determine whether the test compounds affect at least one biological activity of an IL-1 epsilon polypeptide, the method comprising:\na) selecting test compounds that affect an ability of IL-1 epsilon to bind an IL-1 epsilon counter structure; \nb) contacting the selected test compounds and an IL-1 epsilon polypeptide with cells that exhibit a biological activity when contacted with IL-1 epsilon; and \nc) analyzing the cells for the occurrence of the biological activity, wherein if the biological activity observed in the presence of the selected test compound differs from the biological activity that is observed when the selected test compound is absent, the selected test compound affects the biological activity the IL-1 epsilon, \n\nwherein the biological activity is selected from the group consisting of:\niv. expression of one or more cytokines selected from the group consisting of IL-1 alpha, IL-1 beta, TNF-alpha, IL-10, IFN-gamma, IL-12 p40, 11-6, and combinations thereof; \nv. expression of one or more cell-surface molecules selected from the group consisting of ICAM-1, TLR4, TLR5, TLR9, DC-B7, and combinations thereof; and \nvi. activation of one or more signaling molecules selected from the group consisting of NFkappaB, p38 MAP kinase, Stress-Activated Protein Kinase (SAFK/JNK) and combinations thereof, \n\nand further wherein the IL-1 epsilon polypeptide is selected from the group consisting of:\ni&#x2032;. a polypeptide comprising the amino acid sequence of SEQ ID NO:8; \nii&#x2032;. a polypeptide comprising the amino acid sequence of SEQ ID NO:13; \niii&#x2032;. a polypeptide that is at least 90% identical to SEQ ID NO: 8, wherein the polypeptide activates IKB&#x3b1; or p38 MAP kinase phosphorylation or the polypeptide activates cell surface expression of ICAM-1; and \niv&#x2032;. a polypeptide that is at least 90% identical to SEQ ID NO:13, wherein the polypeptide activates IKB&#x3b1; or p38 MAP kinase phosphorylation or the polypeptide activates cell surface expression of ICAM-1. \n\n\n\n6. The method of claim 5, wherein the IL-1 epsilon polypeptide is a fragment of the polypeptide of SEQ ID NO:8, wherein the fragment activates IKB&#x3b1; or p38 MAP kinase phosphorylation or the fragment activates cell surface expression of ICAM-1 and further wherein the fragment has an amino terminus elected from the group consisting of amino acids 1 through 5, and a carboxy terminus selected from the group consisting of amino acids 154 through 158, of SEQ ID NO:8.\n\n\n7. The method of claim 5, wherein the IL-1 epsilon polypeptide is a fragment of the polypeptide of SEQ ID NO:13, wherein the fragment activity IKB&#x3b1; or p38 MAP kinase phosphorylation or the fragment activates surface expression of ICAM-1 and further wherein the fragment has an amino terminus selected from the group consisting of amino acids 1 through 5, and a carboxy terminus selected from the group consisting of amino acids 154 through 158, of SEQ ID NO:13.\n\n\n8. The method of claim 5, wherein the IL-1 epsilon polypeptides are selected from the group consisting of SEQ ID NO:8, and SEQ ID NO:13. |  | 8 | Methods for screening compounds that affect IL-1 epsilon activity | US06838290 | ['B2', 'B1', 'A1']
A | 1. A method for characterizing the activity of a compound as an IKr channel blocker comprising contacting the test compound with a membrane containing the IKr channel, derived from a cell line transfected with the human ERG gene, in the presence of the radioligand compound \n\n\n\n\nor a pharmaceutically acceptable salt thereof, monitoring whether the test compound influences the binding of the radioligand compound to the membrane containing the IKr channel, and determining the IKr channel blocker activity of the test compound.\n\n\n2. The method as recited in claim 1, wherein the cell line in HEK 293 cells of CHO cells.\n\n\n3. The method as recited in claim 2, wherein the radioligand compound of Formula I possesses a specific activity of in the range of about 900 Ci/mmol. to about 1498 Ci/mmol.\n\n\n4. A method for assessing the binding of a test compound to a membrane containing the IKr channel, derived from a cell line transfected with the human ERG gene, using a radioligand compound of Formula I, [35S]-radiolabeled (+)-N-[1&#x2032;-(6-cyano-1,2,3,4-tetrahydro-2(R)-naphthalenyl)-3,4-dihydro-4(R)-hydoxyspiro[2H-1-benzopyran-2,4&#x2032;-piperidin]-6-yl]-methanesulfonamide, comprising the steps of:\n1) preparing solutions of the test compound at about 5 or more different concentrations, a solution of control vehicle and a solution of (+)-N-[1&#x2032;-(6-cyano-1,2,3,4-tetrahydro-2(R)-naphthalenyl)-3,4-dihydro-4(R)-hydoxyspiro[2H-1-benzopyran-2,4&#x2032;-piperidin]-6-yl]-methansulfonamide (compound of Formula II) in a solvent; \n2) mixing the radioligand compound of Formula I with the membrane containing the IKr channel diluted with an assay buffer to form a membrane/radioligand mixture of known concentration; \n3) incubating a quantity of the membrane/radioligand mixture with the solution of test compound, control vehicle or compound of Formula II, as recited in Step 1, for a set time period at a temperature range of between about 4&#xb0; C. and about 37&#xb0; C. to give a mixture of membrane bound with the radioligand and the test compound, the control vehicle or the compound of Formula II; \n4) isolating from the incubated mixture the membrane bound with the radioligand and the test compound, the membrane bound with the radioligand and with the control vehicle or the membrane bound with the radioligand and the compound of Formula II; \n5) measuring the radioactivity of the isolated membrane bound with the radioligand and the test compound, the membrane bound with the radioligand and with the control vehicle or the membrane bound with the radioligand and the compound of Formula II; \n6) repeating steps 3 through 5 with the test compound at each concentration, the solution of control vehicle and the solution of the compound of Formula II, as recited in Step 1; \n7) calculating the IC50 corresponding to the measured radioactivity of: 1) the membrane bound with the radioligand and each concentration of the test compound; 2) the membrane bound with the radioligand and with the control vehicle, and 3) the membrane bound with the radioligand and the compound of Formula II, to access the binding of the test compound to the membrane. \n\n\n\n5. The method as recited in claim 4, wherein the cell line in HEK 293 cells of CHO cells.\n\n\n6. The method as recited in claim 5, wherein the solutions of the test compound are prepared in Step 1 at 7 different concentrations.\n\n\n7. The method as recited in claim 6, wherein the time period for incubation in Step 3, is about 30 minutes to 1 hour.\n\n\n8. The method as recited in claim 7, wherein the temperature for the incubation in Step 3, is room temperature (25&#xb0; C.).\n\n\n9. The method as recited in claim 8, wherein the membrane-bound with radioligand or test compound is isolated in Step 4 with Unifilters, Scintillation Proximity Assay (SPA) beads or the Flashplates.\n\n\n10. The method as recited in claim 9, wherein the membrane containing the IKr channel is derived from HEK 293 cell line transfected with the human ERG gene.\n\n\n11. The method as recited in claim 10, wherein the radioligand compound of Formula I possesses a specific activity of in the range of about 900 Ci/mmol. to about 1498 Ci/mmol.\n\n\n12. A method for assessing the binding of a test compound to a membrane containing the IKr channel derived from a cell line transfected with the human ERG gene, using a radioligand of Formula I, [35S]-radiolabeled (+)-N-[1&#x2032;-(6-cyano-1,2,3,4-tetrahydro-2(R)-naphthalenyl)-3,4-dihydro-4(R)-hydoxyspiro[2H-1-benzopyran-2,4&#x2032;-piperidin]-6-yl]-methansulfonamide, comprising the steps of:\n1) preparing assay wells with 4 &#x3bc;l of the test compound in dimethylsulfoxide (DMSO) diluted 100&#xd7; assay buffer at 5 or more different concentrations, a control vehicle of DMSO and a DMSO solution of (+)-N-[1&#x2032;-(6-cyano-1,2,3,4-tetrahydro-2(R)-naphthalenyl)-3,4-dihydro-4(R)-hydoxyspiro[2H-1-benzopyran-2,4&#x2032;-piperidin]-6-yl]-methanesulfonamide (compound of Formula II); \n2) adding the radioligand compound of Formula I at 50 pM to the membrane containing the IKr channel diluted with the assay buffer to form a membrane/radioligand mixture; \n3) incubating each assay well with 400 &#x3bc;l of the 50 pM membrane/radioligand mixture for about 75 minutes to about 90 minutes at room temperature (25&#xb0; C.) to give assay wells containing the membrane bound with the radioligand and the test compound at each concentration, the DMSO control vehicle or the compound of Formula II where the final concentration of the membrane containing the IKr channel is 11 &#x3bc;g/ml; \n4) filtering the incubated assay wells through 0.1% BSA presoaked filters to isolate on the filters the membrane bound with the radioligand and the test compound at each concentration, the DMSO control vehicle or the compound of Formula II; \n5) washing each of the filters containing the membrane bound with the radioligand and the test compound at each concentration, the DMSO control vehicle or the compound of Formula II about 5 times with 500 &#x3bc;l of ice cold wash buffer; \n6) drying the washed-filters containing the membrane bound with the radioligand and the test compound at each concentration, the DMSO control vehicle or the compound of Formula II at room temperature in a fume hood; \n7) adding 50 Tl Microscint-20 microscintillate to the dried-filters containing the membrane bound with the radioligand and the test compound at each concentration, the DMSO control vehicle or the compound of Formula II; \n8) measuring the microscintillation count of the microscintillation-treated filters containing the membrane bound with the radioligand and the test compound at each concentration, the DMSO control vehicle or the compound of Formula II for one minute; and \n9) calculating the IC50 corresponding to the measured microscintillation count of: 1) the microscintillation-treated filters containing the membrane bound with the radioligand and each concentration of the test compoun, 2) the microscintilation-treated filters containing the membrane bound with the radioligand and with the control vehicle, and 3) the microscintillation-treated filters containing the membrane bound with the radioligand and the compound of Formula II. \n\n\n\n13. The method as recited in claim 12, wherein the cell line in HEK 293 cells.\n\n\n14. The method as recited in claim 13, wherein the solutions of the test compound are prepared in Step 1 at 7 different concentrations.\n\n\n15. The method as recited in claim 14, wherein the radioligand compound of Formula I possesses a specific activity of in the range of about 900 Ci/mmol. to about 1498 Ci/mmol.\n\n\n16. The method as recited in claim 15, wherein the membrane-bound with radioligand or test compound is filtered in Step 4 with the Unifilters. |  | 16 | Radioligand and binding assay | US06838291 | ['B2', 'A1']
N | 1. A non-invasive field use device for detection of biological warfare agent spores, said device comprising:\nan activated matrix comprising: \na matrix, activated by immobilizing therein, a multidentate chelated lanthanide compound stabilized by a predetermined multidentate chelating ligand attached thereto, wherein the multidentate chelated lanthanide compound reacts optimally in a pH range of approximately 10-12 with spore-specific target compounds derived from the biological warfare agent spores to produce a reaction product that, upon being excited with selected UV-radiation, produces a characteristic phosphorescent emission; \n\na first unit to excite the reaction product to produce the characteristic phosphorescent emission; and \na second unit to detect the characteristic phosphorescent emission, \nwherein the spore-specific target compounds are selected from the group consisting of dipicolinic acid, diaminopimelic acid, n-acetylmuramic acid, sulfolactic acid, and phosphoglyceric acid. \n\n\n\n2. The device as defined in claim 1,\nwherein biological warfare agent spores are from Bacillus anthracis or Clostridium botulinum; \nwherein the spore-specific target compounds are selected from the group consisting of dipicolinic acid, diaminopimelic acid, and n-acetylmuramic acid; and \nwherein the device detects biological warfare agent spores in near real time. \n\n\n\n3. The device as defined in claim 2, wherein the predetermined multidentate chelating ligand stabilizing the lanthanide compound is a N-(2-hydroxyethyl)ethylenediaminetriacetic acid or a N-(2-hydroxyethyl)-iminodiacetic acid, wherein the chelated lanthanide compound is a N-(2-hydroxyethyl)ethylenediaminetriacetic acid chelate of europium (III), terbium (III), or samarium (III) or a N-(2-hydroxyethyl)-iminodiacetic acid chelate of europium (III), terbium (III), or samarium (III), and wherein the chelated lanthanide compound has at least two coordination sites available for reaction with the spore-specific target compounds.\n\n\n4. The device as defined in claim 2, wherein the chelated lanthanide compound is a europium (III) chelate or a terbium (III) chelate.\n\n\n5. The device as defined in claim 3, wherein the chelated lanthanide compound contains europium (III) or terbium (III).\n\n\n6. The device as defined in claim 2, further comprising an alarm system which is activated if the characteristic phosphorescent emission is detected.\n\n\n7. The device as defined in claim 5, further comprising an alarm system which is activated if the characteristic phosphorescent emission is detected.\n\n\n8. The device as defined in claim 2,\nwherein the activated matrix contains at least two chelated lanthanide compounds immobilized therein, \nwherein each of the chelated lanthanide compounds reacts with spore-specific target compounds derived from the biological warfare agent spores to produce at least two separate reaction products that, upon being excited, produce at least two different characteristic phosphorescence emissions; and \nwherein the device further contains an alarm system with at least first and second operator-selected operational modes, where the alarm system is activated in the first operational mode when either of the two different characteristic phosphorescent emissions are detected and where the alarm system is activated in the second operational mode when both of the two different characteristic phosphorescent emissions are detected. \n\n\n\n9. The device as defined in claim 5,\nwherein the activated matrix contains at least one of the two chelated lanthanide compounds immobilized therein, \nwherein the chelated lanthanide compound/compounds reacts/react with spore-specific target compounds derived from the biological warfare agent spores to produce at least one/two separate reaction products that, upon being excited by the UV-radiation, produce at least one/two different characteristic phosphorescent emissions; and \nwherein the device further contains an alarm system with at least first and second operator-selected operational modes, where the alarm system is activated in the first operational mode when either of the two different characteristic phosphorescent emissions are detected and where the alarm system is activated in the second operational mode when both of the two different characteristic phosphorescent emissions are detected. \n\n\n\n10. A method for non-invasive field use detection of biological warfare agent spores in a sample, said method comprising:\nproviding an activated matrix comprising a matrix, activated by immobilizing therein a multidentate chelated lanthanide compound stabilized by a predetermined multidentate chelating ligand attached thereto, wherein the multidentate chelated lanthanide compound reacts optimally in a pH range of approximately 10-12 with spore-specific target compounds derived from the biological warfare agent spores to produce a reaction product that, upon being irradiated with exciting radiation, produces a characteristic phosphorescent emission; \ncontacting at least a portion of the activated matrix with the sample; \nirradiating the portion of the activated matrix with exciting radiation to produce the characteristic phosphorescent emission; and \ndetecting the characteristic phosphorescent emission, \nwherein the detecting of the characteristic phosphorescent emission indicates that biological warfare agent spores are present in the sample. \n\n\n\n11. The method as defined in claim 10, wherein biological warfare agent spores are derived from Bacillus anthracis or Clostridium botulinum, wherein the spore-specific target compounds are selected from the group consisting of dipicolinic acid, diaminopimelic acid, and n-acetylmuramic acid, and wherein the device detects biological warfare agent spores in near real time.\n\n\n12. The method as defined in claim 10, wherein the predetermined multidentate chelating ligand stabilizing the lanthanide compound is a N-(2-hydroxyethyl)ethylenediaminetriacetic acid or a N-(2-hydroxyethyl)-iminodiacetic acid, wherein the chelated lanthanide compound is a N-(2-hydroxyethyl)ethylenediaminetriacetic acid chelate of europium (III), terbium (III), or samarium (III) or a N-(2-hydroxyethyl)iminodiacetic acid chelate of europium (III), terbium (III), or samarium (III), and wherein the chelated lanthanide compound has at least two coordination sites available for reaction with the spore-specific target compounds.\n\n\n13. The method as defined in claim 10, wherein the chelated lanthanide compound is a europium (III) chelate or a terbium (III) chelate.\n\n\n14. The method as defined in claim 12, wherein the chelated lanthanide compound contains europium (III) or terbium (III).\n\n\n15. The method as defined in claim 10, further comprising activating an alarm if the characteristic phosphorescent emission is detected.\n\n\n16. The method as defined in claim 14, further comprising activating an alarm if the characteristic phosphorescent emission is detected.\n\n\n17. The method as defined in claim 10,\nwherein the activated matrix contains at least two chelated lanthanide compounds immobilized therein, \nwherein the chelated lanthanide compounds react with spore-specific target compounds derived from the biological warfare agent spores to produce at least two reaction products that, upon being excited, produce at least two different characteristic phosphorescent emissions; and \nproviding an alarm system with at least a first and a second operator-selected operational modes, where the alarm system is activated in the first operational mode when either of the two different characteristic phosphorescent emissions are detected and where the alarm system is activated in the second operational mode when both of the two different characteristic phosphorescent emissions are detected. \n\n\n\n18. The method as defined in claim 14,\nwherein the activated matrix contains at least two chelated lanthanide compounds immobilized therein, \nwherein the chelated lanthanide compounds react with spore-specific target compounds derived from the biological warfare agent spores to produce at least two reaction products that, upon being excited, produce at least two different characteristic phosphorescent emissions; and \nfurther including providing an alarm system with at least a first and a second operator-selected operational modes, where the alarm system is activated in the first operational mode when either of the two different characteristic phosphorescent emissions are detected and where the alarm system is activated in the second operational mode when both of the two different characteristic phosphorescent emissions are detected. \n\n\n\n19. The method of claim 10, wherein before the contacting, the sample is brought to an acidic pH, and after the contacting, the pH surrounding the activated matrix is brought to an alkaline pH.\n\n\n20. The method of claim 10, wherein before the contacting, the sample is brought to a pH of about 2 to about 4, and after the contacting, the pH surrounding the activated matrix is brought to a pH of about 10 to about 12. |  | 20 | Detection of biological warfare agents | US06838292 | ['B1']
A | 1. A method for depositing a film, the method comprising:\nproviding a substrate assembly having a surface in a deposition chamber at a temperature less than 680&#xb0; C., wherein the deposition chamber comprises a delivery device having a delivery outlet region from which one or more organometallic precursors are delivered to within the deposition chamber; \nproviding a barium-containing organometallic precursor, a strontium-containing organometallic precursor, and a titanium-containing organometallic precursor to the deposition chamber; \nproviding a hydrogen-containing composition to the deposition chamber; \nforming a barium-strontium-titanate film on at least a portion of the surface using the barium-containing organometallic precursor, the strontium-containing organometallic precursor, and the titanium-containing organometallic precursor provided to the deposition chamber, wherein forming the barium-strontium-titanate film comprises forming at least a first layer of the barium-strontium-titanate film having a first composition and forming at least a second layer of the barium-strontium-titanate film having a second composition; \nadjusting a distance between the delivery outlet region of the delivery device and the surface of the substrate assembly during formation of the barium-strontium-titanate film such that composition of the barium-strontium-titanate film is adjusted from the first composition to the second composition; and \nadjusting at least one of a flow rate of the hydrogen-containing composition provided to the deposition chamber or a partial pressure of the hydrogen-containing composition in the deposition chamber during formation of the barium-strontium-titanate film while the flow rate of the barium-containing organometallic precursor, the strontium-containing organometallic precursor, and the titanium-containing organometallic precursor to the deposition chamber is maintained. \n\n\n\n2. The method of claim 1, wherein the distance is adjusted while a flow rate of the barium-containing organometallic precursor, the strontium-containing organometallic precursor, and the titanium-containing organometallic precursor to the deposition chamber is maintained.\n\n\n3. The method of claim 1, wherein the method further comprises adjusting a temperature of at least the delivery outlet region of the delivery device during formation of the barium-strontium-titanate film while the flow rate of the barium-containing organometallic precursor, the strontium-containing organometallic precursor, and the titanium-containing organometallic precursor to the deposition chamber is maintained.\n\n\n4. The method of claim 1, wherein the first layer of the barium-strontium-titanate film is an interfacial layer and the second layer of the barium-strontium-titanate film is a bulk layer, wherein the interfacial layer has an atomic percent of titanium less than or equal to the atomic percent of titanium in the bulk layer of the barium-strontium-titanate film.\n\n\n5. The method of claim 1, wherein providing a substrate assembly having a surface in a deposition chamber comprises maintaining the temperature of the substrate assembly in the range of about 400&#xb0; C. to 550&#xb0; C.\n\n\n6. The method of claim 1, wherein the method further comprises adjusting a deposition pressure of the deposition chamber during formation of the barium-strontium-titanate film while the flow rate of the barium-containing organometallic precursor, the strontium-containing organometallic precursor, and the titanium-containing organometallic precursor to the deposition chamber is maintained.\n\n\n7. The method of claim 1, wherein providing the hydrogen-containing composition comprises providing at least one hydrogen-containing composition selected from a group consisting of H2, NH3, N2H4, N2H3(CH3), and H2O.\n\n\n8. A method for depositing a film, the method comprising:\nproviding a substrate assembly having a surface in a deposition chamber at a temperature less than 680&#xb0; C.; \nproviding a barium-containing organometallic precursor, a strontium-containing organometallic precursor, a titanium-containing organometallic precursor, a hydrogen-containing composition, and an oxidizer to the deposition chamber; and \nforming a barium-strontium-titanate film on at least a portion of the surface using the barium-containing organometallic precursor, the strontium-containing organometallic precursor, the titanium-containing organometallic precursor, and the oxidizer provided to the deposition chamber, wherein forming the barium-strontium-titanate film comprises forming at least a first layer of the barium-strontium-titanate film having a first composition and forming at least a second layer of the barium-strontium-titanate film having a second composition; and \nadjusting at least one of a flow rate of the hydrogen-containing composition provided to the deposition chamber and a partial pressure of the hydrogen-containing composition in the deposition chamber during formation of the barium-strontium-titanate film such that composition of the barium-strontium-titanate film is adjusted from the first composition to the second composition. \n\n\n\n9. The method of claim 8, wherein the at least one of the flow rate of the hydrogen-containing composition and the partial pressure of the hydrogen-containing composition is adjusted while a flow rate of the barium-containing organometallic precursor, the strontium-containing organometallic precursor, and the titanium-containing organometallic precursor to the deposition chamber is maintained.\n\n\n10. The method of claim 9, wherein providing the hydrogen-containing composition comprises providing at least one hydrogen-containing composition selected from a group consisting of H2, NH3, N2H4, N2H3(CH3), and H2O.\n\n\n11. The method of claim 9, wherein the first layer of the barium-strontium-titanate film is an interfacial layer and the second layer of the barium-strontium-titanate film is a bulk layer, wherein the interfacial layer has an atomic percent of titanium less than or equal to the atomic percent of titanium in the bulk layer of the barium-strontium-titanate film.\n\n\n12. The method of claim 9, wherein the method further comprises adjusting a deposition pressure of the deposition chamber during formation of the barium-strontium-titanate film while the flow rate of the barium-containing organometallic precursor, the strontium-containing organometallic precursor, and the titanium-containing organometallic precursor to the deposition chamber is maintained.\n\n\n13. A method for depositing a film, the method comprising:\nproviding a substrate assembly having a surface in a deposition chamber at a temperature less than 680&#xb0; C.; \nproviding a barium-containing organometallic precursor, a strontium-containing organometallic precursor, a titanium-containing organometallic precursor, and an oxidizer to the deposition chamber; \nproviding a hydrogen-containing composition to the deposition chamber; \nforming a barium-strontium-titanate film on at least a portion of the surface using the barium-containing organometallic precursor, the strontium-containing organometallic precursor, the titanium-containing organometallic precursor, and the oxidizer provided to the deposition chamber, wherein forming the barium-strontium-titanate film comprises forming at least a first layer of the barium-strontium-titanate film having a first composition and forming at least a second layer of the barium-strontium-titanate film having a second composition; \nadjusting a deposition pressure of the deposition chamber during formation of the barium-strontium-titanate film while a flow rate of the barium-containing organometallic precursor, the strontium-containing organometallic precursor, and the titanium-containing organometallic precursor to the deposition chamber is maintained such that composition of the barium-strontium-titanate film is adjusted from the first composition to the second composition, wherein an increase in deposition pressure results in an increase in percent titanium in the barium-strontium-titanate film and also an increase in a rate of deposition of the barium-strontium-titanate film; and \nadjusting at least one of a flow rate of the hydrogen-containing composition provided to the deposition chamber and a partial pressure of the hydrogen-containing composition in the deposition chamber during formation of the barium-strontium-titanate film while the flow rate of the barium-containing organometallic precursor, the strontium-containing organometallic precursor, and the titanium-containing organometallic precursor to the deposition chamber is maintained. \n\n\n\n14. The method of claim 13, wherein providing the substrate assembly in the deposition chamber comprises providing a deposition chamber including a delivery device having a delivery outlet region, wherein the method further comprises adjusting a distance between the delivery outlet region of the delivery device and the surface of the substrate assembly during formation of the barium-strontium-titanate film while the flow rate of the barium-containing organometallic precursor, the strontium-containing organometallic precursor, and the titanium-containing organometallic precursor to the deposition chamber is maintained.\n\n\n15. The method of claim 13, wherein providing the substrate assembly in the deposition chamber comprises providing a deposition chamber including a delivery device having a delivery outlet region, wherein the method further comprises adjusting a temperature of at least the delivery outlet region of the delivery device during formation of the barium-strontium-titanate film while the flow rate of the barium-containing organometallic precursor, the strontium-containing organometallic precursor, and the titanium-containing or organometallic precursor to the deposition chamber is maintained.\n\n\n16. The method of claim 13, wherein providing hydrogen-containing composition comprises providing at least one hydrogen-containing composition selected from a group consisting of H2, NH3, N2H4, N2H3(CH3), and H2O.\n\n\n17. A method for use in formation of a capacitor, the method comprising:\nproviding a first electrode having a surface in a deposition chamber at a temperature less than 680&#xb0; C., wherein the deposition chamber comprises a delivery device having delivery outlet region from which one or more organometallic precursors are delivered to within the deposition chamber; \nforming a barium-strontium-titanate dielectric film on at least a portion of the surface of the first electrode, wherein forming the barium-strontium-titanate film comprises: \nproviding a barium-containing organometallic precursor, a strontium-containing organometallic precursor, and a titanium-containing organometallic precursor to the deposition chamber, \nproviding a hydrogen-containing composition to the deposition chamber; \ndepositing a barium-strontium-titanate film on at least a portion of the surface using the barium-containing organometallic precursor, the strontium-containing organometallic precursor, and the titanium-containing organometallic precursor, wherein depositing the barium-strontium-titanate film comprises forming at least a first layer of the barium-strontium-titanate film having a first composition and forming at least a second layer of the barium-strontium-titanate film having a second composition, \nadjusting a distance between the delivery outlet region of the delivery device and the surface of the substrate assembly during formation of the barium-strontium-titanate film such that composition of the barium-strontium-titanate film is adjusted from the first composition to the second composition, and \nadjusting at least one of a flow rate of the hydrogen-containing composition provided to the deposition chamber and a partial pressure of the hydrogen-containing composition in the deposition chamber during formation of the barium-strontium-titanate film while the flow rate of the barium-containing organometallic precursor, the strontium-containing organometallic precursor, and the titanium-containing organometallic precursor to the deposition chamber is maintained; and \n\nforming a second electrode on at least a portion of the barium-strontium-titanate dielectric film. \n\n\n\n18. The method of claim 17, wherein the distance is adjusted while a flow rate of the barium-containing organometallic precursor, the strontium-containing organometallic precursor, and the titanium-containing organometallic precursor to the deposition chamber is maintained.\n\n\n19. The method of claim 17, wherein the method further comprises adjusting a temperature of at least the delivery outlet region of the delivery device during formation of the barium-strontium-titanate film while the flow rate of the barium-containing organometallic precursor, the strontium-containing organometallic precursor, and the titanium-containing organometallic precursor to the deposition chamber is maintained.\n\n\n20. The method of claim 17, wherein the first layer of the barium-strontium-titanate film is an interfacial layer and the second layer of the barium-strontium-titanate film is a bulk layer, wherein the interfacial layer has an atomic percent of titanium less than or equal to the atomic percent of titanium in the bulk layer of the barium-strontium-titanate film.\n\n\n21. The method of claim 17, wherein the method further comprises adjusting a deposition pressure of the deposition chamber during formation of the barium-strontium-titanate film while the flow rate of the barium-containing organometallic precursor, the strontium-containing organometallic precursor, and the titanium-containing organometallic precursor to the deposition chamber is maintained.\n\n\n22. The method of claim 17, wherein providing hydrogen-containing composition comprises providing at least one hydrogen-containing composition selected from a group consisting of H2, NH3, N2H4, N2H3(CH3), and H2O.\n\n\n23. A method for use in formation of a capacitor, the method comprising:\nproviding a first electrode having a surface in a deposition chamber at a temperature less than 680&#xb0; C.; \nforming a barium-strontium-titanate dielectric film on at least a portion of the surface of the first electrode, wherein forming the barium-strontium-titanate film comprises: \nproviding a barium-containing organometallic precursor, a strontium-containing organometallic precursor, a titanium-containing organometallic precursor, hydrogen-containing composition, and an oxidizer to the deposition chamber, and \nforming a barium-strontium-titanate film on at least the portion of the surface using the barium-containing organometallic precursor, the strontium-containing organometallic precursor, the titanium-containing organometallic precurso, and the oxidizer provided to the deposition chamber, wherein forming the barium-strontium-titanate film comprises forming at least a first layer of the barium-strontium-titanate film having a first composition and forming at least a second layer of the barium-strontium-titanate film having a second composition, and \nadjusting at least one of a flow rate of the hydrogen-containing composition provided to the deposition chamber and a partial pressure of the hydrogen-containing composition in the deposition chamber during formation of the barium-strontium-titanate film such that composition of the barium-strontium-titanate film is adjusted from the first composition to the second composition; and \n\nforming a second electrode on at least a portion of the barium-strontium-titanate dielectric film. \n\n\n\n24. The method of claim 23, wherein the at least one of the flow rate of the hydrogen-containing composition and the partial pressure of the hydrogen-containing composition is adjusted while a flow rate of the barium-containing organometallic precursor, the strontium-containing organometallic precursor, and the titanium-containing organometallic precursor to the deposition chamber is maintained.\n\n\n25. The method of claim 23, wherein providing the hydrogen-containing composition comprises providing at least one hydrogen-containing composition selected from a group consisting of H2, NH3, N2H4, N2H3(CH3), and H2O.\n\n\n26. The method of claim 23, wherein the first layer of the barium-strontium-titanate film is an interfacial layer and the second layer of the barium-strontium-titanate film is a bulk layer, wherein the interfacial layer has an atomic percent of titanium less than or equal to the atomic percent of titanium in the bulk layer of the barium-strontium-titanate film.\n\n\n27. The method of claim 23, wherein the method further comprises adjusting a deposition pressure of the deposition chamber during formation of the barium-strontium-titanate film while the flow rate of the barium-containing organometallic precursor, the strontium-containing organometallic precursor, and the titanium-containing organometallic precursor to the deposition chamber is maintained.\n\n\n28. A method for use in formation of a capacitor, the method comprising:\nproviding a first electrode having a surface in a deposition chamber at a temperature less than 680&#xb0; C.; \nforming a barium-strontium-titanate dielectric film on at least a portion of the surface of the first electrode, wherein forming the barium-strontium-titanate film comprises: \nproviding a barium-containing organometallic precursor, a strontium-containing organometallic precursor, a titanium-containing organometallic precursor, and an oxidizer to the deposition chamber, \nproviding a hydrogen-containing composition to the deposition chamber, \nforming a barium-strontium-titanate film on at least a portion of the first electrode surface using the barium-containing organometallic precursor, the strontium-containing organometallic precursor, the titanium-containing organometallic precursor, and the oxidizer provided to the deposition chamber, wherein forming the barium-strontium-titanate film comprises forming at least a first layer of the barium-strontium-titanate film having a first composition and forming at least a second layer of the barium-strontium-titanate film having a second composition, \nadjusting a deposition pressure of the deposition chamber during formation of the barium-strontium-titanate film such that composition of the barium-strontium-titanate film is adjusted from the first composition to the second composition, wherein an increase in deposition pressure results in an increase in percent titanium in the barium-strontium-titanate film and also an increase in a rate of deposition of the barium-strontium-titanate film, and \nadjusting at least one of a flow rate of the hydrogen-containing composition provided to the deposition chamber and a partial pressure of the hydrogen-containing composition in the deposition chamber during formation of the barium-strontium-titanate film while the flow rate of the barium-containing organometallic precursor, the strontium-containing organometallic precursor, and the titanium-containing organometallic precursor to the deposition chamber is maintained; and \n\nforming a second electrode on at least a portion of the barium-strontium-titanate dielectric film. \n\n\n\n29. The method of claim 28, wherein the deposition pressure is adjusted while a flow rate of the barium-containing organometallic precursor, the strontium-containing organometallic precursor, and the titanium-containing organometallic precursor to the deposition chamber is maintained.\n\n\n30. The method of claim 28, wherein providing the oxidizer to the deposition chamber comprises providing at least one of O2, O3, N2O, NO, SO3, H2O2, R2O2 to the deposition chamber, where R is selected from a group consisting of a saturated or unsaturated linear, branched, or cyclic hydrocarbon group having about 1 carbon atom to about 20 carbon atoms, preferably about 2 carbon atoms to about 12 carbon atoms, for example, methyl, ethyl, isopropyl, t-butyl, heptyl, dodecyl, octadecyl, amyl, 2-ethylhexyl, and the like.\n\n\n31. The method of claim 28, wherein the first layer of the barium-strontium-titanate film is an interfacial layer and the second layer of the barium-strontium-titanate film is a bulk layer, wherein the interfacial layer has an atomic percent of titanium less than or equal to the atomic percent of titanium in the bulk layer of the barium-strontium-titanate film.\n\n\n32. The method of claim 28, wherein the deposition chamber comprises a delivery device having a delivery outlet region, wherein the method further comprises adjusting a distance between the delivery outlet region of the delivery device and the surface of the substrate assembly during formation of the barium-strontium-titanate film while the flow rate of the barium-containing organometallic precursor, the strontium-containing organometallic precursor, and the titanium-containing organometallic precursor to the deposition chamber is maintained.\n\n\n33. The method of claim 28, wherein the deposition chamber comprises a delivery device having a delivery outlet region, wherein the method further comprises adjusting a temperature of at least the delivery outlet region of the delivery device during formation of the barium-strontium-titanate film while the flow rate of the barium-containing organometallic precursor, the strontium-containing organometallic precursor, and the titanium-containing organometallic precursor to the deposition chamber is maintained.\n\n\n34. The method of claim 28, wherein providing hydrogen-containing composition comprises providing at least one hydrogen-containing composition selected from a group consisting of H2, NH3, N2H4, N2H3(CH3), and H2O.\n\n\n35. A method of forming a titanium-containing dielectric film comprising:\nproviding a substrate assembly having a surface in a deposition chamber at a temperature less than 680&#xb0; C., wherein the deposition chamber comprises a delivery device having a delivery outlet region; \nproviding a barium-containing organometallic precursor, a strontium-containing organometallic precursor, a titanium-containing organometallic precursor, and an oxidizer to the deposition chamber; \nproviding a hydrogen-containing composition to the deposition chamber; \ndepositing a barium-strontium-titanate film on at least a portion of the surface using the barium-containing organometallic precursor, the strontium-containing organometallic precursor, the titanium-containing organometallic precursor, and the oxidizer provided to the deposition chamber; \ndecreasing a distance between the delivery outlet region of the delivery device and the surface of the substrate assembly during the deposition of the barium-strontium-titanate film to increase the percent titanium in the barium-strontium-titanate film; and \nadjusting at least one of a flow rate of the hydrogen-containing composition provided to the deposition chamber and a partial pressure of the hydrogen-containing composition in the deposition chamber during formation of the barium-strontium-titanate film while the flow rate of the barium-containing organometallic precursor, the strontium-containing organometallic precursor, and the titanium-containing organometallic precursor to the deposition chamber is maintained. \n\n\n\n36. The method of claim 35, wherein the distance is decreased while the flow rate of the barium-containing organometallic precursor, the strontium-containing organometallic precursor, and the titanium-containing organometallic precursor to the deposition chamber is maintained.\n\n\n37. The method of claim 35, wherein the method further comprises adjusting a deposition pressure of the deposition chamber during formation of the barium-strontium-titanate film while the flow rate of the barium-containing organometallic precursor, the strontium-containing organometallic precursor, and the titanium-containing organometallic precursor to the deposition chamber is maintained to increase a rate of depositing the barium-strontium-titanate film.\n\n\n38. The method of claim 35, wherein providing hydrogen-containing composition comprises providing at least one hydrogen-containing composition selected from a group consisting of H2, NH3, N2H4, N2H3(CH3), and H2O.\n\n\n39. A method for depositing a dielectric film, the method comprising:\nproviding a substrate assembly having a surface in a deposition chamber at a temperature less than 680&#xb0; C.; \nproviding a plurality of precursors comprising A and B to the deposition chamber having the substrate assembly positioned therein to deposit a film of ABO3 on at least a portion of the surface of the substrate assembly, wherein the deposition chamber comprises a delivery device having a delivery outlet region from which one or more precursors are delivered to within the deposition chamber; \nproviding a hydrogen-containing composition to the deposition chamber; \nadjusting a distance between the delivery outlet region of the delivery device and the surface of the substrate assembly during deposition of the ABO3 film to produce different concentrations of one of A and B at different elevations in the ABO3 film, and \nadjusting at least one of a flow rate of the hydrogen-containing composition provided to the deposition chamber and a partial pressure of the hydrogen-containing composition in the deposition chamber during formation of the ABO3 film. \n\n\n\n40. The method of claim 39, wherein the distance is adjusted while maintaining a flow rate of the precursors comprising A and B provided to the deposition chamber.\n\n\n41. The method of claim 39, wherein the precursors comprising A and B include a barium-containing organometallic precursor, a strontium-containing organometallic precursor, and a titanium-containing organometallic precursor.\n\n\n42. The method of claim 39, wherein the different concentrations include a concentration in a first layer of the ABO3 film that is different from a concentration of a second layer of the ADO3 film.\n\n\n43. The method of claim 39, wherein the different concentrations are a gradient in concentrations in a portion of the ABO3 film.\n\n\n44. The method of claim 39, wherein the method further comprises adjusting a temperature of at least the delivery outlet region of the delivery device during formation of the ADO3 film.\n\n\n45. The method of claim 39, wherein the method further comprises adjusting a deposition pressure of the deposition chamber during formation of the ABO3 film.\n\n\n46. The method of claim 39, wherein providing the hydrogen-containing composition comprises providing at least one hydrogen-containing composition selected from a group consisting of H2, NH3, N2H4, N2H3(CH3), and H2O.\n\n\n47. A method for depositing a dielectric film, the method comprising:\nproviding a substrate assembly having a surface in a deposition chamber at a temperature less than 680&#xb0; C.; \nproviding a plurality of precursors comprising A and B to the deposition chamber having the substrate assembly positioned therein to deposit a film of ADO3 on at least a portion of the surface of the substrate assembly along with an oxidizer and a hydrogen-containing composition; and \nadjusting at least one of a flow rate of the hydrogen-containing composition provided to the deposition chamber and a partial pressure of the hydrogen-containing composition in the deposition chamber during deposition of the ABO3 film to produce different concentrations of one of A and B at different elevations in the ABO3 film. \n\n\n\n48. The method of claim 47, wherein the at least one of the flow rate of the hydrogen-containing composition and the partial pressure of the hydrogen-containing composition is adjusted while maintaining a flow rate of the precursors comprising A and B provided to the deposition chamber.\n\n\n49. The method of claim 47, wherein the precursors comprising A and B include a barium-containing organometallic precursor, a strontium-containing organometallic precursor, and a titanium-containing organometallic precursor.\n\n\n50. The method of claim 47, wherein the different concentrations include a concentration in a first layer of the ABO3 film that is different from a concentration of a second layer of the ABO3 film.\n\n\n51. The method of claim 47, wherein the different concentrations are a gradient in concentrations in a portion of the ABO3 film.\n\n\n52. The method of claim 47, wherein providing the hydrogen-containing composition comprises providing at least one hydrogen-containing composition selected from a group consisting of H2, NH3, N2H4, N2H3(CH3), and H2O.\n\n\n53. The method of claim 47, wherein the method further comprises adjusting a deposition pressure of the deposition chamber during formation of the ABO3 film.\n\n\n54. A method for depositing a dielectric film, the method comprising:\nproviding a substrate assembly having a surface in a deposition chamber at a temperature less than 680&#xb0; C.; \nproviding a plurality of precursors comprising A and B to the deposition chamber having the substrate assembly positioned therein to deposit a film of ABO3 on at least a portion of the surface of the substrate assembly along with an oxidizer; \nproviding a hydrogen-containing composition to the deposition chamber; \nadjusting a deposition pressure of the deposition chamber during deposition of the ABO3 film to produce different concentrations of one of A and B at different elevations the ABO3 film while maintaining a flow rate of the precursors comprising A and B provided to the deposition chamber, wherein an adjustment in deposition pressure also results in an adjustment to a rate of deposition of the ABO3 film; and \nadjusting at least one of a flow rate of the hydrogen-containing composition provided to the deposition chamber and a partial pressure of the hydrogen-containing composition in the deposition chamber during formation of the ABO3 film. \n\n\n\n55. The method of claim 54, wherein the precursors comprising A and B include a barium-containing organometallic precursor, a strontium-containing organometallic precursor, and a titanium-containing organometallic precursor.\n\n\n56. The method of claim 54, wherein the different concentrations include a concentration in a first layer of the ABO3 film that is different from a concentration of a second layer of the ABO3 film.\n\n\n57. The method of claim 54, wherein the different concentrations are a gradient in concentrations in a portion of the ABO3 film.\n\n\n58. The method of claim 54, wherein providing the substrate assembly in the deposition chamber comprises providing a deposition chamber including a delivery device having a delivery outlet region, wherein the method further comprises adjusting a distance between the delivery outlet region of the delivery device and the surface of the substrate assembly during formation of the ABO3 film.\n\n\n59. The method of claim 54, wherein providing the substrate assembly in the deposition chamber comprises providing a deposition chamber including a delivery device having a delivery outlet region, wherein the method further comprises adjusting a temperature of at least the delivery outlet region of the delivery device during formation of the ABO3 film.\n\n\n60. The method of claim 54, wherein providing hydrogen-containing composition comprises providing at least one hydrogen-containing composition selected from a group consisting of H2, NH3, N2H4, N2H3(CH3), and H2O. |  | 60 | Method for controlling deposition of dielectric films | US06838293 | ['B2', 'B1', 'B1', 'B1', 'B1', 'B1', 'B1', 'B1', 'B1', 'B1', 'B1', 'B1', 'B2', 'A1', 'A1', 'A1', 'B1', 'A1', 'A3', 'A2', 'A2', 'A2', 'A1']
N | 1. A method for use in removing a portion of a semiconductor chip having a frontside and a backside, the method comprising:\netching the backside of the semiconductor chip, the frontside including a first well with a first type of doping and a second well with a second type of doping; \nmonitoring the backside of the semiconductor chip during etching; and \ndetermining when a first portion of the backside over one of the first and second wells differs from a second portion of the backside over the other of the first and second wells. \n\n\n\n2. The method of claim 1, wherein the first portion of the backside differs from the second portion of the backside by the first portion having a first brightness that contrasts with a second brightness of the second portion.\n\n\n3. The method of claim 2, further comprising:\nstopping etching after determining that the first portion of the backside differs from the second portion. \n\n\n\n4. The method of claim 3 wherein stopping etching comprises leaving a portion of the substrate.\n\n\n5. The method of claim 4 wherein stopping etching comprises leaving a backside portion of the substrate having a thickness of approximately 1.5 microns to approximately 3.0 microns.\n\n\n6. The method of claim 1, wherein etching comprises etching the backside of a silicon substrate.\n\n\n7. The method of claim 6, wherein the silicon substrate comprises a first well with n-type doping and a second well with p-type doping.\n\n\n8. The method of claim 6, wherein the silicon substrate comprises a first well with n-type doping and a second well with intrinsic silicon.\n\n\n9. The method of claim 6, wherein the silicon substrate comprises a first well with p-type doping and a second well with intrinsic silicon.\n\n\n10. The method of claim 1, wherein monitoring the backside comprises visually monitoring the backside.\n\n\n11. A method for detecting an endpoint of an etch, the method comprising:\netching a backside of a semiconductor chip with a focused ion beam, the semiconductor chip having a frontside including an n-well and a p-well proximate the n-well, the n-well defining an n-well junction and the p-well defining a p-well junction; \nobserving the backside of the semiconductor chip during etching; and \ndetermining when a portion of the backside over the n-well differs from a portion of the backside over the p-well. \n\n\n\n12. The method of claim 11, wherein a first portion of the backside differs from a second portion of the backside by the first portion having a first brightness that contrasts with a second brightness of the second portion.\n\n\n13. The method of claim 11, wherein the focused ion beam comprises a gallium focused ion beam.\n\n\n14. The method of claim 13 wherein the gallium focused ion beam has a beam current of greater than approximately 8 nanoamperes.\n\n\n15. The method of claim 11, wherein etching is performed using a xenon difluoride gas flux.\n\n\n16. The method of claim 11, wherein etching comprises coupling the semiconductor chip to ground potential.\n\n\n17. A method for etch endpoint detection, the method comprising:\netching a backside of a semiconductor chip, the semiconductor chip having at least one doped well formed proximate a frontside of the semiconductor chip; \nmonitoring the backside of the semiconductor chip during etching until a portion of the backside over at least one doped well differs from a portion of the backside that is not over the at least one doped well; and \nstopping etching after the doped well becoming visible. \n\n\n\n18. The method of claim 17, wherein etching comprises coupling the semiconductor chip to ground potential.\n\n\n19. The method of claim 17, wherein etching is performed using a focused ion beam.\n\n\n20. The method of claim 19, wherein the focused ion beam comprises a gallium focused ion beam.\n\n\n21. The method of claim 17, wherein etching is performed with a xenon difluoride flux.\n\n\n22. A method for detecting an endpoint of an etch, the method comprising:\netching a backside of a semiconductor chip with a negatively charged beam, the semiconductor chip having a frontside including an n-well and a p-well proximate the n-well, the n-well defining an n-well junction and the p-well defining a p-well junction; \nmonitoring the backside of the semiconductor chip during etching; and \ndetermining when a first portion of the backside over the n-well differs from a second portion of the backside over the p-well. \n\n\n\n23. The method of claim 22, the first portion of the backside differs from the second portion by appearing bright in contrast to the second portion.\n\n\n24. The method of claim 22, wherein the beam comprises an electron beam. |  | 24 | Focused ion beam visual endpointing | US06838294 | ['B2', 'B1', 'B1', 'B1', 'B1', 'B1', 'A1', 'A1']
A | 1. A method for determining the location of a droplet of liquid placed on a semiconductor wafer surface, comprising:\nestablishing a reference point; \nsuperimposing the point over the droplet of liquid; and \ngenerating reference indicia indicative of the location of the droplet on the semiconductor surface. \n\n\n\n2. The method of claim 1 wherein establishing a reference point comprises:\nestablishing a first reference axis; and \nestablishing a second reference axis that intersects the first reference axis at the reference point. \n\n\n\n3. The method of claim 2, wherein generating reference indicia comprises generating a first reference coordinate corresponding to a location of the droplet along a first axis.\n\n\n4. The method of claim 3, wherein generating reference indicia comprises generating a second reference coordinate corresponding to a location of the droplet along a second axis.\n\n\n5. The method of claim 4, wherein the second axis intersects the first axis.\n\n\n6. The method of claim 5, wherein said generating a first reference coordinate comprises superimposing the first axis over the droplet and assigning a coordinate indicative of the location of the droplet along the first axis.\n\n\n7. The method of claim 6, wherein said generating a second reference coordinate further comprises superimposing the second axis over the droplet and assigning a second coordinate indicative of the location of the droplet along the second axis.\n\n\n8. The method of claim 1, further comprising drying the droplet of liquid on the semiconductor wafer surface prior to generating indicia.\n\n\n9. The method of claim 8, wherein drying comprises:\nplacing the semiconductor wafer into a vacuum chamber; and \noperating the vacuum chamber. \n\n\n\n10. The method of claim 1, wherein the liquid comprises water. |  | 10 | Method for determining the location of a droplet on a component | US06838295 | ['B2', 'B1', 'B2', 'A1']
N | 1. A test device for detecting alignment of deep trench capacitors and active areas in DRAM devices, wherein the test device is disposed in a scribe line region of a wafer, comprising:\na quadrilateral active area disposed in the scribe line region, and having four equilaterals and four vertex angles; and \nparallel first and second deep trench capacitors disposed in the quadrilateral active area, the first deep trench capacitor having a first surface aligned with a second surface of the second deep trench capacitor; wherein the first and second vertex angles of the four vertex angles have a diagonal line essentially perpendicular to the first and second surfaces, and the first and second vertex angles are at a predetermined distance from the first surface and the second surface respectively. \n\n\n\n2. The test device as claimed in claim 1, wherein the quadrilateral active area is rhomboid.\n\n\n3. A test device for detecting alignment of deep trench capacitors and active areas in DRAM devices, wherein the test device is disposed in a scribe line region of a wafer, comprising:\na multilateral active area disposed in the scribe line region, having at least four equilaterals; and \nparallel first and second deep trench capacitors disposed in the multilateral active area, the first deep trench capacitor having a first surface aligned with a second surface of the second deep trench capacitor; wherein extended lines of two of the four equilaterals form a first vertex angle, extended lines of the other two of the four equilaterals form a second vertex angle, the first and second vertex angles have a diagonal line essentially perpendicular to the first surface and the second surface, and the first and second vertex angles are at a predetermined distance from the first and second surfaces respectively. \n\n\n\n4. A method for detecting alignment of deep trench capacitors and active areas in DRAM devices, comprising:\nproviding a wafer with at least one scribe line region and at least one memory region; \nforming a plurality of memory cells in the memory region and at least one test device in the scribe line simultaneously, wherein the memory cells have active areas and deep trench capacitors, the test device including: \na quadrilateral active area disposed in the scribe line region, and having four equilaterals and four vertex angles; and \nparallel first and second deep trench capacitors disposed in the quadrilateral active area, the first deep trench capacitor having a first surface aligned with a second surface of the second deep trench capacitor; wherein the first and second vertex angles of the four vertex angles have a diagonal line essentially perpendicular to the first surface and the second surface, and the first and second vertex angles are at a predetermined distance from the first and second surfaces respectively; \n\ndetecting a first junction resistance between the first surface of the first deep trench capacitor and the quadrilateral active area; \ndetecting a second junction resistance between the second surface of the second deep trench capacitor and the quadrilateral active area; \ndetermining alignment of the first and second deep trench capacitors and the quadrilateral active area according to the first junction resistance and the second junction resistance; and \ndetermining alignment of the deep trench capacitors and active areas in the memory regions according to alignment of the first and second deep trench capacitors and the quadrilateral active area of the test device. \n\n\n\n5. The method as claimed in claim 4, wherein the alignment of the first and second deep trench capacitors and the quadrilateral active area is abnormal when the first junction resistance is not equal to the second junction resistance.\n\n\n6. The method as claimed in claim 4, further comprising a step of determining alignment shift (&#x394;X) of the first and second deep trench capacitors and the quadrilateral active area according to the first junction resistance, the second junction resistance, and the predetermined distance between first and second vertex angles and the first and second surfaces respectively.\n\n\n7. The method as claimed in claim 6, wherein the alignment shift (&#x394;X) is determined by an equation: \n\n\n\n \n \n &#x394;\n &#x2062;\n \n &#x2003;\n \n &#x2062;\n X\n \n =\n \n X\n &#xd7;\n \n \n (\n \n \n R\n &#x2062;\n \n &#x2003;\n \n &#x2062;\n 2\n \n -\n \n R\n &#x2062;\n \n &#x2003;\n \n &#x2062;\n 1\n \n \n )\n \n \n (\n \n \n R\n &#x2062;\n \n &#x2003;\n \n &#x2062;\n 1\n \n +\n \n R\n &#x2062;\n \n &#x2003;\n \n &#x2062;\n 2\n \n \n )\n \n \n \n \n ;\n\n\n\n\nwherein X is the predetermined distance between first vertex angle and the first surface and between the second vertex angle and the second surface; R1 is the first junction resistance between the first deep trench capacitor and the quadrilateral active area; and R2 is the second junction resistance between the second deep trench capacitor and the quadrilateral active area.\n\n\n8. The method as claimed in claim 4, wherein the quadrilateral active area is formed by ion implantation.\n\n\n9. The method as claimed in claim 4, wherein the quadrilateral active area is rhomboid.\n\n\n10. The method as claimed in claim 4, wherein the quadrilateral active area is square. |  | 10 | Device and method for detecting alignment of deep trench capacitors and active areas in DRAM devices | US06838296 | ['B2', 'B1', 'A1', 'A1', 'A1', 'A1']
A | 1. A method of producing a nanostructure comprising an anodized film including a nanohole on a substrate having a surface containing at least one material selected from the group consisting of semiconductors, noble metals, Mn, Fe, Co, Ni, Cu and carbon, the nanohole passing through the anodized film from the surface of the anodized film to the surface of the substrate, said method comprising the steps of:\n(i) forming a film including aluminum on the substrate having a surface containing at least one material selected from the group consisting of semiconductors, noble metals, Mn, Fe, Co, Ni, Cu and carbon; and \n(ii) anodizing the film including aluminum, \nwherein in step (ii) the anodizing is conducted while monitoring an anodization current and the anodizing of the film including aluminum terminates after a reduction in the anodization current from a steady-state value is detected. \n\n\n\n2. A method of producing a nanostructure according to claim 1, wherein the anodizing terminates after the anodization current is decreased from the steady-state value to 95% or below of the steady-state value.\n\n\n3. A method of producing a nanostructure according to claim 1, wherein an anodization voltage is applied to the film including aluminum, the anodization voltage being supplied from the substrate side.\n\n\n4. A method of producing a nanostructure according to claim 1, further comprising the step of expanding the diameter of the nanohole by means of etching, after completion of said anodizing step.\n\n\n5. A method of producing a nanostructure according to claim 1, further comprising the step of forming an anodization starting point on the surface of the film including aluminum prior to said anodizing step.\n\n\n6. A method of producing a nanostructure according to claim 5, wherein a recessed portion serving as the anodization starting point is formed on the film including aluminum prior to said anodizing step.\n\n\n7. A method of producing a nanostructure according to claim 1, further comprising the step of embedding an inclusion into the nanohole after said anodizing step, the nanohole comprised of aluminum oxide.\n\n\n8. A method of producing a nanostructure according to claim 7, wherein said embedding step is performed by means of electro-deposition.\n\n\n9. A method of producing a nanostructure according to claim 8, wherein the surface of the substrate includes a high-resistance part, and wherein said method further comprises a step of converting the surface at the bottom of the nanohole into a low-resistance surface prior to the electro-deposition.\n\n\n10. A method of producing a nanostructure according to claim 9, wherein the surface of the substrate includes a silicon oxide and the surface is etched with an aqueous solution containing hydrofluoric acid or an alkaline aqueous solution.\n\n\n11. A method of producing a carbon nanotube device, said method comprising the steps of:\nforming a film including aluminum on a substrate having a surface including an n-type semiconductor region; \nanodizing the film including aluminum over the entire thickness thereof so as to form an anodized film having a nanohole; \nelectro-depositing a catalytic fine particle on the surface at the bottom of the nanohole; and \ngrowing carbon nanotubes from the catalytic fine particle in the nanohole, \nwherein in said anodizing step the anodizing is conducted while monitoring an anodization current and the anodizing of the film including aluminum terminates after a reduction in the anodization current from a steady-state value is detected. \n\n\n\n12. A process of producing a nanostructure comprising an anodized film including a nanohole on a substrate, said process comprising the steps of:\n(i) preparing a film including aluminum on the substrate; and \n(ii) anodizing the film, \nwherein in step (ii) the anodizing includes a first process in which an anodization current is a steady value and a second process in which the anodization current decreases after said first process, and \nwherein said first process and said second process occur consecutively. \n\n\n\n13. A process for producing a nanostructure comprising an anodized film including a nanohole on a substrate, said process comprising steps of:\n(i) preparing a film including aluminum on the substrate which has a surface containing at least one material selected from the group consisting of semiconductors, noble metals, Mn, Fe, Cc, Ni, Cu and carbon; and \n(ii) anodizing the film, \nwherein in step (ii) the anodizing includes a first process in which an anodization current is a steady value and a second process in which the anodization current decreases after said first process, and \nwherein said first process and said second process occur consecutively. \n\n\n\n14. A process for producing a nanostructure according to claim 12, wherein the anodizing terminates after the anodization current is decreased from a steady value to 95% or below of the steady value.\n\n\n15. A process for producing a nanostructure according to claim 12, wherein the anodization current returns to the steady value after said second process, and wherein the anodizing terminates by the time the anodization current reaches the steady value after said second process.\n\n\n16. A process for producing a nanostructure according to claim 12, wherein the nanohole passes through the anodized film from the surface of the anodized film to the surface of the substrate.\n\n\n17. A process for producing a nanostructure according to claim 14, wherein a process for enlarging a diameter of the nanohole is performed after step (ii).\n\n\n18. A process for producing a nanostructure according to claim 12, wherein the surface of the substrate on the side of the film has a first region having first electrical resistivity and a second region having second electrical resistivity that is different from the first electrical resistivity.\n\n\n19. A process of producing a nanostructure according to claim 12, wherein the surface of the substrate on the side of the film has a first region having first electrical resistivity and a second region having second electrical resistivity that is different from the first electrical resistivity, and the nanohole is on the second region and does not pass through the anodization film from the surface of the anodized film to the surface of the substrate.\n\n\n20. A process for producing a nanostructure according to claim 12, wherein a process for forming recessed portions on the film is performed before step (ii).\n\n\n21. A process for producing a nanostructure according to claim 12, wherein a process for growing a carbon nanotube in the nanohole is performed after step (ii).\n\n\n22. A process for producing a nanostructure according to claim 13, wherein the anodizing terminates after the anodization current is decreased from a steady value to 95% or below of the steady value.\n\n\n23. A process for producing a nanostructure according to claim 13, wherein the anodization current returns to the steady value after said second process, and wherein the anodizing terminates by the time the anodization current reaches the steady value after said second process.\n\n\n24. A process for producing a nanostructure according to claim 13, wherein the nanohole passes through the anodized film from the surface of the anodized film to the surface of the substrate.\n\n\n25. A process for producing a nanostructure according to claim 22, wherein a process for enlarging a diameter of the nanohole is performed after step (ii). |  | 25 | Nanostructure, electron emitting device, carbon nanotube device, and method of producing the same | US06838297 | ['B2', 'B1', 'A1']
N | 1. A method of manufacturing an image sensor, comprising the steps of:\nforming a photodiode in a semiconductor substrate; \nforming a transfer transistor, a reset transistor, a drive transistor, and a select transistor on the semiconductor substrate; \nforming an interlayer insulating layer on the semiconductor substrate; \nforming a first protection sublayer, in which a metal wiring is formed, on the interlayer insulating layer; \nforming a second protection sublayer on the first protection sublayer; and \ndiffusing hydrogen ions in the second protection layer into a boundary of the photodiode and the insulating layer. \n\n\n\n2. The method of claim 1, wherein the step of forming the protection layer includes the steps of:\nforming a first protection layer on the interlayer insulating layer, wherein the first protection layer is formed of a material having a refractive index capable of penetrating an incident light; and \nforming a second protection layer on the first protection layer, wherein the second protection layer contains the hydrogen ions therein, and wherein the second protection layer is formed of a material having a refractive index capable of penetrating an incident light. \n\n\n\n3. The method of claim 2, wherein the first protection sublayer comprises an oxide, and the second protection sublayer comprises SiOxNy.\n\n\n4. The method of claim 3, wherein the SiOxNy layer is formed by a reaction of a SiH4 gas and N2O gas.\n\n\n5. The method of claim 2, wherein a thermal treatment is carried out at a temperature of 400&#xb0; C. to 500&#xb0; C. in an ambient of hydrogen for diffusing hydrogen ions.\n\n\n6. The method of claim 2, wherein a thermal treatment is carried out at a temperature of 400&#xb0; C. to 500&#xb0; C.\n\n\n7. A method of manufacturing an image sensor, comprising the steps of:\nforming a photodiode in a semiconductor substrate; \nforming a transfer transistor, a reset transistor, a drive transistor, and a select transistor on the semiconductor substrate; \nforming an interlayer insulating layer on the semiconductor substrate; \nforming a protection layer, in which a metal wiring is formed, over the interlayer insulating layer; \nforming a sacrificial layer containing hydrogen ions therein over the protection layer; \ndiffusing hydrogen ions in the sacrificial layer into a boundary of the photodiode and the interlayer insulating layer; and \nremoving the sacrificial layer. \n\n\n\n8. The method of claim 7, wherein the sacrificial layer formed of a source gas including SiH4.\n\n\n9. The method of claim 7, wherein a thermal treatment is carried out at a temperature of 400&#xb0; C. to 500&#xb0; C. in an ambient of hydrogen for diffusing hydrogen ions.\n\n\n10. The method of claim 7, wherein the sacrificial layer is removed by a dry etch process or a wet etch process.\n\n\n11. The method of claim 7, wherein the protection layer comprises an oxide and the sacrificial layer comprises a silicon nitride.\n\n\n12. A method of manufacturing an image sensor, comprising the steps of:\nforming a photodiode in a semiconductor substrate; \nforming a transfer transistor, a reset transistor, a drive transistor, and a select transistor on the semiconductor substrate; \nforming a first interlayer insulating layer on the semiconductor substrate; \nforming a second interlayer insulating layer, in which a metal wiring is formed, on the first interlayer insulating layer; \nforming a first protecting layer on the second interlayer insulating layer; \nforming a second protecting layer containing hydrogen ions on the first protecting layer; and \nperforming a thermal treatment at an atmosphere of a hydrogen gas to diffuse the hydrogen ions into a boundary of the photodiode and the first interlayer insulating layer. \n\n\n\n13. The method of claim 12, wherein the first protecting layer includes an oxide layer, and the second protection layer includes SiOxNy layer.\n\n\n14. The method of claim 13, wherein the SiOxNy layer is formed by a reaction of a SiH4 gas and N2O gas. |  | 14 | Method of manufacturing image sensor for reducing dark current | US06838298 | ['B2', 'B1', 'B1', 'B1', 'A1', 'A1']
A | 1. A method of dicing a microelectronic device wafer, comprising:\nproviding a microelectronic device wafer comprising a semiconductor wafer having an interconnect layer disposed thereon, said microelectronic device including at least two integrated circuits formed therein separated by at least one dicing street; \nforming at least one trench through said interconnect layer within said at least one dicing street; \ncutting through said semiconductor wafer within said at least one dicing street. \n\n\n\n2. The method of claim 1, wherein forming said at least one trench comprises laser ablating said at least one trench through said interconnect layer within said at least one dicing street.\n\n\n3. The method of claim 1, wherein forming said at least one trench comprises:\npatterning a resist material on said interconnect layers, wherein said patterning said resist material forms an opening through said resist material over said at least one dicing street to expose at least a portion of said interconnect layer; and \netching said interconnect layer to said semiconductor wafer. \n\n\n\n4. The method of claim 3, wherein etching said interconnect layer comprises plasma etching said interconnect layer.\n\n\n5. The method of claim 3, wherein forming said at least one trench further includes removing said resist material after said etching.\n\n\n6. The method of claim 1, wherein cutting through said semiconductor wafer includes cutting through said interconnect layer.\n\n\n7. The method of claim 1, wherein cutting through said semiconductor wafer includes cutting through said semiconductor wafer with a wafer saw.\n\n\n8. The method of claim 1, wherein cutting through said semiconductor wafer occurs after said forming at least one trench through said interconnect layer.\n\n\n9. A method of dicing a microelectronic device wafer, comprising:\nproviding a microelectronic device wafer comprising a semiconductor wafer having an interconnect layer disposed thereon, said microelectronic device including at least two integrated circuits formed therein separated by at least one dicing street; \nforming at least two trenches through said microelectronic device wafer interconnect layer within said at least one dicing street; \ncutting at least one channel through said interconnect layer between said at least two trenches and through said semiconductor wafer. \n\n\n\n10. The method of claim 9, wherein forming said at least two trenches comprises laser ablating said least two trenches through said interconnect layer within said at least one dicing street.\n\n\n11. The method of claim 9, wherein forming said at least two trenches comprises:\npatterning a resist material on said interconnect layer, wherein said patterning said resist material forms at least two openings through said resist material over said at least one dicing street to expose at least a portion of said interconnect layer; and \netching said interconnect layer to said semiconductor wafer. \n\n\n\n12. The method of claim 11, wherein etching said interconnect layer comprises plasma etching said interconnect layer.\n\n\n13. The method of claim 11, wherein forming said at least two trenches further comprises removing said resist material.\n\n\n14. The method of claim 9, wherein cutting through said semiconductor wafer includes cutting through said semiconductor wafer with a wafer saw.\n\n\n15. A method of dicing a microelectronic device wafer, comprising:\nproviding a microelectronic device wafer comprising a semiconductor wafer having an interconnect layer disposed thereon, said microelectronic device including at least two integrated circuits formed therein separated by at least one dicing street; \nforming at least one wide trench through said microelectronic device wafer interconnect layer within said at least one dicing street; \nplacing a wafer saw within said at least one wide trench and cutting at least one channel through said semiconductor wafer. \n\n\n\n16. The method of claim 15, wherein forming said at least one wide trench comprises laser ablating said least one wide trench through said interconnect layer within said at least one dicing street.\n\n\n17. The method of claim 15, wherein forming at least one wide trench comprises:\npatterning a resist material on said interconnect layer, wherein said patterning said resist material forms an opening through said resist material over said at least one dicing steel to expose at least a portion of said interconnect layer; and \netching said interconnect layer to said semiconductor wafer. \n\n\n\n18. The method of claim 17, wherein etching said interconnect layer comprises plasma etching said interconnect layer.\n\n\n19. The method of claim 17, wherein forming said at least one wide trench further comprises removing said resist material.\n\n\n20. The method of claim 15, wherein cutting through said semiconductor wafer includes cutting through said semiconductor wafer with a wafer saw. |  | 20 | Forming defect prevention trenches in dicing streets | US06838299 | ['B2', 'B1', 'B1', 'A1']
N | 1. A method of fabricating an integrated circuit at a surface of a substrate, comprising the steps of:\nforming active devices at the surface; \ndepositing a low dielectric constant insulating layer, comprised of a substitution group depleted silicon oxide, over the active devices; \nsubjecting the insulating layer to a plasma, the plasma altering some molecules of the substitution group depleted silicon oxide; \nafter the subjecting step, exposing the insulating layer to an activated species that reacts with molecules of the substitution group depleted silicon oxide that were altered in the subjecting step, wherein the activated species comprises fluorine; and \nafter the exposing step, forming a metal conductor near the insulating layer. \n\n\n\n2. The method of claim 1, wherein the substitution group depleted silicon oxide material comprises an organosilicate glass.\n\n\n3. The method of claim 1, further comprising:\npatterning a masking layer at the surface of the insulating layer, to define locations at which openings are to be etched into the insulating layer; and \netching the insulating layer, using the patterned masking layer as a mask; \nwherein the step of subjecting the insulating layer to a plasma comprises: \nafter the etching step, removing remaining portions of the patterned masking layer using a plasma process. \n\n\n\n4. The method of claim 3, wherein the etching step comprises plasma etching the insulating layer.\n\n\n5. The method of claim 3, wherein the removing step is performed in a plasma chamber;\nand wherein the exposing step is performed in the plasma chamber. \n\n\n\n6. The method of claim 5, wherein the exposing step further comprises activating the species with a plasma.\n\n\n7. The method of claim 3, wherein the removing step is performed in a plasma chamber;\nand further comprising: \nremoving the substrate from the plasma chamber prior to the exposing step. \n\n\n\n\n8. The method of claim 7, wherein the exposing step further comprises thermally activating the species.\n\n\n9. The method of claim 7, wherein the exposing step further comprises activating the species with a plasma.\n\n\n10. The method of claim 1, further comprising:\npatterning a masking layer at the surface of the insulating layer, to define locations at which openings are to be etched into the insulating layer; and \netching the insulating layer, using the patterned masking layer as a mask; \nwherein the step of subjecting the insulating layer to a plasma comprises: \nafter the etching step, removing remaining portions of the patterned masking layer using a plasma; \nand wherein the step of forming a metal conductor comprises depositing a metal into the openings formed in the etching step. \n\n\n\n11. The method of claim 10, wherein the metal comprises copper.\n\n\n12. A method of fabricating an integrated circuit at a surface of a substrate, comprising the steps of:\nforming active devices at the surface; \ndepositing an organic low dielectric constant insulating layer over the active devices, the insulating layer comprising a substitution group depleted silicon oxide; \nsubjecting the insulating layer to a plasma, in which at least some molecules of the substitution group depleted silicon oxide material are broken; \nafter the subjecting step, exposing the insulating layer to an activated fluorine species that reacts with molecules in the insulating layer in which the silicon-hydrocarbon bonds were broken in the subjecting step; and \nafter the exposing step, forming a metal conductor near the insulating layer. \n\n\n\n13. The method of claim 12, further comprising:\nthermally activating the fluorine species. \n\n\n\n14. The method of claim 12, further comprising:\nactivating the fluorine species with a plasma. \n\n\n\n15. A method of fabricating an integrated circuit at a surface of a substrate, comprising the steps of:\nforming active devices at the surface; \ndepositing an organic low dielectric constant insulating layer over the active devices, the insulating layer comprising a substitution group depleted silicon oxide; \nsubjecting the insulating layer to a plasma, in which at least some molecules of the substitution group depleted silicon oxide material are broken; \nafter the subjecting step, exposing the insulating layer to an activated hydrogen species that reacts with molecules in the insulating layer in which the silicon-hydrocarbon bonds were broken in the subjecting step to form molecules having Si&#x2014;H bonds, wherein a pressure of said exposing step is significantly higher than a pressure of said subjecting step; and \nafter the exposing step, forming a metal conductor near the insulating layer. \n\n\n\n16. The method of claim 15, further comprising:\nthermally activating the hydrogen species. \n\n\n\n17. The method of claim 15, further comprising:\nactivating the hydrogen species with a plasma. \n\n\n\n18. A method of fabricating an integrated circuit at a surface of a substrate, comprising the steps of:\nforming active devices at the surface; \ndepositing an organic low dielectric constant insulating layer over the active devices, the insulating layer comprising a substitution group depleted silicon oxide; \nsubjecting the insulating layer to a plasma, in which at least some molecules of the substitution group depleted silicon oxide material are broken; \nafter the subjecting step, exposing the insulating layer to an activated nitrogen species, in combination with an activated hydrogen species, so that the activated nitrogen species reacts with molecules in the insulating layer in which the silicon-hydrocarbon bonds were broken in the subjecting step; and \nafter the exposing step, forming a metal conductor near the insulating layer. \n\n\n\n19. The method of claim 18, further comprising:\nthermally activating the nitrogen species. \n\n\n\n20. The method of claim 18, further comprising:\nactivating the nitrogen species with a plasma. \n |  | 20 | Chemical treatment of low-k dielectric films | US06838300 | ['B2', 'B1', 'B1', 'B1', 'B2', 'A1']
A | 1. A method of fabricating a silicon-on-insulator active pixel sensor, the method comprising:\nforming silicon islands on a buried insulator layer disposed on a silicon substrate; \nselectively etching away the buried insulator layer over a region of the substrate to define a photodetector area; \nimplanting dopants of a first conductivity type to form a signal node in the photodetector area and to form simultaneously drain/source regions for a first transistor in at least a first one of the silicon islands; \nimplanting dopants of a second conductivity type to form drain/source regions for a second transistor in at least a second one of the silicon islands; and \nproviding interconnections among the transistors and the photodetector to allow signals sensed by the photodetector to be read out via the transistors formed on the silicon islands. \n\n\n\n2. The method of claim 1 wherein implanting dopants of a second conductivity type also forms isolation rings around the photodetector.\n\n\n3. The method of claim 1 further including implanting dopants of the second conductivity type near a surface of the region of the substrate defining the photodetector area.\n\n\n4. The method of claim 1 wherein the substrate has a concentration of dopants of the second conductivity type in a range of about 1011/cm3 to 5&#xd7;1015/cm3.\n\n\n5. The method of claim 4 wherein the silicon islands have a thickness of less than about 0.5 microns.\n\n\n6. The method of claim 5 wherein the buried insulator layer has a thickness of less than about 0.5 microns.\n\n\n7. The method of claim 1 wherein forming electrical circuit elements includes forming transistors for resetting, buffering and selecting the photodetector. |  | 7 | Silicon-on-insulator (SOI) active pixel sensors with the photosite implemented in the substrate | US06838301 | ['B2', 'A2', 'A1']
N | 1. A method for making a MEMS device, comprising:\nforming a plurality of micromechanical elements on a first substrate; \nforming circuitry and electrodes on a second substrate, the first and second substrates extending in a plane in X and Y directions; \naligning the first and second substrates in the X and Y directions and moving the substrates toward each other in a Z direction and bonding the first and second substrates with a gap therebetween in the Z direction to form an assembly; \nsingulating the assembly into assembly portions; \naltering the gap for each assembly portion. \n\n\n\n2. The method of claim 1, wherein the bonding of the first and second substrates is by metal compression bonding.\n\n\n3. The method of claim 2, wherein the altering of the gap for each assembly portion is by metal compression bonding.\n\n\n4. The method of claim 1, wherein the first and second substrates are wafers.\n\n\n5. The method of claim 4, wherein the first substrate is a wafer transmissive to visible light.\n\n\n6. The method of claim 5, wherein the first substrate is a glass or quartz wafer.\n\n\n7. The method of claim 6, wherein the second substrate is a semiconductor wafer.\n\n\n8. The method of claim 7, wherein the second substrate is a silicon wafer.\n\n\n9. The method of claim 1, wherein the micromechanical elements are micromirrors.\n\n\n10. The method of claim 1, wherein the assembly is singulated by scoring and/or sawing.\n\n\n11. The method of claim 1, wherein the plurality of micromechanical elements are formed by depositing and patterning a sacrificial material on the first substrate, depositing and patterning one or more structural layers on the sacrificial material, and removing the sacrificial material to release the micromechanical elements.\n\n\n12. The method of claim 1, wherein the bonding of the first and second substrates with a gap therebetween is performed by bonding while optically monitoring the gap.\n\n\n13. The method of claim 12, wherein the altering of the gap for each assembly portion is performed while monitoring the actuation of the micromechanical elements.\n\n\n14. The method of claim 12, wherein the altering of the gap for each assembly portion is performed while monitoring the gap between the first and second substrates.\n\n\n15. The method of claim 14, wherein the monitoring of the gap between the first and second substrates is performed optically.\n\n\n16. The method of claim 12, wherein the bonding while optically monitoring the gap is metal compression bonding.\n\n\n17. The method of claim 16, wherein the altering of the gap of each assembly portion is by further metal compression bonding.\n\n\n18. The method of claim 1, wherein the bonding of the first and second substrates is performed to within 1 micron accuracy.\n\n\n19. The method of claim 1, wherein the first and second substrates comprise a plurality of die areas, each die area having a plurality of bond areas proximate thereto.\n\n\n20. The method of claim 19, wherein the bond areas proximate to each die area comprise one or more metal pillars for metal compression bonding.\n\n\n21. A method for making a MEMS device, comprising:\nforming a plurality of micromechanical elements on a first substrate; \nforming circuitry and electrodes on a second substrate, the first and second substrates extending in a plane in X and Y directions; \naligning the first and second substrates in the X and Y directions and moving the substrates toward each other in a Z direction and bonding the first and second substrates with a gap therebetween in the Z direction to form an assembly; \nactuating and testing the micromechanical elements of the assembly; and \naltering the gap for each assembly. \n\n\n\n22. The method of claim 21, wherein the bonding of the first and second substrates is by metal compression bonding.\n\n\n23. The method of claim 22, wherein the altering of the gap for each assembly is by application of pressure in one or more areas comprising metal compression bonds.\n\n\n24. The method of claim 21, wherein the first and second substrates are die portions of wafers.\n\n\n25. The method of claim 24, wherein the first substrate is a die portion transmissive to visible light.\n\n\n26. The method of claim 25, wherein the first substrate is a glass or quartz die portion.\n\n\n27. The method of claim 26, wherein the second substrate is a semiconductor die portion.\n\n\n28. The method of claim 27, wherein the second substrate is a silicon die portion.\n\n\n29. The method of claim 21, wherein the micromechanical elements are micromirrors.\n\n\n30. The method of claim 21, wherein the assembly is substantially rectangular.\n\n\n31. The method of claim 21, wherein the plurality of micromechanical elements are formed by depositing and patterning a sacrificial material on the first substrate, depositing and patterning one or more structural layers on the sacrificial material, and removing the sacrificial material to release the micromechanical elements.\n\n\n32. The method of claim 21, wherein the bonding of the first and second substrates with a gap therebetween is performed by bonding while optically monitoring the gap.\n\n\n33. The method of claim 32, wherein the altering of the gap for each assembly is performed while monitoring the actuation of the micromechanical elements.\n\n\n34. The method of claim 32, wherein the altering of the gap for each assembly is performed while monitoring the gap between the first and second substrates.\n\n\n35. The method of claim 34, wherein the monitoring of the gap between the first and second substrates is performed optically.\n\n\n36. The method of claim 32, wherein the bonding while optically monitoring the gap is metal compression bonding.\n\n\n37. The method of claim 36, wherein the altering of the gap of each assembly is by further metal compression bonding.\n\n\n38. The method of claim 21, wherein the bonding of the first and second substrates is performed to within 1 micron accuracy.\n\n\n39. The method of claim 21, wherein the bonding of the first and second substrates is performed while actuating the micromechanical elements.\n\n\n40. The method of claim 39, wherein the uniformity of the actuation of the micromechanical elements is measured while during actuation of the micromechanical elements.\n\n\n41. A method for making a MEMS device, comprising:\nforming a plurality of micromechanical elements on a first substrate; \nforming circuitry and electrodes on a second substrate, the first and second substrates extending in a plane in X and Y directions; \naligning the first and second substrates in the X and Y directions and moving the substrates toward each other in a Z direction and bonding the first and second substrates with a gap therebetween in the Z direction to form an assembly; \nwherein the micromechanical elements are actuated while bonding of the substrates. \n\n\n\n42. The method of claim 41, wherein the bonding of the first and second substrates is by metal compression bonding.\n\n\n43. The method of claim 42, wherein the actuation of the micromechanical elements is monitored.\n\n\n44. The method of claim 41, wherein the first and second substrates are die portions of wafers.\n\n\n45. The method of claim 44, wherein the first substrate is a die portion transmissive to visible light.\n\n\n46. The method of claim 45, wherein the first substrate is a glass or quartz die portion.\n\n\n47. The method of claim 46, wherein the second substrate is a semiconductor die portion.\n\n\n48. The method of claim 47, wherein the second substrate is a silicon die portion.\n\n\n49. The method of claim 41, wherein the micromechanical elements are micromirrors.\n\n\n50. The method of claim 41, wherein the assembly is substantially rectangular.\n\n\n51. The method of claim 41, wherein the plurality of micromechanical elements are formed by depositing and patterning a sacrificial material on the first substrate, depositing and patterning one or more structural layers on the sacrificial material, and removing the sacrificial material to release the micromechanical elements.\n\n\n52. The method of claim 41, wherein the bonding of the first and second substrates with a gap therebetween is performed by metal compression bonding, and the actuation of the micromechanical elements is electrostatic actuation, and wherein the actuation of the micromechanical elements is monitored in real time so as to alter the bonding based on detected nonuniformities in actuation of the micromechanical elements.\n\n\n53. The method of claim 52, wherein the altering of the gap for each assembly is performed while monitoring the actuation voltages of the micromechanical elements across the assembly or across a portion of the assembly.\n\n\n54. The method of claim 52, wherein the altering of the gap for each assembly is performed while monitoring the gap between the first and second substrates and while monitoring the actuation of the micromechanical elements.\n\n\n55. The method of claim 54, wherein the monitoring of the gap between the first and second substrates is performed optically.\n\n\n56. The method of claim 52, wherein the first and second substrates are bonded non-parallel to each other in order to compensate for nonuniform actuation voltages across the assembly.\n\n\n57. The method of claim 41, wherein bonding is automatically altered in response to detected actuation parameters across the assembly.\n\n\n58. The method of claim 41, wherein the bonding of the first and second substrates is performed to within 1 micron accuracy.\n\n\n59. The method of claim 41, wherein the bonding of the first and second substrates is performed while electrostatically actuating the micromechanical elements by application of voltages to electrodes on the second substrate.\n\n\n60. The method of claim 59, wherein the uniformity of the actuation of the micromechanical elements is measured during actuation of the micromechanical elements.\n\n\n61. A method for making a MEMS device, comprising:\nforming a plurality of micromechanical elements on a first substrate; \nforming circuitry and electrodes on a second substrate, the first and second substrates extending in a plane in X and Y directions; \naligning the first and second substrates in the X and Y directions and moving the substrates toward each other in a Z direction and bonding the first and second substrates with a gap therebetween in the Z direction to form an assembly; \ndiscontinuing bonding and measuring the gap across the assembly; and \naltering the gap for each assembly.\n |  | 61 | Method for adjusting a micro-mechanical device | US06838302 | ['B2', 'B1', 'A1']
A | 1. A method of manufacturing a semiconductor pressure sensor which comprises the steps of\n(a) providing a silicon substrate including an upper surface of n type silicon; \n(b) inside a square area on the upper surface of the silicon substrate, forming a piezoresistor combination having three strips of piezoresistors on each side thereon; \n(c) on the upper surface of the silicon substrate, forming an internal connection connecting the three strips of piezoresistors with each other; \n(d) on the upper surface of the silicon substrate, forming an external connection lead connecting the three strips of piezoresistors to a metal packaging lead, such that signals are transmitted from the three strips of piezoresistors through the external connection lead to the metal packaging lead. \n\n\n\n2. The method according to claim 1, wherein the silicon surface is (100) orientation plane.\n\n\n3. The method according to claim 1, wherein the three strips of piezoresistors are oriented parallel to &#x3c;110&#x3e; crystalline direction.\n\n\n4. The method according to claim 1, wherein the internal connection leads are intersected leads directing along the directions &#x3c;100&#x3e; and &#x3c;010&#x3e;.\n\n\n5. The method according to claim 1, wherein the external connection leads are divided into two parts; one part is passing through the three strips of piezoresistors connected with the internal connection lead, and it is connected out from the end point near the inner side of the square membrane to the external metal lead; the lead is along to the directions &#x3c;100&#x3e; or &#x3c;010&#x3e; and is used for connecting the signals out to the external connection lead.\n\n\n6. The method according to claim 5, wherein the external connection lead, passes through the three strips of piezoresistors connected with the internal connection lead, and it is connected to the external connection lead at an end point adjacent to an edge of the square area; the external connection lead is directed perpendicularly to the edge of the square area and is used for transmitting the signals.\n\n\n7. The method according to claim 1, wherein the said piezoresistor is a p type silicon area with high resistance formed by using one of an ion-implantation method and an ion-diffusion method; the internal and external connection leads are a p type silicon area with low resistance formed by using one of the ion-implantation method and the ion-diffusion method. |  | 7 | Silicon pressure sensor and the manufacturing method thereof | US06838303 | ['B2', 'B1', 'B2', 'A1']
N | 1. A manufacturing method of a MEMS device, comprising the steps of:\nforming a substrate side electrode on a substrate; \nforming a support member detached from said substrate side electrode on said substrate; \nforming a sacrificial layer on said substrate side electrode so that said sacrificial layer and said support member form a continuous surface; \nforming a fluid film on said continuous surface; \nforming a driving side electrode on said fluid film; and \nremoving said sacrificial layer so that said driving side electrode and said fluid film form a planarized beam, wherein said fluid film is a silicate glass formed of a silicate glass film including phosphor, boron, or the both, and after forming the silicate glass film by heat treatment, planarizing a surface of said silicate glass film. \n\n\n\n2. A manufacturing method of a MEMS device, comprising the steps of:\nforming a substrate side electrode on a substrate; \nforming a support member on said substrate; \nforming a sacrificial layer on said substrate side electrode and adjacent to said support member; \nforming a fluid film on said sacrificial layer and said support member; \nforming a driving side electrode on said fluid film; and \nremoving said sacrificial layer so that said driving side electrode and said fluid film form a planarized beam, wherein said fluid film is a silicate glass formed of a silicate glass film including phosphor, boron, or the both, and after forming the silicate glass film by heat treatment, planarizing a surface of said silicate glass film. \n |  | 2 | MEMS element manufacturing method | US06838304 | ['B2', 'B1', 'B2', 'B1', 'B2', 'B2', 'A1', 'A1', 'A1']
A | 1. A method of fabricating a solid-state imaging device comprising the steps of forming a metallic light-shield film on a light receiving sensor and a transfer electrode formed on a surface layer of a wafer, forming an opening on the metallic light-shield film on the light receiving sensor by etching, forming an interlayer film, and shaping the interlayer film to be a lens shape by heat treatment, wherein:\nan atmosphere of either one or both of oxygen gas and ozone gas is prepared in a chamber for forming said interlayer film, and \na surface of said metallic light-shield film is oxidized before said interlayer film is formed. \n\n\n\n2. The method of fabricating a solid-state imaging device as claimed in claim 1, wherein a temperature in said chamber is set to 500&#xb0; C. or lower. |  | 2 | Method of fabricating a solid-state imaging device | US06838305 | ['B2', 'B1', 'A1', 'A1', 'A1']
N | 1. A method for fabricating an infrared optical element from a wafer of material capable of transmitting infrared radiation therethrough, comprising, in the order listed:\nmasking a surface of the wafer with a pattern defining a cross section of a field of posts; \netching the wafer surface so as to form the field of posts to a desired depth; \nmasking the field of posts with a shape defining a cavity in the surface of the wafer; \netching the wafer surface including the field of posts so as to form a cavity in the wafer. \n\n\n\n2. The method of claim 1 where the second etching operation is performed such that the tops of the posts lie below the surface of the cavity.\n\n\n3. The method of claim 1 where the second etching operation is performed such that tops of the posts are approximately flush with a bottom surface of the cavity.\n\n\n4. The method of claim 1 where the second etching operation is performed such that bottoms of the posts lie below a bottom surface of the cavity.\n\n\n5. The method of claim 1 where the cross section of the posts varies along their height.\n\n\n6. The method of claim 5 where the cross section decreases along the height.\n\n\n7. The method of claim 1 where the first etching operation is a reactive ion etch.\n\n\n8. The method of claim 7 where the second etching operation is a reactive ion etch.\n\n\n9. The method of claim 1 where the height of the posts after the second etching operation is in the approximate range of 0.5 &#x3bc;m to 4 &#x3bc;m.\n\n\n10. The method of claim 1 further comprising applying an antireflection layer to a side of the wafer opposite the cavity.\n\n\n11. The method of claim 1 further comprising mounting an infrared detector to the wafer so as to receive incident infrared radiation through the wafer.\n\n\n12. The method of claim 11 where the infrared detector is an array of bolometer pixels.\n\n\n13. The method of claim 11 further comprising mounting the detector to the wafer.\n\n\n14. The method of claim 13 wherein the detector is hermetically sealed to the wafer.\n\n\n15. The method of claim 13 further comprising evacuating the cavity.\n\n\n16. A method for fabricating an infrared optical device, comprising:\nmasking a surface of a wafer of material capable of transmitting infrared radiation therethrough with a pattern defining a field of posts; \netching the wafer surface so as to form the field of posts to a desired height; \napplying an antireflection element to the other surace of the wafer; \nsealing the wafer to a substrate containing an array of bolometers. \n\n\n\n17. The method of claim 16 further comprising evacuating a space between the wafer and the substrate.\n\n\n18. The method of claim 16 where the posts have varying cross section along their height.\n\n\n19. The method of claim 16 further comprising:\nperforming the above operations for a plurality of infrared optical devices on the same wafer; \ndicing the wafer after sealing it to the substrate containing multiple arrays of bolometers; \nthereafter, dicing the wafer and the substrate to separate individual ones of the devices.\n |  | 19 | Infrared detector packaged with improved antireflection element | US06838306 | ['B2', 'B1', 'B1', 'B2', 'A1']
A | 1. A method of forming a programmable conductor memory cell comprising:\nforming a cathode; \nforming a glass electrolyte element in contact with the cathode; \nforming an insulating layer over the glass electrolyte element; \nforming an anode via in the insulating layer, thereby exposing a surface of the glass electrolyte element; \ndepositing a layer of spacer material that conforms to contours of the anode via and the insulating layer; \npreferentially etching horizontal portions of the spacer material to expose a central portion of the surface of the glass electrolyte element; and \ndepositing a layer of conducting material sufficiently thick to fill the anode via and to provide a conducting layer over the insulting layer, thus forming an anode. \n\n\n\n2. The method of claim 1, wherein forming the glass electrolyte element comprises forming a germanium-selenium glass and introducing silver ions into the glass by deposition of a silver layer over the glass and subsequently diffusing silver from the silver layer into the glass.\n\n\n3. The method of claim 2, wherein diffusing silver into the glass comprises photodissolution.\n\n\n4. The method of claim 1, wherein forming the glass electrolyte element comprises forming a first germanium selenide layer, an intervening metal selenide layer over the germanium selenide layer, and a second germanium selenide layer over the intervening metal selenide layer.\n\n\n5. The method of claim 1, wherein forming the insulating layer comprises depositing silicon nitride.\n\n\n6. The method of claim 1, wherein the anode via is formed to a width between about 200 nm and 300 nm.\n\n\n7. The method of claim 1, wherein depositing the layer of spacer material comprises depositing a layer of insulating material.\n\n\n8. The method of claim 7, wherein depositing the layer of spacer materials comprises depositing a layer of silicon nitride.\n\n\n9. The method of claim 8, wherein the layer of spacer material is deposited to a thickness between about 5 nm and 30 nm.\n\n\n10. The method of claim 1, wherein preferentially etching comprises reactive ion etching.\n\n\n11. The method of claim 1, wherein depositing a layer of conducting material comprises depositing silver.\n\n\n12. A method of forming a programmable conductor memory cell comprising:\nforming a cathode; \nforming a glass electrolyte element in contact with the cathode and having a sidewall edge; \nforming an insulating layer over the glass electrolyte element and covering the sidewall edge; \nforming an opening in the insulating layer, to expose a surface of the glass electrolyte element without exposing the sidewall edge; and \ndepositing a layer of conducting material into the opening to contact only the central portion of the surface of the glass electrolyte element, thus forming an anode. \n\n\n\n13. The method of claim 12, wherein forming the opening comprises:\netching a via through the insulating layer; \nblanket depositing a spacer material layer; and \npreferentially etching horizontal portions of the spacer material layer to expose the central portion of the surface of the glass electrolyte element. \n\n\n\n14. The method of claim 13, wherein the spacer material comprises an insulating material.\n\n\n15. The method of claim 12, wherein the insulating material is silicon nitride.\n\n\n16. The method of claim 12, wherein forming the opening in the insulating layer comprises patterning and etching using a mask with an opening smaller and in width than the glass electrolyte element and having the opening arranged concentrically over the glass electrolyte element. |  | 16 | Programmable conductor memory cell structure and method therefor | US06838307 | ['B2', 'B1', 'B1', 'B1', 'B1', 'B1', 'B1', 'B1', 'B1', 'B1', 'B1', 'B2', 'B1', 'B1', 'B1', 'B1', 'B1', 'B1', 'B1', 'B1', 'B1', 'A1', 'A1', 'A1', 'A1', 'A1', 'A1', 'A1', 'A1', 'A1', 'A1', 'A1', 'A1', 'A1', 'A1', 'A1', 'A1', 'A1', 'A1', 'A1', 'A1', 'A1', 'A1', 'A1', 'A1', 'A1', 'A1', 'A1', 'A1', 'A1', 'A1', 'A1', 'A1', 'A1', 'A1', 'A1', 'A1', 'A1', 'A1', 'A1', 'A1', 'A1', 'A1', 'A1', 'A1', 'A1', 'A1']
N | 1. A method of fabricating a polycrystalline transparent semiconductor member, characterized in that the method comprises:\nforming a conductive film on a transparent substrate, and with a DC-bias applying to the formed conductive film, forming, according to a sputtering method, a polycrystalline zinc oxide thin film having a-axis orientation; and \nforming, by means of a MO-CVD method, a second polycrystalline zinc oxide thin film having a-axis orientation on the polycrystalline zinc oxide thin film; \nwherein in the MO-CVD method, hydrative zinc acetyl acetonate is used as a raw material. \n\n\n\n2. A method of fabricating a polycrystalline transparent semiconductor member as set forth in claim 1, characterized in that the hydrative zinc acetyl acetonate is preliminarily heated to decompose followed by reacting with an oxygen gas.\n\n\n3. A method of fabricating a polycrystalline transparent semiconductor member as set forth in claim 1, characterized in that the zinc acetyl acetonate contains an impurity of a I group or III group.\n\n\n4. A method of fabricating a polycrystalline transparent semiconductor member as set forth in claim 1, characterized in that the conductive film is a metal, and by forming the second polycrystalline zinc oxide thin film by means of the MO-CVD method, a conductive film of the metal is oxidized to improve transparency.\n\n\n5. A transparent semiconductor, characterized in that the transistor is fabricated according to the method of fabricating a polycrystalline transparent semiconductor member set forth in claim 1, provided with a transparent electrode disposed on the second zinc oxide thin film to form an active element, and has transmittance of 50% or more in the visible region.\n\n\n6. A transparent semiconductor element, characterized in that the semiconductor element is fabricated by laminating a transparent substrate, a metal oxide film, a first zinc oxide thin film having a-axis orientation, and a second zinc oxide thin film having a-axis orientation, and by disposing, on the second zinc oxide thin film having a-axis orientation, a transparent source electrode and drain electrode, and a transparent gate insulating film and gate electrode, and has transmittance of 50% or more in the visible region.\n\n\n7. A transparent semiconductor element as set forth in claim 6, characterized in that the metal oxide film is a film of oxide of tungsten or titanium.\n\n\n8. A transparent semiconductor, characterized in that the transistor is fabricated according to the method of fabricating a polycrystalline transparent semiconductor member set forth in claim 2, provided with a transparent electrode disposed on the second zinc oxide thin film to form an active element, and has transmittance of 50% or more in the visible region.\n\n\n9. A transparent semiconductor, characterized in that the transistor is fabricated according to the method of fabricating a polycrystalline transparent semiconductor member set forth in claim 3, provided with a transparent electrode disposed on the second zinc oxide thin film to form an active element, and has transmittance of 50% or more in the visible region.\n\n\n10. A transparent semiconductor, characterized in that the transistor is fabricated according to the method of fabricating a polycrystalline transparent semiconductor member set forth in claim 4, provided with a transparent electrode disposed on the second zinc oxide thin film to form an active element, and has transmittance of 50% or more in the visible region. |  | 10 | Semiconductor polysilicon component and method of manufacture thereof | US06838308 | ['B2', 'B1', 'A1']
A | 1. A package comprising:\na substrate comprising a first surface; \na micromachine chip comprising a first surface comprising a micromachine area; and \na seal layer forming a seal between a peripheral region of said first surface of said substrate and a peripheral region of said first surface of said micromachine chip. \n\n\n\n2. The package of claim 1 wherein said micromachine chip further comprises bond pads on said first surface of said micromachine chip.\n\n\n3. The package of claim 2 further comprising:\ntraces on said first surface of said substrate; and \ncolumns electrically coupling said bond pads to said traces. \n\n\n\n4. The package of claim 3 wherein said columns comprise:\nbumps; and \nplugs. \n\n\n\n5. The package of claim 4 wherein said plugs comprise compressed regions of said seal layer.\n\n\n6. The package of claim 5 wherein said seal layer is pushed away from said columns to fill any gaps between said peripheral region of said first surface of said substrate and said peripheral region of said first surface of said micromachine chip.\n\n\n7. The package of claim 3 wherein said columns comprise bumps coupled to said bond pads and said traces.\n\n\n8. The package of claim 7 wherein said bumps penetrate and pass through said seal layer from said bond pads to said traces.\n\n\n9. The package of claim 1 wherein a surface of said seal layer and a central region of said first surface of said micromachine chip define a cavity, said micromachine area being located within said cavity.\n\n\n10. The package of claim 9 wherein said substrate further comprises at least one vent extending to said seal layer directly opposite of said cavity.\n\n\n11. The package of claim 10 wherein said at least one vent extends through said substrate from said first surface of said substrate to a second surface of said substrate.\n\n\n12. The package of claim 1 wherein said seal layer comprises an anisotropic conductive film (ACF).\n\n\n13. The package of claim 1 further comprising a substrate spacer layer on said first surface of said substrate.\n\n\n14. The package of claim 1 further comprising a micromachine spacer layer on said first surface of said micromachine chip.\n\n\n15. A package comprising:\na micromachine chip comprising: \na first surface; and \na micromachine area comprising a micromachine element on said first surface; a substrate comprising: \na first surface; \na second surface; and \nat least one vent extending through said substrate from said first surface of said substrate to said second surface; and \n\na seal layer between said first surface of said micromachine chip and said first surface of said substrate, wherein said at least one vent extends to a first surface of said seal layer directly opposite of a cavity defined by a second surface of said seal layer and said first surface of said micromachine chip. \n\n\n\n16. The package of claim 15 wherein said micromachine area is located within said cavity.\n\n\n17. The package of claim 15 further comprising:\nbond pads on said first surface of said micromachine chip; \ntraces on said first surface of said substrate; \ncolumns electrically coupling said bond pads to said traces comprising: \nbumps; and \ncompressed regions of said seal layer. \n\n\n\n\n18. A method comprising:\nforming at least one vent in a substrate; \napplying vacuum to said at least one vent; \npressing a seal layer on to said substrate and said at least one vent to shape said seal layer; and \nmounting a micromachine chip to said substrate with said seal layer. \n\n\n\n19. The method of claim 18 further comprising forming bumps on bond pads of said micromachine chip using a dry process.\n\n\n20. The method of claim 19 further comprising forming electrically conductive plugs by compressing regions of said seal layer with said bumps. |  | 20 | Flip-chip micromachine package using seal layer | US06838309 | ['B1', 'B1', 'B1', 'B1', 'B1']
N | 1. A method of forming a semiconductor device interconnect comprising the steps of:\nproviding a first semiconductor die, said die having a top surface, a bottom surface, and a plurality of side surfaces; and \nproviding an electronic circuit located on a top surface of said die; and \nproviding a plurality of input/output (I/O) interconnects physically located on one or more of said plurality of side surfaces; \nproviding a plurality of I/O signal lines, each of said I/O signal lines being coupled to one or more of said plurality of said I/O interconnects; \ninserting said die into a mating receptacle adapted for said die, said mating receptacle including a plurality of mating interconnects adapted to form a frictional contact with corresponding ones of said plurality of I/O interconnects when said die is physically forced into said mating receptacle, so as to form a signal interconnect between said electronic circuit and a second electronic circuit which is not originally formed to be electrically connected to said semiconductor die; and \nwherein said signal interconnect is formed without the use of soldering, or any additional temperature treatments, including reflow. \n\n\n\n2. The method of claim 1, wherein said mating interconnects are comprised of particle enhanced interconnect material.\n\n\n3. The method of claim 1, wherein said die is first combined with a chip scale package side before being inserted into said mating receptacle, and said chip scale package includes contacts to said plurality of I/O interconnects and extends such interconnects to said mating interconnects. |  | 3 | Integrated circuit with improved interconnect structure and process for making same | US06838310 | ['B1', 'B1', 'B1', 'B1', 'B2', 'A1']
A | 1. A flip chip package, comprising:\na chip assembly, having at least one chip, each chip having a plurality of bond pads formed on a bottom portion of the chip, each bond pad having a first solder bump formed thereon, the chip packaged by molding compound to form the chip assembly, the chip assembly having a bottom surface exposing a portion of the first solder bumps; \na substrate, having a plurality of support pads formed on a top surface of the substrate, each support pad having a second solder bump formed thereon, the first solder bumps electrically connected to the second solder bumps to support the chip assembly by the substrate; and \nan underfill material, filling into a gap between the bottom surface of the chip assembly and the top surface of the substrate. \n\n\n\n2. The flip chip package according to claim 1, wherein the first solder bump contains tin (Sn) and lead (Pb), the second solder bump contains tin (Sn) and lead (Pb), and the melting point of the second solder bumps is lower than that of the first solder bumps.\n\n\n3. The flip chip package according to claim 1, further comprising at least one heat sink formed on a top portion of the chip. |  | 3 | Flip chip package and method for forming the same | US06838311 | ['B2', 'B1', 'A1']
N | 1. A method of assembling a semiconductor device by respectively joining a plurality of semiconductor chips to predetermined positions on a surface of a solid, comprising:\nholding the plurality of semiconductor chips in a frame in a relative positional relationship corresponding to joint positions on the surface of the solid, by \npreparing the frame to have through holes formed therein, and respectively fitting the semiconductor chips in the through holes; \naligning and overlapping the frame with the surface of the solid; and \njoining the plurality of semiconductor chips held in the frame to the surface of the solid. \n\n\n\n2. The method according to claim 1, wherein\nthe surface of the solid has a plurality of first electrically-conductive elements thereon, the surface of the solid facing the semiconductor chips, \neach of the semiconductor chips has a surface facing the surface of the solid, the surface of each semiconductor chip having a plurality of second electrically-conductive elements thereon, \nat least one of the first electrically-conductive elements and the second electrically-conductive elements includes bumps projecting from a respective one of the surface of the solid and the surfaces of the semiconductor chips, and \nthe joining step includes joining the first electrically-conductive elements and the second electrically-conductive elements to each other. \n\n\n\n3. A method of assembling a semiconductor device by respectively joining a plurality of semiconductor chips to predetermined positions on a surface of a solid, comprising:\nholding the plurality of semiconductor chips in a frame in a relative positional relationship corresponding to joint positions on the surface of the solid; \naligning and overlapping the frame with the surface of the solid; \njoining the plurality of semiconductor chips held in the frame to the surface of the solid; and \nsealing together the semiconductor chips and the frames, which are joined to the surface of the solids, with resin. \n\n\n\n4. The method according to claim 3, wherein the step of holding the plurality of semiconductor chips in the frame includes the step of bonding the plurality of semiconductor chips to one surface of the frame.\n\n\n5. The method according to claim 3, wherein\nthe surface of the solid has a plurality of first electrically-conductive elements thereon, the surface of the solid facing the semiconductor chips, \neach of the semiconductor chips has a surface facing the surface of the solid, the surface of each semiconductor chip having a plurality of second electrically-conductive elements thereon, \nat least one of the first electrically-conductive elements and the second electrically-conductive elements includes bumps projecting from a respective one of the surface of the solid and the surfaces of the semiconductor chips, and \nthe joining step includes joining the first electrically-conductive elements and the second electrically-conductive elements to each other. \n\n\n\n6. A method of assembling a semiconductor device by respectively joining a plurality of semiconductor chips to predetermined positions on a surface of a solid, comprising:\nholding the plurality of semiconductor chips in a frame in a relative positional relationship corresponding to joint positions on the surface of the solid; \naligning and overlapping the frame with the surface of the solid; \njoining the plurality of semiconductor chips held in the frame to the surface of the solid; and \nelectrically connecting the frame and the solid to each other, \nthe frame being also used as a lead frame. \n\n\n\n7. The method according to claim 6, wherein\nthe surface of the solid has a plurality of first electrically-conductive elements thereon, the surface of the solid facing the semiconductor chips, \neach of the semiconductor chips has a surface facing the surface of the solid, the surface of each semiconductor chip having a plurality of second electrically-conductive elements thereon, \nat least one of the first electrically-conductive elements and the second electrically-conductive elements includes bumps projecting from a respective one of the surface of the solid and the surfaces of the semiconductor chips, and \nthe joining step includes joining the first electrically-conductive elements and the second electrically-conductive elements to each other.\n |  | 7 | Semiconductor device having a primary chip with bumps in joined registration with bumps of a plurality of secondary chips | US06838312 | ['B2', 'B1', 'B1', 'A1', 'A1']
A | 1. An apparatus, comprising:\nan incomplete flip chip package to place into a bottom inner cavity of a lower mold portion, the incomplete flip chip package comprising a chip and a substrate, the chip having a top surface coupled by reflowed solder bumps with an upper surface of the substrate, the chip further comprising a bottom surface opposite the top surface and one or more side surfaces between the top and bottom surfaces; \na mold created by mating an upper mold portion with the lower mold portion, the upper mold portion having an upper inner cavity, including an upper inner surface which is coated with a release film, and the bottom surface of the chip butts against the upper inner surface, the lower mold portion having a lower inner surface, and the upper and bottom inner cavities forming a mold inner cavity enclosing the incomplete flip chip package, and forming a runner that has an upper portion that includes the release film coated on the upper inner surface of the upper mold portion, and a lower inner surface that includes the lower inner surface of the lower mold; and \na predetermined amount of a liquid resin to inject into the mold inner cavity through the runner, the liquid resin encapsulating substantially all or the one or more side surfaces and substantially all of the upper surface, the liquid resin further filling a gap between the top surface of the chip and an adjacent portion of the upper surface of the substrate, encapsulating the reflowed solder bumps, and curing the liquid resin by maintaining the mold at an elevated temperature for a predetermined period of time, the elevated temperature being equal to or greater than the cure temperature of the filled liquid resin for the predetermined period of time. \n\n\n\n2. The apparatus of claim 1, wherein the mold is separated between the upper mold portion and the lower mold portion to expose a molded chip package, the upper mold portion being removed with the release film.\n\n\n3. The apparatus of claim 1, further comprising a monolithic element having solidified resin, the monolithic element encapsulating and adhesively bonded to (i) substantially all of the one or more side surfaces, (ii) a substantial portion of the upper surface, and (iii) the reflowed solder bumps located in the gap between the top surface of the chip and the adjacent portion of the upper surface of the substrate.\n\n\n4. The apparatus of the claim 3, wherein the solidified resin comprises an epoxy.\n\n\n5. The apparatus of claim 3, wherein the solidified resin fills a gap between a first surface of the passive component and an adjacent surface of the substrate.\n\n\n6. The apparatus of claim 5, wherein the solidified resin fully encapsulates the passive component.\n\n\n7. The apparatus of claim 1, wherein the liquid resin comprises silica microspheres.\n\n\n8. The apparatus of claim 1, wherein the substrate comprises a thin substrate of approximately 0.05 mm to 0.5 mm thickness.\n\n\n9. The apparatus of claim 1, wherein the substrate comprises a polymeric material.\n\n\n10. The apparatus of claim 1, further comprises a passive component electrically coupled with the substrate, the passive component comprising a resistor or a capacitor.\n\n\n11. A method, comprising:\nplacing an incomplete flip chip package into a bottom inner cavity of a lower mold portion, the incomplete flip chip package comprising a chip and a substrate, the chip having a top surface coupled by reflowed solder bumps with an upper surface of the substrate, the chip further comprising a bottom surface opposite the top surface and one or more side surfaces between the top and bottom surfaces; \nmating an upper mold portion with the lower mold portion, the upper mold portion having an upper inner cavity, including an upper inner surface which is coated with a release film, and the bottom surface of the chip butts against the upper inner surface, the lower mold portion having a lower inner surface, and the upper and bottom inner cavities forming a mold inner cavity enclosing the incomplete flip chip package, and forming a runner that has an upper portion that includes the release film coated on the upper inner surface of the upper mold portion, and a lower inner surface that includes the lower inner surface of the lower mold; \ninjecting a predetermined amount of a liquid resin into the mold inner cavity through the runner, the liquid resin encapsulating substantially all or the one or more side surfaces and substantially all of the upper surface, the liquid resin further filling a gap between the top surface of the chip and an adjacent portion of the upper surface of the substrate, encapsulating the reflowed solder bumps; and \ncuring the liquid resin by maintaining the mold at an elevated temperature for a predetermined period of time, the elevated temperature being equal to or greater than the cure temperature of the filled liquid resin for the predetermined period of time. \n\n\n\n12. The method of claim 11, further comprising separating the mold between the upper mold portion and the lower mold portion to expose a molded chip package, the upper mold portion being removed with the release film.\n\n\n13. The method of claim 11, further comprising a monolithic element having solidified resin, the monolithic element encapsulating and adhesively bonded to (i) substantially all of the one or more side surfaces, (ii) a substantial portion of the upper surface, and (iii) the reflowed solder bumps located in the gap between the top surface of the chip and the adjacent portion of the upper surface of the substrate.\n\n\n14. A system, comprising:\na storage medium coupled with a chip; \nan incomplete flip chip package to place into a bottom inner cavity of a lower mold portion, the incomplete flip chip package comprising the chip and a substrate, the chip having a top surface coupled by reflowed solder bumps with an upper surface of the substrate, the chip further comprising a bottom surface opposite the top surface and one or more side surfaces between the top and bottom surfaces; \na mold created by mating an upper mold portion with the lower mold portion, the upper mold portion having an upper inner cavity, including an upper inner surface which is coated with a release film, and the bottom surface of the chip butts against the upper inner surface, the lower mold portion having a lower inner surface, and the upper and bottom inner cavities forming a mold inner cavity enclosing the incomplete flip chip package, and forming a runner that has an upper portion that includes the release film coated on the upper inner surface of the upper mold portion, and a lower inner surface that includes the lower inner surface of the lower mold; and \na predetermined amount of a liquid resin to inject into the mold inner cavity through the runner, the liquid resin encapsulating substantially all or the one or more side surfaces and substantially all of the upper surface, the liquid resin further filling a gap between the top surface of the chip and an adjacent portion of the upper surface of the substrate, encapsulating the reflowed solder bumps, and curing the liquid resin by maintaining the mold at an elevated temperature for a predetermined period of time, the elevated temperature being equal to or greater than the cure temperature of the filled liquid resin for the predetermined period of time. \n\n\n\n15. The system of claim 14, wherein the mold is separated between the upper mold portion and the lower mold portion to expose a molded chip package, the upper mold portion being removed with the release film.\n\n\n16. The system of claim 14, further comprising a monolithic element having solidified resin, the monolithic element encapsulating and adhesively bonded to (i) substantially all of the one or more side surfaces, (ii) a substantial portion of the upper surface, and (iii) the reflowed solder bumps located in the gap between the top surface of the chip and the adjacent portion of the upper surface of the substrate.\n\n\n17. The system of claim 14, further comprises a passive component electrically coupled with the substrate, the passive component comprising a resistor or a capacitor. |  | 17 | Molded flip chip package | US06838313 | ['B2', 'B1', 'B1', 'B1', 'B1', 'A2', 'A1']
N | 1. A method of fabricating a substrate with stacked vias and fine circuits, comprising:\npreparing a core layer having an upper surface with a patterned circuit layer and an opposing lower surface with a metal layer and having at least one conductive through hole for providing electrical connection between the circuit layer and the metal layer; \napplying at least one first insulating layer over the circuit layer and selectively forming at least one first opening in the first insulating layer for exposing a portion of the circuit layer underneath the first insulating layer, so as to allow a metal layer to be formed within the first opening by an electroplating process; \napplying at least one second insulating layer over the first insulating layer and selectively forming a plurality of second openings in the second insulating layer, wherein at least one of the second openings allows the metal layer formed within the first opening to be exposed; \nforming a selective conductive layer on the second insulting layer and within the second openings; \nforming a metal layer on the conductive layer in the second openings by an electroplating process; and \nmicro-etching the conductive layer on the second insulting layer to obtain the substrate with stacked vias and fine circuits formed thereof. \n\n\n\n2. The method of claim 1, wherein each of the first and second insulating layers is a photoimageable insulating layer.\n\n\n3. The method of claim 2, wherein the photoimageable insulating layer is selectively formed with at least one opening using a photolithography process.\n\n\n4. The method of claim 2, wherein the photoimageable insulating layer is made of photoimageable polymer.\n\n\n5. The method of claim 1, wherein the conductive layer is made of a material selected from the group consisting of Copper, Tin, Nickel, Chromium, Titanium, Copper-Chromium alloy, and Tin-Lead alloy. |  | 5 | Substrate with stacked vias and fine circuits thereon, and method for fabricating the same | US06838314 | ['B2', 'B1', 'B1', 'B1', 'A1', 'A1', 'A1', 'A1']
A | 1. A method of manufacturing a semiconductor device comprising the steps of:\nproviding a film substrate having a main surface, a rear surface opposing to the main surface, a plurality of device forming areas of the main surface and electrode members individually separated from one another and formed on the device forming areas; \nproviding a plurality of semiconductor chips each having a main surface and electrodes formed on the main surface thereof; \narranging the semiconductor chips on respective ones of the device forming areas and electrically connecting the electrodes of the semiconductor chips with electrode members on the respective device forming areas; \nforming a resin encapsulator collectively sealing the plurality of device forming areas, the electrode members and the semiconductor chips; and \nseparating the resin encapsulator from the film substrate and thereby revealing the electrode members on one side of the resin encapsulator; \nwherein the electrode members are spaced from a side surface of the resin encapsulator. \n\n\n\n2. A method of manufacturing a semiconductor device according to claim 1, further comprising a step of cutting the resin encapsulator and the film substrate between adjacent device forming areas by dicing, after the forming step, wherein the cutting step includes a step of sticking dicing tape on another side of the resin encapsulator, wherein the another side is opposed to the one side of the resin encapsulator.\n\n\n3. A method of manufacturing a semiconductor device according to claim 1, further comprising a step of plating the revealed electrode members, after the step of separating the resin encapsulator.\n\n\n4. A method of manufacturing a semiconductor device according to claim 3, further comprising a step of cutting the resin encapsulator and the film substrate between adjacent device forming areas by dicing, after the forming step, wherein the plating step is performed before the cutting step.\n\n\n5. A method of manufacturing a semiconductor device according to claim 1, wherein the film substrate comprises a resin sheet having an adhesive layer on one main surface, and wherein the semiconductor chip and the plurality of electrode members are fixed to the substrate by the adhesive layer.\n\n\n6. A method of manufacturing a semiconductor device according to claim 2, wherein the film substrate comprises a resin sheet having an adhesive layer on one main surface, and wherein the semiconductor chip and the plurality of electrode members are fixed to the substrate by the adhesive layer.\n\n\n7. A method of manufacturing a semiconductor device according to claim 3, wherein the film substrate comprises a resin sheet having an adhesive layer on one main surface, and wherein the semiconductor chip and the plurality of electrode members are fixed to the substrate by the adhesive layer.\n\n\n8. A method of manufacturing a semiconductor device according to claim 4, wherein the film substrate comprises a resin sheet having an adhesive layer on one main surface, and wherein the semiconductor chip and the plurality of electrode members are fixed to the substrate by the adhesive layer. |  | 8 | Semiconductor device manufacturing method wherein electrode members are exposed from a mounting surface of a resin encapsulator | US06838315 | ['B2', 'B1', 'B1', 'B2', 'B1', 'B1', 'A1']
N | 1. A semiconductor device manufacturing method comprising:\nforming a bump on at least one of a semiconductor chip and a printed circuit board; \napplying a sealing material to a surface of one of the semiconductor chip and the printed circuit board; \nfixing a surface of the semiconductor chip opposite to an element formation surface to a porous stage by porous chucking; \nchucking a surface of the printed circuit board opposite to a wiring electrode formation surface by a tool; \nmoving down the tool toward the porous stage, facing down the printed circuit board on the semiconductor chip, and thereby opposing the semiconductor chip to the printed circuit board via the bump; and \nflip-chip-connecting the printed circuit board to the semiconductor chip via the sealing material while applying ultrasonic waves to the printed circuit board to promote bonding by the bump, \nwherein the flip-chip-connecting includes electrically connecting the semiconductor chip and the printed circuit board via the bump, and sealing the semiconductor chip and the printed circuit board by the sealing material. \n\n\n\n2. The method according to claim 1, wherein flip chip connection is executed by pressing at least one of the printed circuit board and the semiconductor chip.\n\n\n3. The method according to claim 1, further comprising heating at least one of the stage and the tool.\n\n\n4. The method according to claim 1, which further comprises fixing the semiconductor chip to a transfer member, and in which the transfer member is chucked and fixed to the stage.\n\n\n5. The method according to claim 1, which further comprises fixing the printed circuit board to a transfer member, and in which, in flip chip connection, the transfer member is chucked and fixed to the tool to fix the semiconductor chip.\n\n\n6. The method according to claim 1, wherein the bump includes any one of a plated bump, a stud bump, a ball bump, and a printed bump.\n\n\n7. The method according to claim 1, further comprising, before the forming the bump:\nforming an element on a wafer; \nforming a groove along a dicing line or a scribing line of the wafer, the groove being shallow enough not to reach, from the element formation surface, the surface opposite to the element formation surface of the wafer; and \ngrinding the surface opposite to the element formation surface of the wafer, and simultaneously thinning the wafer and dividing it into chips. \n\n\n\n8. A semiconductor device manufacturing method comprising:\nforming a bump on at least one of a semiconductor chip and a printed circuit board; \napplying a sealing material to a surface of one of the semiconductor chip and the printed circuit board; and \nflip-chip-connecting the printed circuit board to the semiconductor chip via the sealing material while applying a first ultrasonic wave to the printed circuit board and applying a second ultrasonic wave to the semiconductor chip at a power lower than a power of the first ultrasonic wave to promote bonding by the bump. \n\n\n\n9. The method according to claim 8, wherein flip chip connection is executed by facing down the printed circuit board on the semiconductor chip.\n\n\n10. The method according to claim 8, wherein the semiconductor chip is fixed on a stage.\n\n\n11. The method according to claim 8, wherein flip chip connection is executed by pressing at least one of the printed circuit board and the semiconductor chip.\n\n\n12. The method according to claim 8, which further comprises chucking by a stage a surface of the semiconductor chip opposite to an element formation surface to fix the semiconductor chip, and chucking by a tool a surface of the printed circuit board opposite to a wiring electrode formation surface, and in which flip chip connection includes moving down the tool toward the stage, electrically connecting the semiconductor chip and the printed circuit board via the bump, and sealing the semiconductor chip and the printed circuit board by the sealing material.\n\n\n13. The method according to claim 12, further comprising heating at least one stage and the tool.\n\n\n14. The method according to claim 12, wherein the chucking by stage is chucking by porous chucking.\n\n\n15. The method according to claim 12, which further comprises fixing the semiconductor chip to a transfer member, and in which the transfer member is chucked and fixed to the stage.\n\n\n16. The method according to claim 12, which further comprises fixing the printed circuit board to a transfer member, and in which, in flip chip connection, the transfer member is chucked and fixed to the tool to fix the semiconductor chip.\n\n\n17. The method according to claim 8, wherein the bump includes any one of a plated bump, a stud bump, a ball bump, and a printed bump. |  | 17 | Semiconductor device manufacturing method using ultrasonic flip chip bonding technique | US06838316 | ['B2', 'B1', 'B1', 'B1', 'B2', 'B2', 'B2', 'A1', 'A1', 'A1']
A | 1. A method for attaching an optical device package to a semiconductor device package comprising:\nforming a wirebond stud on an electrical contact surface located on a bottom: \nsurface of the optical device package; \napplying an adhesive material to the wirebond stud; \nplacing the semiconductor device package on the bottom surface of the optical device package such that an electrical contact surface on the semiconductor device package makes contact with the wirebond stud and the adhesive material applied to the wirebond stud; and \ncuring the adhesive material whereby the optical device package is firmly attached to the semiconductor device package. \n\n\n\n2. A method as recited in claim 1, wherein the wirebond stud separates and creates a standoff gap between the optical device package and the semiconductor device package, the method further comprising:\ninjecting and filling the standoff gap with underfill material; and \ncuring the underfill material. \n\n\n\n3. A method as recited in claim 1, wherein the adhesive material is material selected from the group consisting of epoxy and solder.\n\n\n4. A method as recited in claim 1, wherein the applying of adhesive material comprises dispensing a desired amount of adhesive material using a pressurized-volumetric dispenser.\n\n\n5. A method as recited in claim 1, wherein the applying of adhesive material comprises:\nplacing a stencil over the bottom surface of the optical device package; and \nscreen printing the adhesive material onto the bottom surface of the optical device package through the stencil. \n\n\n\n6. A method as recited in claim 1, wherein the semiconductor device package is a leadless leadframe package.\n\n\n7. A method as recited in claim 6, further comprising:\nproviding the leadless leadframe package with a top surface, a bottom surface opposite the top surface, a peripheral surface adjacent to the top and bottom surfaces, a die embedded within the leadless leadframe package, a plurality of solder balls positioned on top of the die where an area of at least one of the solder balls is exposed on the top surface of the leadframe package, and a plurality of electrical contacts that are exposed along the peripheral surface and substantially co-planar with the bottom surface of the leadless leadframe package. \n\n\n\n8. A method as recited in claim 1, wherein the electrical contact surface on the optical device package is part of a flexible tape material having embedded circuit traces, the embedded circuit traces having a first end connected to an optical device component and a second end that forms the electrical contact surface of the optical device package.\n\n\n9. A method as recited in claim 8, wherein the flexible circuit tape is adhered to a side and a bottom surface of the optical device package.\n\n\n10. A method as recited in claim 1, wherein the optical device package is a transmitter.\n\n\n11. A method as recited in claim 1, wherein the optical device package is a receiver.\n\n\n12. A method as recited in claim 1, further comprising:\nleveling the wirebond stud to a desired height by pushing the wirebond stud against a leveled surface. \n\n\n\n13. A method as recited in claim 1, further comprising:\nproviding the optical device package having a body with a supporting side surface and a photonic device attached to the supporting side surface, wherein the photonic device is electrically connected to the electrical contact surface on the optical device package. \n\n\n\n14. A method for attaching an optical device package to a semiconductor device package comprising:\nforming a wirebond stud on an electrical contact surface located on a bottom surface of the optical device package; \napplying an anisotropic conductive film to a top surface of the semiconductor device package, the anisotropic conductive film containing conductive particles, the top surface of the semiconductor device package containing an electrical contact surface; \nplacing the bottom surface of the optical device package onto the top surface of the semiconductor device package such that the electrical contact surface of the semiconductor device package is aligned with the wirebond stud; and \napplying pressure and heat to the optical and the semiconductor device packages such that the wirebond stud sinks into the anisotropic conductive film and compresses the conductive particles together, the compressed conductive particles forming an electrically conductive pathway between the wirebond stud and the electrical contact surface on the semiconductor device package. \n\n\n\n15. A method as recited in claim 14, wherein the conductive particles have a nickel core and a gold outer layer.\n\n\n16. A method as recited in claim 14, wherein the conductive particles have a polymer core and a gold outer layer.\n\n\n17. A method as recited in claim 14, wherein the electrical contact surface on the optical device package is part of a flexible tape material having embedded circuit traces, the embedded circuit traces having a first end connected to an optical device component and a second end that forms the electrical contact surface of the optical device package.\n\n\n18. A method as recited in claim 17, wherein the flexible circuit tape is adhered to a side and a bottom surface of the optical device package.\n\n\n19. A method as recited in claim 14, wherein the semiconductor device package is a leadless leadframe package.\n\n\n20. A method as recited in claim 19, further comprising:\nproviding the leadless leadframe package with a top surface, a bottom surface opposite the top surface, a peripheral surface adjacent to the top and bottom surfaces, a die embedded within the leadless leadframe package, a plurality of solder balls positioned on top of the die where an area of at least one of the solder balls is exposed on the top surface of the leadframe package, and a plurality of electrical contacts that are exposed along the peripheral surface and substantially co-planar with the bottom surface of the leadless leadframe package. \n\n\n\n21. A method as recited in claim 14, further comprising:\nleveling the wirebond stud to a desired height by pushing the wirebond stud against a leveled surface. \n\n\n\n22. A method as recited in claim 14, further comprising:\nproviding the optical device package having a body with a supporting side surface and a photonic device attached to the supporting side surface, wherein the photonic device is electrically connected to the electrical contact surface on the optical device package.\n |  | 22 | Techniques for joining an opto-electronic module to a semiconductor package | US06838317 | ['B2', 'B1', 'B1', 'B1', 'B1', 'B1', 'B1', 'B1', 'A1', 'A1', 'A1', 'A1', 'A1', 'A1', 'A1']
N | 1. An interposer-forming clad plate for use in a semiconductor device manufactured by press-bonding a copper foil material and a nickel foil material at a rolling reduction of 0.1 to 3%, wherein the clad plate comprises five layers of copper/nickel/copper/nickel/copper.\n\n\n2. A method of manufacturing an interposer-forming clad layer for use in a semiconductor device as defined in claim 1 wherein the interposer-forming clad plate for use in the semiconductor device is formed by previously applying an activating treatment to the bonded surfaces of the copper foil and the nickel foil or nickel plating in a vacuum vessel and them laminating the copper foil and the nickel foil material or nickel plating and cold press-bonding them at a rolling reduction of 0.1 to 3% in which the activating treatment is applied in an inert gas atmosphere at an extremely low pressure of 1&#xd7;101 to 1&#xd7;10&#x2212;2 Pa, using the nickel plated copper foil material and the copper foil material as one electrode A having the bonding surfaces grounded to the earth, respectively, and conducting glow discharge by applying an AC current at 1 to 50 MHz between it and the other electrode B supported insulatively and applying sputter etching, with the area of the electrode exposed in plasmas caused by the glow discharge being &#x2153; or less of the electrode B.\n\n\n3. An interposer for use in a semiconductor device in which a clad plate as defined in claim 1 is etched selectively to form connecting bumps with a semiconductor chip and a wiring layer, the semiconductor chip and the wiring layer are connected by way of the semiconductor chip connection bumps using anisotropically conductive adhesives and conduction of the interposer in the direction of the thickness is taken by way of a columnar conductor formed by etching.\n\n\n4. An interposer for use in a semiconductor device in which a clad plate is etched selectively to form connecting bumps with a semiconductor chip and a wiring layer,\nthe semiconductor chip and the wiring layer are connected by way of the semiconductor chip connection bumps using aniso-tropically conductive adhesives and conduction of the interposer in the direction of the thickness is taken by way of a columnar conductor formed by etching, \nwherein said clad plate is made by press-bonding a copper foil material and a nickel foil material at a rolling reduction of 0.1 to 3%. \n\n\n\n5. A method of manufacturing an interposer for use in a semiconductor device, which comprises laminating a copper foil material to form a conductor layer and a nickel foil or nickel plating to form an etching stop layer, press-bonding them at a rolling reduction of 0.1 to 3% to form an interposer-forming clad layer for use in a semiconductor device, selectively etching the clad plate to form a columnar conductor, forming an insulation layer on the copper foil material to form a wiring layer, and forming a semiconductor chip connection bumps and the wiring layer to the clad plate on the side opposite to the surface for forming the columnar conductor.\n\n\n6. An interposer-forming clad plate for use in a semiconductor device manufactured by press-bonding a copper foil material having nickel plating on one surface or both surfaces and other copper foil material or a copper foil material having nickel plating on one surface at a rolling reduction of 0.1 to 3%, wherein the clad plate comprises five layers of copper/nickel/copper/nickel/copper.\n\n\n7. A method of manufacturing an interposer-forming clad layer for use in a semiconductor device as defined in claim 6, wherein the interposer-forming clad plate for use in the semiconductor device is formed by previously applying an activating treatment to the bonded surfaces of the copper foil and the nickel foil or nickel plating in a vacuum vessel and them laminating the copper foil and the nickel foil material or nickel plating and cold press-bonding them at a rolling reduction of 0.1 to 3% in which the activating treatment is applied in an inert gas atmosphere at an extremely low pressure of 1&#xd7;101 to 1&#xd7;10&#x2212;2 Pa, using the nickel plated copper foil material and the copper foil material as one electrode A having the bonding surfaces grounded to the earth, respectively, and conducting glow discharge by applying an AC current at 1 to 50 MHz between it and the other electrode B supported insulatively and applying sputter etching, with the area of the electrode exposed in plasmas caused by the glow discharge being &#x2153; or less of the electrode B.\n\n\n8. An interposer for use in a semiconductor device in which a clad plate as defined in claim 6, is etched selectively to form connecting bumps with a semiconductor chip and a wiring layer, the semiconductor chip and the wiring layer are connected by way of the semiconductor chip connection bumps using anisotropically conductive adhesives and conduction of the interposer in the direction of the thickness is taken by way of a columnar conductor formed by etching.\n\n\n9. An interposer for use in a semiconductor device in which a clad plate is etched selectively to form connecting bumps with a semiconductor chip and a wiring layer,\nthe semiconductor chip and the wiring layer are connected by way of the semiconductor chip connection bumps using aniso-tropically conductive adhesives and conduction of the interposer in the direction of the thickness is taken by way of a columnar conductor formed by etching, \nwherein said clad plate is manufactured by press-bonding a copper foil material having nickel plating on one surface or both surfaces and other copper foil material or a copper foil material having nickel plating on one surface at a rolling reduction of 0.1 to 3%.\n |  | 9 | Clad plate for forming interposer for semiconductor device, interposer for semiconductor device, and method of manufacturing them | US06838318 | ['B1']
A | 1. A method of molding a semiconductor assembly comprising:\nproviding a transfer mold having an inner surface defining at least one mold cavity; \nproviding at least one semiconductor substrate having an active surface with conductive elements thereon and a back surface thereof; \npositioning the at least one semiconductor substrate in the at least one mold cavity of the transfer mold so that portions of the inner surface of the transfer mold abut with the conductive elements of the active surface of the at least one semiconductor substrate; \norienting the active surface of the at least one semiconductor substrate substantially vertically within the at least one mold cavity; \nconfiguring the portions of the inner surface of the transfer mold to comprise a plurality of recesses formed therein, each recess of the plurality defined by an imperforate boundary wall sized and configured to at least partially substantially conformally receive a portion of corresponding conductive elements protruding from the at least one semiconductor substrate; and \nintroducing a flowable material into the at least one mold cavity so that the flowable material flows around the portions of the inner surface of the transfer mold abutting with the conductive elements on the active surface of the at least one semiconductor substrate. \n\n\n\n2. The method according to claim 1, wherein the providing the transfer mold comprises configuring the transfer mold so that the at least one mold cavity is substantially vertically oriented with at least one gate at a lower portion of the transfer mold and at least one vent at an upper portion of the transfer mold.\n\n\n3. The method according to claim 2, wherein the introducing the flowable material comprises:\nsubstantially filling the at least one mold cavity in a substantially vertical direction. \n\n\n\n4. The method according to claim 3, wherein the substantially filling the at least one mold cavity comprises:\nintroducing the flowable material through the at least one gate until a single flow front of the flowable material contacts the at least one vent at the upper portion of the at least one mold cavity. \n\n\n\n5. The method according to claim 4, wherein the introducing the flowable material comprises:\nfilling the at least one mold cavity until a single flow front of the flowable material contacts the at least one vent. \n\n\n\n6. The method according to claim 5, wherein the filling the at least one mold cavity with the flowable material comprises:\nat least partially encapsulating the at least one semiconductor substrate. \n\n\n\n7. The method according to claim 3, wherein the introducing the flowable material in the substantially vertical direction comprises:\ninducing a substantially uniform flow front. \n\n\n\n8. The method according to claim 1, wherein the introducing the flowable material comprises introducing the flowable material onto the active surface of the at least one semiconductor substrate.\n\n\n9. The method according to claim 3, wherein the introducing the flowable material in the substantially vertical direction comprises:\nsubstantially preventing voids in the flowable material. \n\n\n\n10. The method according to claim 1, wherein the providing the at least one semiconductor substrate comprises:\nproviding an assembly including the at least one semiconductor substrate. \n\n\n\n11. The method according to claim 10, wherein the providing the assembly comprises:\nproviding the assembly with the at least one semiconductor substrate comprising at least one semiconductor die having the conductive elements in the form of bond pads thereon, the at least one semiconductor die including conductive structures protruding from the bond pads. \n\n\n\n12. The method according to claim 1, wherein the providing the at least one semiconductor substrate comprises:\nproviding at least one individual semiconductor die. \n\n\n\n13. The method according to claim 12, wherein the providing the at least one individual semiconductor die comprises:\nproviding the at least one individual semiconductor die with conductive structures protruding therefrom to be received by and abut with the portions of the at least one mold cavity. \n\n\n\n14. The method according to claim 1, wherein the providing the at least one semiconductor substrate comprises:\nproviding a large-scale semiconductor substrate. \n\n\n\n15. The method according to claim 14, wherein the providing the large-scale semiconductor substrate comprises:\nproviding a plurality of semiconductor dice interconnected to each other, each of the plurality comprising the conductive elements in the form of bond pads and conductive structures protruding from the bond pads. \n\n\n\n16. The method according to claim 14, wherein the providing the large-scale semiconductor substrate comprises:\nproviding at least a portion of a wafer. \n\n\n\n17. The method according to claim 1, wherein the introducing the flowable material includes capillary action acting on the flowable material.\n\n\n18. The method according to claim 1, wherein the introducing the flowable material includes positive pressure acting on the flowable material.\n\n\n19. The method according to claim 1, wherein the introducing the flowable material includes negative pressure acting on the flowable material.\n\n\n20. The method according to claim 5, wherein the filling the at least one mold cavity with the flowable material comprises substantially completely encapsulating the at least one semiconductor substrate.\n\n\n21. The method according to claim 1, wherein the providing at least one semiconductor substrate having the active surface with conductive elements thereon comprises providing at least one semiconductor substrate having an active surface with conductive columns or pillars.\n\n\n22. A method for encapsulating a substrate that substantially prevents voids in an encapsulant, the method comprising:\nproviding a transfer mold having an inner surface defining at least one mold cavity; \nproviding at least one semiconductor substrate having an active surface with conductive elements thereon and a back surface thereof; \npositioning the at least one semiconductor substrate in the at least one mold cavity of the transfer mold so that portions of the inner surface of the transfer mold abut with the conductive elements of the active surface of the at least one semiconductor substrate; \norienting the active surface of the at least one semiconductor substrate substantially vertically within the at least one mold cavity; \nconfiguring the portions of the inner surface of the transfer mold to comprise a plurality of recesses formed therein, each of the recesses having an imperforate boundary wall sized and configured to at least partially substantially conformally receive a portion of a corresponding conductive element protruding from the at least one semiconductor substrate; and \nintroducing a flowable material into the at least one mold cavity so that the flowable material flows around the portions of the inner surface of the transfer mold abutting with the conductive elements on the active surface of the at least one semiconductor substrate. \n\n\n\n23. The method according to claim 22, wherein the providing the transfer mold comprises configuring the transfer mold so that the at least one mold cavity is non-horizontally oriented with at least one gate at a lower portion of the transfer mold and at least one vent at an upper portion of the transfer mold.\n\n\n24. The method according to claim 23, wherein the introducing the flowable material comprises:\nsubstantially filling the at least one mold cavity in a non-horizontal direction. \n\n\n\n25. The method according to claim 24, wherein the substantially filling the at least one mold cavity comprises:\nintroducing the flowable material through the at least one gate until a single flow front of the flowable material contacts the at least one vent at the upper portion of the at least one mold cavity. \n\n\n\n26. The method according to claim 22, wherein the introducing the flowable material comprises:\nfilling the at least one mold cavity until the single flow front of the flowable material contacts the at least one vent. \n\n\n\n27. The method according to claim 26, wherein the filling the at least one mold cavity with the flowable material comprises:\nat least partially encapsulating the at least one semiconductor substrate. \n\n\n\n28. The method according to claim 22, wherein the introducing the flowable material comprises:\ninducing a substantially uniform flow front. \n\n\n\n29. The method according to claim 22, wherein the introducing the flowable material comprises permitting the flowable material to flow onto the active surface of the at least one semiconductor substrate.\n\n\n30. The method according to claim 22, wherein the introducing the flowable material comprises:\nsubstantially preventing voids in the flowable material. \n\n\n\n31. The method according to claim 22, wherein the providing the at least one semiconductor substrate comprises:\nproviding an assembly including the at least one semiconductor substrate. \n\n\n\n32. The method according to claim 31, wherein the providing the assembly comprises:\nproviding the assembly with the at least one semiconductor substrate including at least one semiconductor die having the conductive elements in the form of bond pads thereon, the at least one semiconductor die including conductive structures protruding from the bond pads. \n\n\n\n33. The method according to claim 22, wherein the providing the at least one semiconductor substrate comprises:\nproviding at least one individual semiconductor die. \n\n\n\n34. The method according to claim 22, wherein the providing the at least one semiconductor substrate comprises:\nproviding a large-scale semiconductor substrate. \n\n\n\n35. The method according to claim 34, wherein the providing the large-scale semiconductor substrate comprises:\nproviding a plurality of semiconductor dice interconnected to each other, each of the plurality comprising at least one of bond pads and conductive structures protruding from the bond pads. \n\n\n\n36. The method according to claim 34, wherein the providing the large-scale substrate comprises:\nproviding at least a portion of a wafer. \n\n\n\n37. The method according to claim 22, wherein the introducing the flowable material includes capillary action acting on the flowable material.\n\n\n38. The method according to claim 22, wherein the introducing the flowable material includes positive pressure oh the flowable material.\n\n\n39. The method according to claim 22, wherein the introducing the flowable material includes negative pressure on the flowable material.\n\n\n40. The method according to claim 26, wherein the filling the at least one mold cavity with the flowable material comprises at least partially encapsulating the at least one semiconductor substrate.\n\n\n41. The method according to claim 22, wherein the providing at least one semiconductor substrate having an active surface with conductive elements thereon comprises providing at least one semiconductor substrate having an active surface with conductive columns or pillars. |  | 41 | Transfer molding and underfilling method and apparatus including orienting the active surface of a semiconductor substrate substantially vertically | US06838319 | ['B1', 'B1', 'B1', 'B1', 'B2']
N | 1. A method of manufacturing a semiconductor integrated circuit device having first MISFETs and second MISFETs formed over a semiconductor substrate, comprising the steps of:\n(a) providing the semiconductor substrate including a first area and a second area; \n(b) forming a first gate electrode of the first MISFET and a second gate electrode of the second MISFET in the first area and the second area respectively; \n(c) forming a first semiconductor region and a second semiconductor region of the first MISFET in the first area; \n(d) forming a third semiconductor region and a fourth semiconductor region of the second MISFET in the second area; \n(e) forming a first insulating film over the first gate electrode, the first and second semiconductor regions, the second gate electrode, and the third and fourth semiconductor regions; \n(f) removing the first insulating film over the third and fourth semiconductor regions, leaving the first insulating film in the first area; \n(g) after the step (f), forming a metal film over the first insulating film in the first area and on the third and fourth semiconductor regions; \n(h) performing a thermal treatment to form silicide films of the metal film on the third and fourth semiconductor regions, and not on the first and second semiconductor regions; \n(i) after the step (h), removing a part of the metal film which is not silicided in the step (h); \n(j) after the step (i), forming an interlayer insulating film over the first area and the second area; \n(k) etching the interlayer insulating film to form a first contact hole and a second contact hole in a self-alignment manner with the adjacent first gate electrodes in the first area; and \n(i) forming a first conductive film and a second conductive film in the first contact hole and the second contact hole respectively, electrically connected to the first and second semiconductor regions respectively. \n\n\n\n2. A method of manufacturing a semiconductor integrated circuit device according to claim 1, wherein\nafter the step (e), a first cap insulating film and a first sidewall of the first gate electrode are formed; \nafter the step (f), a second cap insulating film and a second sidewall of the second gate electrode are formed; and \nthe first cap insulating film, the first sidewall, the second cap insulating film, and the second sidewall are comprised of the first insulating film. \n\n\n\n3. A method of manufacturing a semiconductor integrated circuit device according to claim 2, wherein in the step (k), an etching rate of the interlayer insulating film is larger than an etching rate of the first cap insulating film and the first sidewall.\n\n\n4. A method of manufacturing a semiconductor integrated circuit device according to claim 3, wherein in the step (h), the first insulating film in the first area prevents the metal film from silicidating on the first and second semiconductor regions.\n\n\n5. A method of manufacturing a semiconductor integrated circuit device according to claim 4, wherein\nthe semiconductor substrate is comprised of silicon; \nafter the step (f), the third and the fourth semiconductor regions are exposed; and \nafter the step (g), the metal film is directly contacted with each of the third and fourth semiconductor regions. \n\n\n\n6. A method of manufacturing a semiconductor integrated circuit device according to claim 5, wherein the metal film is comprised of titanium or cobalt.\n\n\n7. A method of manufacturing a semiconductor integrated circuit device according to claim 1, wherein\nthe semiconductor integrated circuit device has a DRAM; and \nthe first area is a memory cell region of the DRAM. \n\n\n\n8. A method of manufacturing a semiconductor integrated circuit device according to claim 7, after the step (I), further comprising the steps of\n(m) forming a bit line of the DRAM over the interlayer insulating film; and \n(n) forming a capacitor element over the interlayer insulating film; \nwherein the bit line is electrically connected to the first conductive film; and a lower electrode of the capacitor element is electrically connected to the second conductive film. \n\n\n\n9. A method of manufacturing a semiconductor integrated circuit device according to claim 8, wherein\nthe semiconductor integrated circuit device has a logic circuit region; and \nthe second area is the logic circuit region. \n\n\n\n10. A method of manufacturing a semiconductor integrated circuit device according to claim 8, wherein the second area is a peripheral circuit region of the DRAM.\n\n\n11. A method of manufacturing a semiconductor integrated circuit device according to claim 1, further comprising the steps of\n(o) forming a third contact hole and a fourth contact hole in the second area; and \n(p) forming a third conductive film and a fourth conductive film in the third contact hole and the fourth contact hole; \nwherein the third conductive film and the fourth conductive film are electrically connected to the third semiconductor region and the fourth semiconductor region respectively. \n\n\n\n12. A method of manufacturing a semiconductor integrated circuit device having a memory cell area of a DRAM and a logic circuit area, comprising the steps of\n(a) providing a semiconductor substrate comprised of silicon; \n(b) forming a word line of a memory cell selecting transistor and a gate electrode of a logic circuit MISFET in the memory cell area and the logic circuit area respectively; \n(c) forming first source and a drain regions of the memory cell selecting transistor in the memory cell area; \n(d) forming second source and a drain regions of a logic circuit MISFET in the logic circuit area; \n(e) forming a first insulating film over the word line, the first source and drain regions, the gate electrode, and the second source and drain regions; \n(f) removing the first insulating film over the second source and drain regions, leaving the first insulating film in the memory cell area; \n(g) after the step (f), forming a metal film over the first insulating film in the memory cell area and on the second source and drain regions; \n(h) performing a thermal treatment to form silicide films of the metal film on the second source and drain regions; \n(i) after the step (h), removing a part of the metal film which is not silicided in the step (h); \n(j) after the step (i), forming an interlayer insulating film over the memory cell area and the logic circuit area; \n(k) etching the interlayer insulating film to form a first contact hole and a second contact hole in a self alignment manner with the adjacent word lines in the memory cell area; \n(l) etching the interlayer insulating film to form a third contact hole and a fourth contact hole in the logic circuit area; \n(m) forming a first conductive film and a second conductive film in the first contact hole and the second contact hole respectively, wherein the first conductive film is electrically connected to one of the first source and drain regions; and the second conductive film is electrically connected to the other of the first source and drain regions; \n(n) forming a third conductive film and a fourth conductive film in the third contact hole and the fourth contact hole respectively, wherein the third conductive film is electrically connected to one of the second source and drain regions; and the fourth conductive film is electrically connected to the other of the second source and drain regions; \n(o) forming a bit line of the DRAM over the interlayer insulating film in the memory cell area, electrically connected to the first conductive film; and \n(p) forming a capacitor element of the DRAM over the interlayer insulating film in the memory cell area, electrically connected to the second conductive film; \nwherein \nafter the step (f), a cap insulating film and a sidewall of the word line, made of the first insulating film, are formed; \nin the step (k), an etching rate of the interlayer insulating film is greater than an etching rate of the cap insulating film and the sidewall of the word line; and \nthe first insulating film prevents the metal film from contacting the first source and drain regions. \n\n\n\n13. A method of manufacturing a semiconductor integrated circuit device according to claim 12, wherein in the step (h), the first insulating film in the memory cell area prevents the metal film from silicidating on the first source and drain regions. |  | 13 | Method for manufacturing a semiconductor integrated circuit device | US06838320 | ['B2', 'B1', 'B1', 'B1', 'B1', 'A1', 'A1', 'A1', 'A1']
A | 1. A semiconductor substrate, comprising:\na substrate of a first conductivity type, having a first main surface and a second main surface which are opposed to each other; \nan impurity diffusion layer of a second conductivity type different from said first conductivity type, being formed in said first main surface by diffusing an impurity; and \nan impurity diffusion region of said second conductivity type, being formed partially in said second main surface by diffusing an impurity, having a bottom surface reaching said impurity diffusion layer and surrounding a portion of said substrate which has said first conductivity type in a plan view, \nwherein said portion surrounded by said impurity diffusion region is defined as an element formation region. \n\n\n\n2. The semiconductor substrate according to claim 1, wherein\nthe thickness of said impurity diffusion layer is almost equal to the depth of said impurity diffusion region from said second main surface. \n\n\n\n3. The semiconductor substrate according to claim 1, wherein\nthe impurity concentration distribution of said impurity diffusion layer from said first main surface towards the inside of said substrate is almost equal to the impurity concentration distribution of said impurity diffusion region from said second main surface towards the inside of said substrate. \n\n\n\n4. The semiconductor substrate according to claim 1, wherein\nthe thickness of said impurity diffusion layer is thinner than the depth of said impurity diffusion region from said second main surface. \n\n\n\n5. A semiconductor device, comprising:\na semiconductor substrate which comprises (a) a substrate of a first conductivity type, having a first main surface and a second main surface which are opposed to each other, (b) an impurity diffusion layer of a second conductivity type different from said first conductivity type, being formed in said first main surface by diffusing an impurity and (c) an impurity diffusion region of said second conductivity type, being formed partially in said second main surface by diffusing an impurity, having a bottom surface reaching said impurity diffusion layer and surrounding a portion of said substrate which has said first conductivity type in a plan view, said portion surrounded by said impurity diffusion region being defined as an element formation region; and \na first impurity region of said second conductivity type, being formed partially in said second main surface in said element formation region. \n\n\n\n6. The semiconductor device according to claim 5, further comprising\na second impurity region of said first conductivity type, being formed partially in said second main surface in said first impurity region, \nwherein said first impurity region serves as a base of a transistor, \nsaid second impurity region serves as an emitter of said transistor, and \nsaid impurity diffusion layer serves as a collector of said transistor. \n\n\n\n7. The semiconductor device according to claim 6, further comprising\na gate electrode formed on said second main surface with a gate insulating film interposed therebetween above said first impurity region positioned between said second impurity region and a portion of said substrate which has said first conductivity type. \n\n\n\n8. The semiconductor device according to claim 6, further comprising\na local lifetime region formed in said portion of said substrate which has said first conductivity type. \n\n\n\n9. The semiconductor device according to claim 8, wherein said local lifetime region has a first local lifetime region formed by implanting proton into a substantially middle region, with respect to a film thickness direction, of said portion of said substrate which has said first conductivity type.\n\n\n10. The semiconductor device according to claim 9, wherein said local lifetime region further has a second local lifetime region formed by implanting helium into a deep region of said portion of said substrate which has said first conductivity type, said deep region being nearer to said impurity diffusion layer than said first local lifetime region.\n\n\n11. The semiconductor device according to claim 6, further comprising:\na first main electrode formed on said first main surface, being in contact with said impurity diffusion layer; and \na second main electrode formed on said second main surface, being in contact with said first and second impurity regions. \n\n\n\n12. A semiconductor device comprising:\na semiconductor substrate which comprises (a) a substrate of a first conductivity type, having a first main surface and a second main surface which are opposed to each other, (b) an impurity diffusion layer of a second conductivity type different from said first conductivity type, being formed in said first main surface and serving as a collector of a transistor, and (c) an impurity diffusion region of said second conductivity type, being formed partially in said second main surface, having a bottom surface reaching said impurity diffusion layer and surrounding a portion of said substrate which has said first conductivity type in a plan view, said portion surrounded by said impurity diffusion region being defined as an element formation region; \na first impurity region of said second conductivity type, being formed partially in said second main surface in said element formation region and serving as a base of said transistor; \na second impurity region of said first conductivity type, being formed partially in said second main surface in said first impurity region and serving as an emitter of said transistor; \na gate electrode formed on said second main surface with a gate insulating film interposed therebetween above said first impurity region positioned between said second impurity region and a portion of said substrate which has said first conductivity type; and \na first local lifetime region formed by implanting protons into a substantially middle region, with respect to a film thickness direction, of said portion of said substrate which has said first conductivity type. \n\n\n\n13. The semiconductor device according to claim 12, further comprising a second local lifetime region formed by implanting helium into a deep region of said portion of said substrate which has said first conductivity type, said deep region being nearer to said impurity diffusion layer than said first local lifetime region.\n\n\n14. A method of manufacturing a semiconductor substrate, comprising the steps of:\n(a) preparing a substrate of a first conductivity type, having a first main surface and a second main surface which are opposed to each other; \n(b) forming an impurity diffusion layer of a second conductivity type different from said first conductivity type by diffusing a first impurity into said substrate from said first main surface; and \n(c) forming an impurity diffusion region of said second conductivity type by diffusing a second impurity into said substrate from part of said second main surface, to have a bottom surface reaching said impurity diffusion layer and surround a portion of said substrate which has said first conductivity type in a plan view, \nwherein said portion surrounded by said impurity diffusion region is defined as an element formation region. \n\n\n\n15. The method according to claim 14, wherein said step (b) has the steps of:\n(b-1) forming a film containing said first impurity on said first main surface; and \n(b-2) diffusing said first impurity into said substrate from said film. \n\n\n\n16. The method according to claim 14, wherein said step (c) has the steps of:\n(c-1) forming a first film partially on said second main surface; \n(c-2) forming a second film containing said second impurity on said second main surface to cover said first film; and \n(c-3) diffusing said second impurity into said substrate from said second film. \n\n\n\n17. The method according to claim 14, wherein said step (b) has the steps of:\n(b-1) forming a first film containing said first impurity on said first main surface; and \n(b-2) diffusing said first impurity into said substrate from said first film, said step (c) has the steps of: \n(c-1) forming a second film partially on said second main surface; \n(c-2) forming a third film containing said second impurity on said second main surface to cover said second film; and \n(c-3) diffusing said second impurity into said substrate from said third film, and said steps (b-2) and (c-3) are executed in the same process. \n\n\n\n18. The method according to claim 14, further comprising the steps of:\n(d) forming a first oxide film entirely on said first main surface and a second oxide film entirely on said second main surface by oxidizing a surface of said substrate; \n(e) removing the whole of said first oxide film; and \n(f) removing part of said second oxide film, \nwherein said steps (d) to (f) are executed before said steps (b) and (c), \nsaid step (b) has the steps of: \n(b-1) forming a first film containing said first impurity on said first main surface; and \n(b-2) diffusing said first impurity into said substrate from said first film, and \nsaid step (c) has the steps of: \n(c-1) forming a second film containing said second impurity on said second main surface to cover said second oxide film; and \n(c-2) diffusing said second impurity into said substrate from said second film. \n\n\n\n19. A method of manufacturing a semiconductor device, comprising the steps of:\n(a) preparing a substrate of a first conductivity type, having a first main surface and a second main surface which are opposed to each other; \n(b) forming an impurity diffusion layer of a second conductivity type different from said first conductivity type by diffusing a first impurity into said substrate from said first main surface; and \n(c) forming an impurity diffusion region of said second conductivity type by diffusing a second impurity into said substrate from part of said second main surface, to have a bottom surface reaching said impurity diffusion layer and surround a portion of said substrate which has said first conductivity type in a plan view, \nwherein said portion surrounded by said impurity diffusion region is defined as an element formation region, \nthe method further comprising: \n(d) forming a first impurity region of said second conductivity type partially in said second main surface in said element formation region; \n(e) forming a second impurity region of said first conductivity type partially in said second main surface in said first impurity region; and \n(f) forming a gate electrode on said second main surface with a gate insulating film interposed therebetween above said first impurity region positioned between said second impurity region and a portion of said substrate which has said first conductivity type, \nwherein said first impurity region serves as a base of a transistor, \nsaid second impurity region serves as an emitter of said transistor, and \nsaid impurity diffusion layer serves as a collector of said transistor. \n\n\n\n20. The method according to claim 19, further comprising the steps of:\n(g) forming a first main electrode formed on said first main surface to be into contact with said impurity diffusion layer; and \n(h) forming a second main electrode formed on said second main surface to be into contact with said first and second impurity regions. \n\n\n\n21. The method according to claim 20, further comprising the step of:\n(i) thinning said impurity diffusion layer by polishing said substrate from the side of said first main surface only by a predetermined film thickness, \nwherein said step (i) is executed before said step (g). \n\n\n\n22. The method according to claim 21, further comprising the step of:\n(j) forming a local lifetime region by implanting an impurity into said portion of said substrate which has said first conductivity type from said side of said first main surface through said impurity diffusion layer, \nwherein said step (j) is executed after said step (i). \n\n\n\n23. The method according to claim 19, further comprising the step of:\n(k) forming a first local lifetime region by implanting proton into a substantially middle region, with respect to a film thickness direction, of said portion of said substrate which has said first conductivity type, from said first main surface through said impurity diffusion layer. \n\n\n\n24. The method according to claim 23, further comprising the step of:\n(l) forming a second local lifetime region by implanting helium into a deep region of said portion of said substrate which has said first conductivity type, said deep region being nearer to said impurity diffusion layer than said first local lifetime region. \n\n\n\n25. A method of manufacturing a semiconductor device, comprising the steps of:\n(a) preparing a substrate of a first conductivity type, having a first main surface and a second main surface which are opposed to each other; \n(b) forming, in said first main surface, an impurity diffusion layer of a second conductivity type different from said first conductivity type, said impurity diffusion layer serving as a collector of a transistor; and \n(c) forming, partially in said second main surface, an impurity diffusion region of said second conductivity type having a bottom surface reaching said impurity diffusion layer and surrounding a portion of said substrate which has said first conductivity type in a plan view, \nwherein said portion surrounded by said impurity diffusion region is defined as an element formation region, \nthe method further comprising: \n(d) forming, partially in said second main surface in said element formation region, a first impurity region of said second conductivity type serving as a base of said transistor; \n(e) forming, partially in said second main surface in said first impurity region, a second impurity region of said first conductivity type serving as an emitter of said transistor; \n(f) forming a gate electrode on said second main surface with a gate insulating film interposed therebetween above said first impurity region positioned between said second impurity region and a portion of said substrate which has said first conductivity type; and \n(g) forming a first local lifetime region by implanting proton into a substantially middle region, with respect to a film thickness direction, of said portion of said substrate which has said first conductivity type, from said first main surface through said impurity diffusion layer. \n\n\n\n26. The method according to claim 25, further comprising the step of:\n(h) forming a second local lifetime region by implanting helium into a deep region of said portion of said substrate which has said first conductivity type, said deep region being nearer to said impurity diffusion layer than said first local lifetime region.\n |  | 26 | SEMICONDUCTOR SUBSTRATE WITH DEFECTS REDUCED OR REMOVED AND METHOD OF MANUFACTURING THE SAME, AND SEMICONDUCTOR DEVICE CAPABLE OF BIDIRECTIONALLY RETAINING BREAKDOWN VOLTAGE AND METHOD OF MANUFACTURING THE SAME | US06838321 | ['B2', 'B1', 'B1', 'B1', 'B2', 'A1', 'A1', 'A1', 'A1']
N | 1. A method for forming a double-gated transistor, comprising the steps of:\nforming an insulative layer over a substrate; \nforming an amorphous silicon layer over said insulative layer for producing a polysilicon layer; \nforming a silicon germanium seed layer associated with said amorphous silicon layer for controlling silicon grain growth in producing said polysilicon layer; \nforming said polysilicon layer using an annealing step applied to said amorphous silicon layer, said annealing step comprising the step of controlling said silicon grain growth using said silicon germanium seed layer; and \nforming a source, a drain, and a channel from said polysilicon layer, said channel comprising a double-sided vertical fin structure; and \nforming a gate in association with said channel and around said double-sided vertical fin structure for forming said polysilicon double-gated transistor. \n\n\n\n2. The method of claim 1, wherein said insulative layer forming step further comprises the step of forming a SiO2 insulative layer over said semiconductor substrate.\n\n\n3. The method of claim 1, wherein said insulative layer forming step further comprises the step of forming a nitride insulative layer over said semiconductor substrate.\n\n\n4. The method of claim 1, wherein said amorphous silicon layer forming step further comprises the step of forming said amorphous silicon layer over said insulative layer at a temperature of approximately less than 500&#xb0; C.\n\n\n5. The method of claim 1, wherein said silicon germanium seed layer forming step further comprises the step of forming a silicon germanium seed layer comprising a silicon germanium sidewall in association with said amorphous silicon layer for controlling silicon grain growth in producing said polysilicon layer.\n\n\n6. The method of claim 1, wherein said amorphous silicon layer forming step further comprises the step of forming said amorphous silicon layer using a process temperature of less than approximately 600&#xb0; C. in an RTP-LPCVD process chamber.\n\n\n7. The method of claim 1, wherein said amorphous silicon layer forming step further comprises the step of forming said amorphous silicon layer using a process temperature of less than approximately 500&#xb0; C. in an LPCVD process chamber.\n\n\n8. The method of claim 1, wherein said polysilicon layer forming step further comprises the step of forming said polysilicon layer using an anneal process temperature of less than approximately 600&#xb0; C.\n\n\n9. The method of claim 1, wherein said polysilicon layer forming step further comprises the step of forming said polysilicon layer using a localized laser anneal step.\n\n\n10. A method for forming a self-aligned double-gated transistor, comprising the steps of:\ndepositing an insulative layer over a substrate; \ndepositing an amorphous silicon layer over said insulative layer; \ndepositing a silicon germanium seed layer in association with said amorphous silicon layer; \nannealing said amorphous silicon layer for recrystallizing said amorphous silicon layer into a polysilicon layer, said polysilicon layer having crystalline structure formations controlled by said silicon germanium seed layer; \netching said polysilicon layer for defining a source, a drain, and a channel between said source and said drain; and \nforming a double-gate electrode over said channel for forming a double-gated transistor, said double-gated electrode having two self-aligned gates. \n\n\n\n11. The method of claim 9, further comprising the step of forming said self-aligned double-gated transistor as a polysilicon FinFET within a multi-layer integrated circuit.\n\n\n12. The method of claim 10, further comprising the step of forming said self-aligned double-gated transistor as a thin film transistor FinFET.\n\n\n13. A method for forming a multi-layer integrated circuit, comprising the steps of:\nforming a first layer integrated circuit and a second layer integrated circuit, said first layer integrated circuit formed between a substrate and said second layer integrated circuit, \nforming said second layer integrated circuit to include a double-gated polysilicon transistor, said double-gated polysilicon transistor formed according to a method comprising the steps of: \nforming an insulative layer for isolating said first layer integrated circuit from said double-gated polysilicon transistor; \nforming an amorphous silicon layer over said insulative layer for yielding a polysilicon layer; \nforming a silicon germanium seed layer associated with said amorphous silicon layer for controlling silicon grain growth in producing said polysilicon layer; \nforming said polysilicon layer using an annealing step applied to said amorphous silicon layer, said annealing step comprising the step of controlling said silicon grain growth using said silicon germanium seed layer; and \nforming a source, a drain, and a channel for said double-gated polysilicon transistor from said polysilicon layer, said channel comprising a double-sided vertical fin structure; and \nforming a gale in association with said channel and around said double-sided vertical fin structure for forming said double-gated polysilicon transistor. \n\n\n\n\n14. The method of claim 13, further comprising the step of forming said second layer integrated circuit as a memory circuit.\n\n\n15. The method of claim 13, further comprising the step of forming said first layer integrated circuit as a logic circuit.\n\n\n16. The method of claim 13, wherein said insulative layer forming step further comprises the step of forming a SiO2 insulative layer over said substrate.\n\n\n17. The method of claim 13, wherein said insulative layer forming step further comprises the step of forming a nitride insulative layer over said substrate.\n\n\n18. The method of claim 13, wherein said amorphous silicon layer forming step further comprises the step of forming an amorphous silicon layer over said insulative layer at a temperature of approximately less than 700&#xb0; C.\n\n\n19. The method of claim 13, wherein said silicon germanium seed layer forming step further comprises the step of forming a silicon germanium seed layer comprising a silicon germanium sidewall for associating with said amorphous silicon layer and thereby controlling silicon grain growth in producing said polysilicon layer, said silicon germanium seed layer forming step occurring at a temperature of less than approximately 600&#xb0; C.\n\n\n20. The method of claim 13, wherein said polysilicon layer forming step further comprises the step of forming said polysilicon layer using a temperature of less than approximately 600&#xb0; C. during said annealing step.\n\n\n21. The method of claim 13, wherein said polysilicon layer forming step further comprises the step of forming said polysilicon layer using localized laser energy source during said annealing step. |  | 21 | Method for forming a double-gated semiconductor device | US06838322 | ['B2', 'B1', 'B1', 'B1', 'B1', 'B2', 'B2', 'A1', 'A1', 'A1']
A | 1. A method of manufacturing a non-aligned MOSFET transistor for ESD protection comprising the steps:\nproviding a substrate having a source diffusion region and a drain diffusion region; \nimplanting a first resistor well implant as a source diffusion into said source diffusion region; \nimplanting a second resistor well implant as a drain diffusion into said drain diffusion region, thereby forming a channel region that connects said first and second resistor well implants; \nforming a non-self aligned gate over said first and second resistor well implants therein forming a first overlap region of said non-self aligned gate over said first resistor well implant and a second overlap region of said non-self aligned gate over said second resistor well implant; \nexposing a portion of each said first resistor well implant and said second resistor well implant; and \nimplanting lightly doped implants only into upper portions of each said exposed portions of said first resistor well implant as said source diffusion and said second resistor well implant as said drain diffusion such that said lightly doped implants reside entirely within said first and second resistor well implants, \n\nwherein said second overlap region extends over said second resistor well implant to a different extent than said first overlap region extends over said first resistor well implant to form a variable capacitance between said gate and said second resistor well implant.\n\n\n2. The method of claim 1 wherein the non-self aligned gate is formed by depositing a gate electrode directly over a gate oxide layer.\n\n\n3. The method of claim 2 wherein the gate oxide layer is silicon oxide and the gate electrode is polysilicon.\n\n\n4. The method of claim 1 wherein the first and second resistor well implants each have a junction depth extending into the substrate to approximately 0.40 &#x3bc;m.\n\n\n5. The method of claim 1 wherein the first and second resistor well implants each have a junction depth extending into the substrate that is at approximately 0.3 &#x3bc;m deep.\n\n\n6. The method of claim 1 further comprising the step of forming an n-extension mask over the top of said non-self aligned gate prior to implanting said lightly doped implants.\n\n\n7. The method of claim 1 further comprising the step of depositing a suicide blocking mask over the first and second resistor wells.\n\n\n8. The method of claim 1 further comprising the step of overlying a third resistor in the second resistor well to form a resistor ballasted NFET.\n\n\n9. A method of manufacturing a non-aligned MOSFET transistor for ESD protection comprising the steps:\nproviding a substrate having a source diffusion region and a drain diffusion region; \nimplanting a first resistor well implant as a source diffusion into said source diffusion region; \nimplanting a second resistor well implant as a drain diffusion into said drain diffusion region, thereby forming a channel region that connects said first and second resistor well implants; \nforming a non-self aligned gate over said first and second resistor well implants by depositing a gate oxide layer overlapping and directly contacting said first and second resistor well implants followed by depositing a gate electrode entirely covering said oxide layer, said non-self aligned gate forming first and second overlap regions whereby said second overlap region extends over said second resistor well implant more than said first overlap region extends over said first resistor well implant to form a variable capacitance between said gate and said second resistor well implant; \nimplanting lightly doped implants only into exposed portions of each of said first resistor well implant as said source diffusion and said second resistor well implant as said drain diffusion such that said lightly doped implants reside entirely within and in upper portions of said first and second resistor well implants; and \nforming a resistor-capacitor circuit on said non-self aligned gate for triggering said non-aligned MOSFET transistor for ESD protection, said resistor-capacitor circuit comprising said variable capacitance in combination with an adjustable resistance yielded by said second resistor well implant being tailored to a predetermined junction depth. \n\n\n\n10. The method of claim 9 wherein the gate oxide layer is silicon oxide and the gate electrode is polysilicon.\n\n\n11. The method of claim 9 wherein the first and second resistor well implants each have a junction depth extending into the substrate that is at approximately 0.3 &#x3bc;m deep.\n\n\n12. The method of claim 9 further comprising the step of forming an n-extension mask over the top of said non-self aligned gate prior to implanting said lightly doped implants.\n\n\n13. The method of claim 9 wherein said tailored second resistor well has an adjustable junction depth ranging from about 0.18 &#x3bc;m to about 0.40 &#x3bc;um for adjusting resistance needed for said resistor-capacitor circuit. |  | 13 | Diffusion resistor/capacitor (DRC) non-aligned MOSFET structure | US06838323 | ['B2', 'B1', 'B2', 'B1', 'A1']
N | 1. A method of fabricating an EL display device, said method comprising the steps of:\nforming a gate wiring on an insulating surface; \nforming a gate insulating film and an amorphous semiconductor film into a laminate sequentially without exposing them to an atmosphere on the gate wiring; \nirradiating the amorphous semiconductor film with at least a light selected from the group consisting of an infrared light and an ultraviolet light to crystallize the amorphous semiconductor film into a crystalline semiconductor film in an oxidizing atmosphere and to form an oxide film at a same time; \ncovering a first portion of the crystalline semiconductor film with a first mask; \nproviding an impurity element into second portions of the crystalline semiconductor film at a first concentration through the oxide film using the first mask; \nproviding the impurity element into third portions of the crystalline semiconductor film at a second concentration through the oxide film using a second mask, \nwherein the second concentration is higher than the first concentration, \nwherein the first portion of the crystalline semiconductor film is a channel forming region while the third portions of the crystalline semiconductor film are source and drain regions, \nwherein fourth portions of the crystalline semiconductor film which are not provided with the impurity at the second concentration but only the first concentration are low concentration impurity regions. \n\n\n\n2. A method according to claim 1,\nwherein contaminants on a surface of the gate insulating film are reduced by active hydrogen or hydrogen compound before forming the amorphous semiconductor film. \n\n\n\n3. A method according to claim 1, further comprising a step of forming a silicon nitride film before forming the gate insulating film.\n\n\n4. A method according to claim 1, further comprising a step of forming a laminate film including BCB (benzocyclobutene) as a part of the gate insulating film.\n\n\n5. A method according to claim 1,\nwherein the gate insulating film, the amorphous semiconductor film and the oxide film are formed in a same chamber. \n\n\n\n6. A method according to claim 1,\nwherein the light is a laser light. \n\n\n\n7. A method according to claim 1,\nwherein the impurity is at least one selected from the group consisting of a trivalent impurity and a pentavalent impurity. \n\n\n\n8. A method according to claim 1 wherein said oxidizing atmosphere is an air.\n\n\n9. A method according to claim 1 wherein said oxidizing atmosphere includes oxygen.\n\n\n10. A method of fabricating a semiconductor device comprising:\nforming a gate wiring over a substrate; \nforming a gate insulating film and an amorphous semiconductor film sequentially over the gate wiring in a film formation apparatus; \nirradiating the amorphous semiconductor film with a laser light to crystallize the semiconductor film in an oxidizing atmosphere, wherein an oxide film is formed on the semiconductor film as a result of the irradiation of the laser light; \ncovering a first portion of the crystallized semiconductor film with a first mask; \nintroducing an impurity element into second portions of the crystallized semiconductor film at a first concentration through the oxide film using the first mask; and \nintroducing the impurity element into third portions of the crystallized semiconductor film through the oxide film using a second mask at a second concentration larger than the first concentration, wherein said second mask extends beyond side edges of the first portion, \nwherein the first portion of the crystallized semiconductor film is a channel forming region while the third portions of the crystailized semiconductor film are source and drain regions, and \nwherein fourth portions of the crystallized semiconductor film which are located between the first portion and the third portions are low concentration impurity regions. \n\n\n\n11. A method according to claim 10 further comprising a step of forming a silicon nitride film before forming the gate insulating film.\n\n\n12. A method according to claim 10, wherein said gate insulating film comprises BCB (benzocyclobutene).\n\n\n13. A method according to claim 10, wherein the impurity is at least one selected from the group consisting of a trivalent impurity and a pentavalent impurity.\n\n\n14. A method according to claim 10, wherein said amorphous semiconductor film is irradiated with the laser light in an oxidizing atmosphere.\n\n\n15. A method according to claim 10 wherein said oxidizing atmosphere is an air.\n\n\n16. A method according to claim 10 wherein said oxidizing atmosphere includes oxygen.\n\n\n17. A method of fabricating a semiconductor device comprising:\nforming a gate wiring over a substrate; \nforming a gate insulating film and an amorphous semiconductor film sequentially over the gate wiring in a film formation apparatus; \ncrystallizing the amorphous semiconductor film by RTA in an oxidizing atmosphere, wherein an oxide film is formed on the semiconductor film as a result of the RTA; \ncovering a first portion of the crystallized semiconductor film with a first mask; \nintroducing an impurity element into second portions of the crystallized semiconductor film at a first concentration through the oxide film using the first mask; and \nintroducing the impurity element into third portions of the crystallized semiconductor film through the oxide film using a second mask at a second concentration larger than the first concentration, wherein said second mask extends beyond side edges of the first portion, \nwherein the first portion of the crystallized semiconductor film is a channel forming region while the third portions of the crystallized semiconductor film are source and drain regions, and \nwherein fourth portions of the crystallized semiconductor film which are located between the first portion and the third portions are low concentration impurity regions. \n\n\n\n18. A method according to claim 17 comprising a step of forming a silicon nitride film before forming the gate insulating film.\n\n\n19. A method according to claim 17, wherein said gate insulating film comprises BCB (benzocyclobutene).\n\n\n20. A method according to claim 17 wherein the impurity is at least one selected from the group consisting of a trivalent impurity and a pentavalent impurity.\n\n\n21. A method according to claim 17 wherein said RTA is carried out in an oxidizing atmosphere.\n\n\n22. A method according claim 17 wherein said oxidizing atmosphere is an air.\n\n\n23. A method according to claim 17 wherein said oxidizing atmosphere includes oxygen.\n\n\n24. A method of fabricating an EL display device comprising:\nforming a gate wiring over a substrate; \nforming a first gate insulating film, an amorphous semiconductor film and a second insulating film sequentially over the gate wiring in this order in a film formation apparatus; \nirradiating the amorphous semiconductor film with light to crystallize the semiconductor film through the second insulating film; \ncovering a first portion of the crystallized semiconductor film with a first mask; \nintroducing an impurity element into second portions of the crystallized semiconductor film at a first concentration using the first mask; and \nintroducing the impurity element into third portions of the crystallized semiconductor film using a second mask at a second concentration larger than the first concentration, wherein said second mask extends beyond side edges of the first portion, \nwherein the first portion of the crystallized semiconductor film is a channel forming region while the third portions of the crystallized semiconductor film are source and drain regions, and \nwherein fourth portions of the crystallized semiconductor film which are located between the first portion and the third portions are low concentration impurity regions. \n\n\n\n25. A method according to claim 24, wherein said light is a laser light.\n\n\n26. A method according to claim 24, wherein said light is irradiated by RTA.\n\n\n27. A method according to claim 24 further comprising a step of forming a silicon nitride film before forming the gate insulating film.\n\n\n28. A method according to claim 24, wherein said gate insulating film comprises BCB (benzocyclobutene).\n\n\n29. A method according to claim 24, wherein the impurity is at least one selected from the group consisting of a trivalent impurity and a pentavalent impurity.\n\n\n30. A method according to claim 24, wherein said amorphous semiconductor film is irradiated with the laser light in an oxidizing atmosphere.\n\n\n31. A method of fabricating a semiconductor device comprising:\nforming a gate wiring over a substrate; \nforming a first gate insulating film, an amorphous semiconductor film and a second insulating film sequentially over the gate wiring in this order in a film formation apparatus; \nirradiating the amorphous semiconductor film with light to crystallize the amorphous semiconductor film through the second insulating film; \ncovering a first portion of the crystallized semiconductor film with a first mask; \nintroducing an impurity element into second portions of the crystallized semiconductor film at a first concentration using the first mask; and \nintroducing the impurity element into third portions of the crystalline semiconductor film using a second mask at a second concentration larger than the first concentration, wherein said second mask extends beyond side edges of the first portion, \nwherein the first portion of the crystallized semiconductor film is a channel forming region while the third portions of the crystallized semiconductor film are source and drain regions, and \nwherein fourth portions of the crystallized semiconductor film which are located between the first portion and the third portions are low concentration impurity regions. \n\n\n\n32. A method according to claim 31, wherein said light is a laser light.\n\n\n33. A method according to claim 31, wherein said light is irradiated by RTA.\n\n\n34. A method according to claim 31 further comprising a step of forming a silicon nitride film before forming the gate insulating film.\n\n\n35. A method according to claim 31, wherein said gate insulating film comprises BCB (benzocyclobutene).\n\n\n36. A method according to claim 31, wherein the impurity is at least one selected from the group consisting of a trivalent impurity and a pentavalent impurity. |  | 36 | Semiconductor device provided with semiconductor circuit made of semiconductor element and method of fabricating the same | US06838324 | ['B2', 'B1', 'B1', 'B1', 'B1', 'B1', 'B1', 'B1', 'B1', 'B1', 'B1', 'B2', 'A1', 'A1', 'A1']
A | 1. A method for forming a double recess high electron mobility transistor, comprising:\nproviding a semiconductor structure having a III-V substrate; a wide band gap layer; a small band gap channel layer; a wideband gap Schotitky contact layer; an etch stop layer; a first wide band gap layer; and a ohmic contact layer; \nproviding a mask, such mask having a second gate contact aperture to expose a gate region of the ohmic contact layer; \nbringing a first wet chemical etch into contact with portions of the ohmic contact layer exposed by the gate contact aperture, such etch selectively removing exposed portions of the ohmic contact layer and underlying portions of the second wide band gap layer, such etch stop layer inhibiting such etch from removing portions of such etch stop layer; \nbringing a second wet chemical etch into contact with said structure etched by the first wet etch, such second etch selectively removing exposed portions of the ohmic contact layer while leaving substantially un-etched exposed portions of the second wide band gap and the etch stop layer; and \nremoving the etch stop layer; \ndepositing a metal layer over the mask and through gate aperture therein onto, and in Schottky contact with the Schottky contact layer. \n\n\n\n2. The method recited in claim 1 wherein the etch stop layer comprises an AlAs.\n\n\n3. The method recited in claim 2 wherein the channel layer comprises InGaAs.\n\n\n4. The method recited in claim 3 wherein the second wide band gap layer comprises AlGaAs, InAlAs or InAlGaAs.\n\n\n5. The method recited in claim 2 wherein the Schottky contact layer comprises InAlAs, InAlGaAs or AlGaAs.\n\n\n6. The method recited in claim 5 wherein the ohmic contact layer is InGaAs or GaAs.\n\n\n7. The method recited in claim 5 wherein the first wet chemical etch is substantially 2.5pH acid:H2O2 or 4.2 pH succinic acid: H2O2.\n\n\n8. The method recited in claim 5 wherein the second wet chemical etch is substantially 5.3 pH Succinic acid: H2O2 or 6.4 pH citric acid: H2O2.\n\n\n9. A method for forming a double recess high electron mobility transistor, comprising:\nproviding a semiconductor structure having a III-V substrate; a first relatively wide band gap layer; a relatively small band gap channel layer, a second relatively wide band gap layer, an etch stop layer over the substrate; a III-V Schottky contact layer on etch stop layer; a third relatively wide band gap layer on the etch stop layer; and an ohmic contact layer on the third relatively wide band gap layer; \nproviding a mask on over the ohmic contact layer, such mask having a lower portion with said a gate contact aperture exposing a gate region of the channel layer; an upper portion vertically spaced from the lower portion and having a gate electrode metalization aperture; edges of the gate electrode metalization aperture terminating in overhangs which expose the gate contact aperture; surface portions of the lower portion of the mask being disposed adjacent to the gate contact aperture; \nbringing a first wet chemical etch into contact with portions of the ohmic contact layer exposed by the gate contact aperture, such etch selectively removing exposed portions of the ohmic contact layer and underlying portions of the third relatively wide band gap layer, such etch stop layer inhibiting such etch from removing portions of such etch stop layer; \nbringing a second wet chemical etch into contact with structure etched by the first wet etch, such second etch selectively removing exposed portions of the ohmic contact layer while leaving substantially un-etched exposed portions of the third wide band gap layer and the etch stop layer; \nremoving the etch stop layer; \ndepositing a metal layer over the mask, such metal being deposited on the upper portion thereof, through the gate electrode metalization aperture, through the gate contact aperture, and through gate aperture onto, and in Schottky contact with, the Schottky contact layer; and \nlifting portions mask to remove portions of the metal disposed onto the upper surface of the mask while leaving portions of the deposited metal to provide a gate electrode for the transistor. \n\n\n\n10. The method recited in claim 9 wherein the etch stop layer comprises AlAs.\n\n\n11. The method recited in claim 10 wherein the channel layer comprises InGaAs.\n\n\n12. The method recited in claim 11 wherein the third wide band gap layer comprises AlGaAs, InAlGaAs, InAlAs.\n\n\n13. The method recited in claim 10 wherein the channel layer Schottky contact layer comprises InAlGaAs, InAlAs or AlGaAs.\n\n\n14. The method recited in claim 13 wherein the ohmic contact layer comprises InGaAs or GaAs.\n\n\n15. The method recited in claim 14 wherein the first wet chemical etch is substantially 2.5pH citric acid: H2O2.\n\n\n16. The method recited in claim 14 wherein the second wet chemical etch is substantially 5.3 pH Succinic acid: H2O2.\n\n\n17. The method recited in claim 13 wherein the first wet chemical etch is substantially 4.2 pH succinic acid: H2O2.\n\n\n18. The method recited in claim 17 wherein the second wet chemical etch is substantially 6.4 pH citric acid: H2O2.\n\n\n19. The method recited in claim 15 wherein the first wet chemical etch is substantially 4.2 pH succinic acid: H2O2.\n\n\n20. The method recited in claim 19 wherein the second wet chemical etch is substantially 6.4 pH citric acid: H2O2. |  | 20 | Method of forming a self-aligned, selectively etched, double recess high electron mobility transistor | US06838325 | ['B2', 'B1', 'B1', 'B1', 'B1', 'B1', 'B1', 'B2', 'B1', 'A1', 'A1']
N | 1. A method for manufacturing a semiconductor device comprising the steps of:\nproviding a semiconductor substrate having an element isolating film defining an active region; \nforming a dummy gate comprising a gate oxide film, a first polysilicon layer and a hard mask layer sequentially stacked on the active region; \nperforming a thermal oxidation process to the overall surface to form a thermal oxide film on the sidewalls of the first polysilicon layer and on the both sides of the gate oxide film, wherein the thermal oxidation film on the both sides of the gate oxide film is thicker than the gate oxide film; \nforming a low concentration impurity region by performing a first ion implantation process on the entire surface including the dummy gate; \nforming an insulating film over the resulting structure; \netching back the insulating film and the thermal oxide film on the semiconductor substrate to form an insulating film spacer on the sidewall of the dummy gate; \nforming a high concentration impurity region in the semiconductor substrate on the both sides of the dummy gate electrode by performing a second ion implantation process; \nforming a planarized interlayer insulating film for exposing the upper portion of the dummy gate; \nremoving the hard mask layer to form groove exposing the first polysilicon layer; \nforming a Vth ion implantation region in a channel region of the semiconductor substrate by performing a third ion implantation process; \nsubjecting the resultant structure to a thermal annealing process; \nsequentially forming a second polysilicon layer on the entire surface and a metal layer filling the groove; \netching back the metal layer to form a recessed metal pattern in the groove; \nforming a third polysilicon layer overall surface of the resulting structure so as to fill the recess region in the groove; and \nplanarizing the resultant to expose the interlayer insulating film. \n\n\n\n2. The method according to claim 1, wherein the gate oxide film is a silicon oxide film, a silicon nitride film or a tantalum oxide film.\n\n\n3. The method according to claim 1, wherein dopant used in the first and the second ion implantation processes is N-type or P-type.\n\n\n4. The method according to claim 1, wherein the polarities of the dopants used in the first and third ion implantation process are opposite each other.\n\n\n5. The method according to claim 1, wherein the ion implantation region is formed on the surface of the center portion of the channel region.\n\n\n6. The method according to claim 1, wherein the hard mask layer comprises a nitride film.\n\n\n7. The method according to claim 1, wherein the step of removing the hard mask is performed by dry etching process.\n\n\n8. The method according to claim 1, wherein the metal layer is tungsten or aluminum layer. |  | 8 | Semiconductor device, and method for manufacturing the same | US06838326 | ['B2', 'B1', 'A1']
A | 1. A method for manufacturing a semiconductor device comprising:\nforming a gate insulating film on a silicon substrate; \nforming a deposited film comprising a polysilicon film, a metal film, or laminated structure of polysilicon film and a metal film on the gate insulating film; \nforming a gate cap insulating film on the deposited film; \nforming a photoresist pattern on the gate cap insulating film; and \nforming a gate electrode by using the photoresist pattern as a mask, \nwherein the gate cap insulating film is formed so as to include a N&#x2014;H bond and substantially no Si&#x2014;H bond by decomposition and deposition of a mixture of a gas including substantially no Si&#x2014;H bond and a gas including a N&#x2014;H bond. \n\n\n\n2. The method according to claim 1, wherein the electrical insulating film is a silicon nitride film.\n\n\n3. The method according to claim 1, wherein the gas mixture comprises a tetrachlorosilane gas and a gas including a N&#x2014;H bond.\n\n\n4. The method according to claim 3, wherein the gas including a N&#x2014;H bond is at least one gas selected from the group consisting of ammonia, dimethylamine, hydrazine, and dimethylhydrazine.\n\n\n5. The method according to claim 1, wherein the gate electrode comprises a polysilicon film implanted with boron ions, a metal film, or a laminated structure of a polysilicon film and a metal film.\n\n\n6. The method according to claim 1, wherein the gate cap insulating film is formed at 700&#xb0; C. to 800&#xb0; C. |  | 6 | Method for manufacturing semiconductor device having insulating film with N&#x2014;H bond | US06838327 | ['B2', 'B1', 'B1', 'A1', 'A1', 'A1', 'A1']
N | 1. A method comprising:\nforming a first well of a first conductivity, a second well of said first conductivity, and a third well of a second conductivity in a front side of a bulk material; \nforming a first buried layer of said second conductivity between a back side of said bulk material and said first well, said second well and said third well; \nforming a second buried layer of said first conductivity between said first buried layer and said second well; \nsupplying a first potential to said first well; \nsupplying a second potential to said second well with said second buried layer; and \nsupplying a third potential to said third well with said first buried layer. \n\n\n\n2. The method of claim 1 further comprising electrically isolating said first potential from said second potential with said third well and said first buried layer.\n\n\n3. The method of claim 1 further comprising electrically connecting said first well to said bulk material through an opening in said first buried layer.\n\n\n4. The method of claim 3 wherein said first potential is supplied to said bulk material and thereby to said first well.\n\n\n5. The method of claim 3 wherein said opening is of said first conductivity.\n\n\n6. The method of claim 1 further comprising:\nforming a fourth well of said second conductivity in said front side of a bulk material, said second buried layer being between said first buried layer and said fourth well; and \nelectrically connecting said fourth well to said first buried layer through an opening in said second buried layer. \n\n\n\n7. The method of claim 6 wherein said opening is of said second conductivity.\n\n\n8. The method of claim 1 further comprising:\nforming a fourth well of said second conductivity and a fifth well of said first conductivity in said front side of a bulk material, said second buried layer being between said first buried layer and said fourth well and said fifth well; \nforming a third buried layer between said second buried layer and said fourth well and said fifth well; and \nelectrically connecting said fifth well to said second buried layer through an opening in said third buried layer. \n\n\n\n9. The method of claim 8 wherein said third buried layer is of said second conductivity and wherein said opening is of said first conductivity.\n\n\n10. The method of claim 8 further comprising supplying said first potential to said third buried layer and said fourth well.\n\n\n11. The method of claim 8 further comprising electrically isolating said first potential supplied to said third buried layer and said fourth well from said third potential with said second well and said second buried layer.\n\n\n12. The method of claim 1 wherein said bulk material is of said first conductivity.\n\n\n13. A method comprising:\nsupplying a first potential to a back side of a bulk material of a first conductivity; \nforming first wells of said first conductivity in a front side of said bulk material; \nsupplying at least one of said first wells with said first potential; \nforming second wells of said first conductivity in said front side of said bulk material; \nsupplying at least one of said second wells with a second potential which is different than said first potential; \nforming third wells of a second conductivity in said front side of said bulk material; and \nforming a first buried layer of said second conductivity extending between said back side of said bulk material and said first, second and third wells; \nforming at least one opening in said first buried layer to electrically connect said bulk material with said at least one of said first wells supplied with said first potential; \nelectrically isolating said at least one of said second wells supplied with said second potential from said at least one opening of said first buried layer by at least one of said third wells. \n\n\n\n14. The method of claim 13, wherein said first potential is a ground potential, and said second potential is a bias potential.\n\n\n15. The method of claim 13, further comprising forming a second buried layer of said first conductivity extending between said first buried layer of said second conductivity and said at least one of said second wells supplied with said second potential; and\nrouting said second potential to said at least one of said second wells with said second buried layer. \n\n\n\n16. The method of claim 13, further comprising routing a bias potential to said at least one of said third wells with said first buried layer.\n\n\n17. A method comprising:\nforming p-wells in a front side of a bulk material; \nforming n-wells in said front side of said bulk material; and \nforming n layers and p layers alternately within said bulk material between a back side of said bulk material and said n-wells and p-wells; \nwherein said n layers are electrically isolated from one another and respectively route different potentials to selected ones of said n-wells, and wherein said p layers are electrically isolated from one another and respectively route different potentials to selected ones of said p-wells. \n |  | 17 | Back-biased MOS device fabrication method | US06838328 | ['B1', 'B1', 'B1']
A | 1. A method, comprising:\nforming a high-concentration, indium-fluorine retrograde well within a substrate, the indium-fluorine retrograde well having an indium concentration greater than about 3E18/cm3. \n\n\n\n2. The method of claim 1, wherein forming the indium-fluorine retrograde well comprises:\nmixing indium atoms and fluorine atoms together inside a portion of the substrate; and \nannealing the substrate with the indium atoms and the fluorine atoms to activate the indium, the fluorine preventing the indium from substantially diffusing during annealing. \n\n\n\n3. The method of claim 1, wherein forming the indium-fluorine retrograde well comprises:\nimplanting indium ions into an area of the substrate at a dosage above about 2E13/cm2 at an energy above about 30 keV; \nimplanting fluorine ions into the same area of the substrate at a dosage above about 2E14/cm2 at an energy between about 5 keV-25 keV; and \nannealing the substrate at a temperature above 700&#xb0; C. \n\n\n\n4. The method of claim 1, wherein the indium-fluorine retrograde well comprises a shallow indium-fluorine retrograde well.\n\n\n5. The method of claim 1, wherein the substrate comprises a monocrystalline silicon lightly doped with a p-type dopant.\n\n\n6. The method of claim 1, further comprising:\nforming a gate structure. \n\n\n\n7. The method of claim 6, wherein the gate structure has a gate length less than about 60 nm.\n\n\n8. The method of claim 1, wherein the indium-fluorine retrograde well comprises an indium-fluorine retrograde well having an indium concentration peak of about 1E19/cm3 at a depth of about 200 &#x212b;.\n\n\n9. A method, comprising:\nimplanting fluorine ions at a dosage above about 2E14/cm2 at an energy between about 5 keV-25 keV into a substrate surface to form a region of fluorine atoms; \nimplanting indium ions at a dosage above about 2E13/cm2 at an energy above about 30 keV into the region of fluorine atoms to form an indium-fluorine ion mixture inside the substrate; and \nannealing the indium-fluorine ion mixture to activate the indium ions forming an activated indium-fluorine retrograde well having an indium concentration greater than about 3E18/cm3, the fluorine preventing the indium from substantially diffusing during the annealing. \n\n\n\n10. The method of claim 9, including annealing the indium-fluorine ion mixture at a temperature above about 700&#xb0; C.\n\n\n11. The method of claim 9, including implanting the indium ions into the substrate a dose of about 4E13/cm2 at an energy of about 50 keV and implanting the fluorine ions into the substrate surface at a dose of about 2E15/cm2 at an energy between about 10 keV to about 12 keV, to form an indium profile with a concentration peak at about 1E19/cm3.\n\n\n12. The method of claim 9, including implanting the indium ions and the fluorine ions at an approximately vertical angle to the substrate surface.\n\n\n13. The method of claim 9, wherein at least one gate structure is formed on the substrate surface and further including implanting the indium ions and the fluorine ions at an angle other than 90&#xb0; underneath the gate structure to form the indium-fluorine retrograde well beneath the gate structure.\n\n\n14. The method of claim 13, wherein the gate structure comprises a gate structure having a gate length of less than about 60 nm.\n\n\n15. A method, comprising:\nforming at least one gate structure on a substrate surface; \nimplanting fluorine ions and indium ions into the substrate surface using an angled implant to form an indium-fluorine ion mixture inside the substrate underneath the gate structure; and \nannealing the indium-fluorine ion mixture to activate the indium ions forming an activated indium-fluorine retrograde well, the fluorine preventing the indium from substantially diffusing during the annealing allowing an indium concentration greater than about 3E18/cm3. \n\n\n\n16. The method of claim 15, including implanting the fluorine ions at a dosage above about 2E13/cm2 at an energy above about 30 keV and implanting the fluorine ions at a dosage above about 2E14/cm2 at an energy above about 5 keV.\n\n\n17. The method of claim 15, including implanting the fluorine ions and the indium ions at an angle of about 20&#xb0; to about 40&#xb0; from the substrate surface.\n\n\n18. The method of claim 15, wherein annealing the indium-fluorine ion mixture comprises annealing the indium-fluorine ion mixture at a temperature above about 700&#xb0; C. |  | 18 | High concentration indium fluorine retrograde wells | US06838329 | ['B2', 'B1', 'B1', 'A1', 'A1', 'A1']
N | 1. A method of forming a contact hole of a semiconductor device comprising:\nforming a gate pattern, including a first insulation layer pattern, a conductive layer pattern, a capping insulation layer pattern, and a second insulation layer pattern, on a substrate; \nforming a spacer using an insulating material on a sidewall of the gate pattern; \nforming an interlayer dielectric on the substrate on which the gate pattern and the spacer are formed; \nforming a contact hole and an interlayer dielectric pattern for exposing the substrate by etching the interlayer dielectric; \nforming a liner spacer of an oxide or a nitride on a sidewall of the spacer and the interlayer dielectric pattern; and \ncleaning a resultant structure using a cleaning solution, wherein the liner spacer is removed by the cleaning. \n\n\n\n2. A method of forming a contact hole of a semiconductor device as claimed in claim 1, wherein forming the liner spacer comprises:\nforming a liner layer by depositing a liner material on the substrate on which the contact hole and the interlayer dielectric pattern are formed; and \nperforming an etch-back process. \n\n\n\n3. A method of forming a contact hole of a semiconductor device as claimed in claim 2, wherein the liner material is deposited to a thickness of about 70-85 &#x212b;.\n\n\n4. A method of forming a contact hole of a semiconductor device as claimed in claim 1, wherein the nitride is SiN and the oxide is HTO (hot temperature oxide).\n\n\n5. A method of forming a contact hole of a semiconductor device as claimed in claim 1, further comprising:\nperforming an ion implantation process on an exposed portion of the substrate after forming the liner spacer and before the cleaning. \n\n\n\n6. A method of forming a contact hole of a semiconductor device as claimed in claim 1, wherein the cleaning solution includes ozone water and hydrogen fluoride (HF).\n\n\n7. A method of forming a contact hole of a semiconductor device as claimed in claim 6, wherein the ozone water includes ozone in a concentration of about 1-100 ppm.\n\n\n8. A method of forming a contact hole of a semiconductor device as claimed in claim 6, wherein the hydrogen fluoride is a diluted hydrogen fluoride solution in water with a concentration of about 50%.\n\n\n9. A method of forming a contact hole of a semiconductor device as claimed in claim 6, wherein the cleaning solution includes the ozone water and the hydrogen fluoride in a mixing ratio of about 50:1-2000:1 by volume.\n\n\n10. A method of forming a contact hole of a semiconductor device as claimed in claim 6, wherein the liner spacer is formed of SiN and the interlayer dielectric is formed of BPSG; and\nan etching selectivity of the cleaning solution onto BPSG with respect to SiN is about 5 or less. \n\n\n\n11. A method of forming a contact hole of a semiconductor device as claimed in claim 1, wherein the cleaning is performed by repeating, one to three times, a cycle of applying a first cleaning solution including ozone water and a second cleaning solution including hydrogen fluoride (HF).\n\n\n12. A method of forming a contact hole of a semiconductor device as claimed in claim 4, wherein a final step of the cleaning is performed using the second cleaning solution.\n\n\n13. A method of forming a contact hole of a semiconductor device as claimed in claim 1, wherein the interlayer dielectric comprises at least one material selected from the group consisting of BPSG (borophosphorous silicate glass), PSG (phosphorous silicate glass), TEOS (tetraethyl ortho silicate) and HDP (high density plasma) oxide. |  | 13 | Method of forming a contact hole of a semiconductor device | US06838330 | ['B2', 'B1', 'A1']
A | 1. A method of operating a dynamic random access memory (&#x201c;DRAM&#x201d;) device in a power-saving mode, comprising:\nreading a set of data bits from each of a plurality of groups of memory cells in the DRAM device; \ngenerating a respective set of check bits corresponding to each of the sets of data bits read from each group of memory cells; \nstoring the sets of check bits in the DRAM device; \nafter a delay, reading each set of data bits and corresponding sets of check bits from the memory cells; \ngenerating a set of syndrome bits derived from each of a respective set of data bits read from the DRAM device and from the corresponding set of check bits read from the DRAM device; \ndetermining from each of the sets of syndrome bits if any of the respective set of read data or read check bits is in error; \nif the syndrome indicates any bits of the read data is in error, correcting the error to generate corrected data; \nif the syndrome indicates any of the check bits is in error, correcting the error to generate corrected check bits; \nwriting any corrected data to the DRAM device; \nwriting any corrected check bits to the DRAM device; and \nsetting the delay before a subsequent reading of data bits and corresponding sets of check bits as a function of the number of bits of data or check bits the syndrome indicates is in error. \n\n\n\n2. The method of claim 1 wherein the delay is a function of an operating characteristic of the DRAM device.\n\n\n3. The method of claim 2 wherein the delay is a function of the temperature of the DRAM device.\n\n\n4. The method of claim 2 wherein the delay is initially a function of the temperature of the DRAM device and is thereafter adjusted as a function of the number of bits of data or check bits the syndrome indicates is in error.\n\n\n5. The method of claim 1 wherein the act of writing any corrected data to the DRAM device comprises:\ncombining the corrected data with check bits to provide a corrected ECC; and \nwriting the corrected ECC to the DRAM device. \n\n\n\n6. The method of claim 1 wherein the act of writing any corrected data to the DRAM device comprises:\nwriting the corrected data to a first location in the DRAM device; and \nwriting the check bits to a second location in the DRAM device that is separate from the first location. \n\n\n\n7. The method of claim 1 wherein the act of reading each set of data bits and corresponding sets of check bits from the memory cells after a delay comprises:\nafter the delay, reading at least one set of data bits and corresponding sets of check bits from a single row of memory cells in the DRAM device; and \nwaiting until after another of the delays before reading at least one set of data bits and corresponding sets of check bits from a single row of memory cells in the DRAM device. \n\n\n\n8. The method of claim 1 wherein the act of reading each set of data bits and corresponding sets of check bits from the memory cells after a delay comprises after the delay, reading at least one set of data bits and corresponding sets of check bits from a plurality of rows of memory cells in the DRAM device before waiting for another of the delays.\n\n\n9. A scrubbing controller for operating a dynamic random access memory (&#x201c;DRAM&#x201d;) device, comprising:\nan error correcting code (&#x201c;ECC&#x201d;) generator/checker coupled to a data bus of the DRAM device, the ECC generator/checker being operable to determine if an ECC applied to the ECC generator/checker through the data bus contains at least one error, and, if so, to generate a corrected ECC, the ECC including data and check bits; \nan addressing device coupled to an address bus of the DRAM device, the addressing device generating a sequence of row addresses for the DRAM device; \na control device coupled to a control bus of the DRAM device, the control device being operable to cause data to be written to and read from the DRAM device at an address corresponding to a row address generated by the addressing device; and \na timer triggering the control device to cause at least one ECC to be read from the DRAM device after a delay period, and, if the ECC generator/checker determines that the read ECC contains at least one error, to write to the DRAM device a corresponding corrected ECC generated by the ECC generator/checker, the delay period established by the timer being longer than a period required to refresh memory cells of the DRAM device without generating any errors and having a duration that is a function of the errors in at least one read ECC. \n\n\n\n10. The scrubbing controller of claim 9 wherein the ECC generator/checker further comprises a check bit bus coupled to a check bit bus of the DRAM device, the ECC generator/checker coupling check bits of the ECC to and from the DRAM device through the check bit bus and coupling data bits of the ECC to and from the DRAM device through the data bus.\n\n\n11. The scrubbing controller of claim 9 wherein the delay period established by the timer comprises a function of the temperature of the DRAM device.\n\n\n12. The scrubbing controller of claim 9 wherein the delay period established by the timer initially comprises a function of the temperature of the DRAM device and is thereafter a function of the errors in at least one read ECC.\n\n\n13. The scrubbing controller of claim 9 wherein the addressing device comprises a counter incrementing from an initial count to a final count corresponding to the memory capacity of the DRAM device.\n\n\n14. The scrubbing controller of claim 9 wherein the timer comprises:\na register storing a time constant corresponding to the duration of the delay period; and \na periodically incremented counter generating a trigger signal to trigger the control device responsive to reaching a predetermined count, the counter being coupled to the register to load a count corresponding to the time constant prior to the start of the delay period. \n\n\n\n15. The scrubbing controller of claim 14 wherein the time constant corresponds to the temperature of the DRAM device.\n\n\n16. The scrubbing controller of claim 14 wherein the time constant initially corresponds to the temperature of the DRAM device and thereafter corresponds to the number of errors in at least one read ECC.\n\n\n17. The scrubbing controller of claim 14 wherein the time constant corresponds to the number of errors in at least one read ECC.\n\n\n18. A computer system, comprising:\na central processing unit (&#x201c;CPU&#x201d;); \na dynamic random access memory (&#x201c;DRAM&#x201d;) device having a data bus, an address bus, and a control bus; \na system controller coupled to the CPU, the system controller including a memory controller coupled to the DRAM device through the data bus, address bus and control bus; and \na scrubbing controller coupled to the DRAM device through th data bus, address bus and control bus, the scrubbing controller comprising: \nan error correcting code (&#x201c;ECC&#x201d;) generator/checker coupled to a data bus of the DRAM device, the ECC generator/checker being operable to determine if an ECC applied to the ECC generator/checker through the data bus contains at least one error, and, if so, to generate a corrected ECC; \nan addressing device coupled to an address bus of the DRAM device, the addressing device generating a sequence of row addresses for the DRAM device; \na control device coupled to a control bus of the DRAM device, the control device being operable to cause data to be written to and read from the DRAM device at an address corresponding to a row address generated by the addressing device; and \na timer triggering the control device to cause at least one ECC to be read from the DRAM device after a delay period, and, if the ECC generator/checker determines that the read ECC contains at least one error, to write to DRAM device a corresponding corrected ECC generated by the ECC generator/checker, the delay period established by the timer being longer than a period required to refresh memory cells of the DRAM device without generating any errors and having a duration that is a function of the errors in at least one read ECC. \n\n\n\n\n19. The computer system of claim 18 wherein the DRAM device further comprises a check bit bus, and the ECC generator/checker further comprises a check bit bus coupled to the check bit bus of the DRAM device, the ECC generator/checker coupling check bits of the ECC to and from the DRAM device through the check bit bus and coupling data bits of the ECC to and from the DRAM device through the data bus.\n\n\n20. The computer system of claim 18 wherein the computer system further comprises a temperature sensor coupled to the DRAM device to measure the temperature of the DRAM device, and wherein the scrubbing controller is coupled to the temperature sensor to receive a signal from the temperature sensor indicative the temperature of the DRAM device, the timer being operable to establish the delay period a function of the temperature of the DRAM device.\n\n\n21. The computer system of claim 18 wherein the delay period established by the timer comprises a function of the errors in at least one read ECC.\n\n\n22. The computer system of claim 18 wherein the addressing device comprises a counter incrementing from an initial count to a final count corresponding to the memory capacity of the DRAM device.\n\n\n23. The computer system of claim 18 wherein the timer comprises:\na register storing a time constant corresponding to the duration of the delay period; and \na periodically incremented counter generating a trigger signal to trigger the control device responsive to reaching a predetermined count, the counter being coupled to the register to load a count corresponding to the time constant prior to the start of the delay period. \n\n\n\n24. The computer system of claim 23 wherein the time constant corresponds to the temperature of the DRAM device.\n\n\n25. The computer system of claim 23 wherein the time constant initially corresponds to the temperature of the DRAM device and thereafter corresponds to the number of errors in at least one read ECC.\n\n\n26. The computer system of claim 23 wherein the time constant corresponds to the number of errors in at least one read ECC.\n\n\n27. The computer system of claim 23 wherein the a scrubbing controller is packaged within the systems controller.\n\n\n28. The computer system of claim 23 wherein the a scrubbing controller is packaged within the DRAM device.\n\n\n29. A dynamic random access memory (&#x201c;DRAM&#x201d;) device, comprising:\nan array of memory cells arranged in rows and columns; \nan addressing circuit receiving and decoding an external address; \na data path coupling data between a data bus and memory cell corresponding to the decoded memory address; \na command decoder receiving and decoding external memory commands, the command decoder generating control signals for controlling the operation of the DRAM device; and \na scrubbing controller comprising: \nan error correcting code (&#x201c;ECC&#x201d;) generator/checker coupled to a data path of the DRAM device, the ECC generator/checker being operable to determine if an ECC applied to the ECC generator/checker through the data path contains at least one error, and, if so, to generate a corrected ECC; \nan addressing generator generating a sequence of row addresses for the DRAM device; \na control device operable to cause data to be written to and read from the DRAM device at an address corresponding to a row address generated by the addressing device; and \na timer triggering the control device to cause at least one ECC to be read from the DRAM device after a first delay period, and, if the ECC generator/checker determines that the read ECC contains at least one error, to write to the memory array a corresponding corrected ECC generated by the ECC generator/checker, the first delay period established by the timer being longer than a period required to refresh the memory cells of the DRAM device without generating any errors and having a duration that is a function of the errors in at least one read ECC. \n\n\n\n\n30. The DRAM device of claim 29, further comprising a refresh controller to refresh the memory cells of the array after a second delay period that is substantially shorter than the first delay period.\n\n\n31. The DRAM device of claim 30 wherein the command decoder causes the DRAM device to operate in either a normal operating mode or a power-saving mode, and wherein, in the normal operating mode, the refresh controller refreshes the memory cells at a rate corresponding to the second delay period and, in the power-saving mode, the scrubbing controller causes each ECC to be read from the memory array and, in the event of an error, a corrected ECC to be generated an written to the memory array, at a rate corresponding to the first delay period.\n\n\n32. The DRAM device of claim 29 wherein the ECC generator/checker further comprises a check bit bus coupled to the array of the DRAM device, the ECC generator/checker coupling check bits of the ECC to and from the array through the check bit bus and coupling data bits of the ECC to and from the array through the data path.\n\n\n33. The DRAM device of claim 29 wherein the timer is operable to establish the delay period as a function of the temperature of the DRAM device.\n\n\n34. The DRAM device of claim 29 wherein the timer is operable to initially establish the delay period as a function of the temperature of the DRAM device and to thereafter establish the delay period as a function of the errors in at least one read ECC.\n\n\n35. The DRAM device of claim 29 wherein the delay period established by the timer comprises a function of the errors in at least one read ECC.\n\n\n36. The DRAM device of claim 29 wherein the addressing device comprises a counter incrementing from an initial count to a final count corresponding to the memory capacity of the DRAM device.\n\n\n37. The DRAM device of claim 29 wherein the timer comprises:\na register storing a time constant corresponding to the duration of the delay period; and \na periodically incremented counter generating a trigger signal to trigger the control device responsive to reaching a predetermined count, the counter being coupled to the register to load a count corresponding to the time constant prior to the start of the delay period. \n\n\n\n38. The DRAM device of claim 37 wherein the time constant corresponds to the temperature of the DRAM device.\n\n\n39. The DRAM device of claim 37 wherein the time constant initially corresponds to the temperature of the DRAM device and thereafter corresponds to the number of errors in at least one read ECC.\n\n\n40. The DRAM device of claim 37 wherein the time constant corresponds to the number of errors in at least one read ECC. |  | 40 | Method and system for dynamically operating memory in a power-saving error correction mode | US06838331 | ['B2', 'B1', 'B1', 'B1', 'B1', 'B2', 'B1', 'B1', 'B2', 'B1', 'B1', 'B1', 'B1', 'B1', 'B1', 'B2', 'B1', 'B2', 'B2', 'B2', 'B2', 'B2', 'B1', 'A1', 'A1', 'A1', 'A1', 'A1', 'A1', 'A1']
N | 1. A method for forming a semiconductor device comprising:\nproviding a semiconductor layer having a first surface and a second surface; \nforming a diffusion region in the first surface of the semiconductor layer; \nforming a first via in the semiconductor layer, wherein the first via is formed by etching the semiconductor layer from the second surface to the diffusion region; \nforming a first metal structure over the second surface; \nforming an insulating layer on the first metal structure; \nforming a second metal structure, a portion of which is over the insulating layer; \nforming a second via for coupling the first metal structure at least at or below a plane of the first surface; and \nforming a third via for coupling the second metal structure at least at or below the plane of the first surface. \n\n\n\n2. The method of claim 1, wherein the diffusion region forms a source/drain region of a transistor.\n\n\n3. The method claim 1, further comprising:\nelectrically separating the second metal structure into a first portion and a second portion. \n\n\n\n4. The method of claim 1, wherein at least one of the first metal structure and the second metal structure is used for routing a power supply voltage across the semiconductor device.\n\n\n5. The method of claim 1, wherein the first metal structure is for providing a back bias for a transistor.\n\n\n6. The method of claim 3, further comprising:\nconnecting the first portion of the second metal structure to a first capacitor electrode; and \nconnecting the second portion of the second metal structure to a second capacitor electrode. \n\n\n\n7. A method for forming a semiconductor device comprising:\nproviding a semiconductor layer having a first surface and a second surface, the second surface opposite the first surface; \nforming a transistor having a control electrode, a first current electrode and a second current electrode in the first surface; \nforming a first metal structure over the second surface of the semiconductor layer; \nforming an insulating layer over the first metal structure; \nforming a second metal structure over the insulating layer, wherein the first metal structure, the insulating layer, and the second metal structure form a capacitive element, at least a portion of the capacitive element positioned on a line orthogonal to the first surface and through the active device; \nforming a third metal structure over the semiconductor layer; and \nforming a first via between the first current electrode and the third metal structure. \n\n\n\n8. The method of claim 7, further comprising:\nelectrically separating the third metal structure into a first portion and a second portion, the first portion of the third metal structure being connected to the first via. \n\n\n\n9. The method of claim 8, further comprising\nforming a second via to electrically couple the first metal structure and the first portion of the third metal structure; and \nforming a third via to electrically couple the second metal structure and the second portion of the third metal structure. \n\n\n\n10. The method of claim 7, wherein the third metal structure is for distributing a power supply voltage across the semiconductor device.\n\n\n11. The method of claim 7, wherein the third metal structure is for providing a back bias for the active device.\n\n\n12. The method of claim 7, further comprising:\nelectrically separating the third metal structure into a first portion and a second portion that are electrically isolated; \nforming a second via for coupling the first portion of the third metal structure at least to or below the first surface of the semiconductor layer; and \nforming a third via for coupling the second portion of the third metal structure at least to or below the first surface of the semiconductor layer. \n\n\n\n13. The semiconductor device of claim 7, further comprising:\nforming a passivation layer over the second metal structure; \ndepositing a bonding layer on the passivation layer; and \nattaching a substrate to the passivation layer using the bonding layer. \n\n\n\n14. A method for forming a semiconductor device comprising:\nproviding a semiconductor layer having a first surface and a second surface; \nforming a diffusion region in the first surface of the semiconductor layer; \nforming a first via in the semiconductor layer, wherein the first via is formed by etching the semiconductor layer from the second surface to the diffusion region; \nforming a first conductive layer over the second surface; \nforming an insulating layer on the first conductive layer; \nforming a second conductive layer, a portion of which is over the insulating layer; \nforming a second via for coupling the first conductive layer at least at or below a plane of the first surface; and \nforming a third via for coupling the second conductive layer at least at or below the plane of the first surface. \n |  | 14 | Method for forming a semiconductor device having electrical contact from opposite sides | US06838332 | ['B1', 'B1', 'B1', 'B1', 'B1', 'A1']
A | 1. A method of producing a semiconductor memory device provided with at least an access transistor having a gate and a pair of impurity diffusion layers, and at least a memory capacitor having a storage node electrode and a cell plate electrode, the electrodes being connected to each other by capacitive coupling through a dielectric film, the method comprising:\nforming a first insulating film that covers the access transistor; \nforming a hole by patterning the first insulating film to expose a portion of a surface of one of the pair of the impurity diffusion layers through the hole; \nforming a second insulating film that covers an inner side wall of the hole; \nforming a first conductive film on the first insulating film so that the hole is filled with the first conductive film on the second insulating film; \nhaving the first conductive film remain in the hole by removing the first conductive film on the first insulating film so that the second insulating film is exposed; \nforming the storage node electrode by removing the second insulating film to form a space between the first conductive film and the inner wall of the hole, \nwherein the first conductive film remains so that the storage node electrode is formed in a shape of a column on the one of the pair of the impurity diffusion layers in the hole, and wherein an upper surface of the column does not extend above a surface of the first insulating film; \nforming the dielectric film comprising a ferroelectric material to cover a surface of the storage node electrode; \nforming a second conductive film on the first insulating film so that the space in the hole is filled with the second conductive film; \nforming a cell plate electrode on the first insulating film so that the cell plate electrode covers the storage node electrode and the dielectric film by patterning the second conductive film; and \nafter the hole forming and before the second insulating film forming, forming a fourth insulating film a material of which is different from a material of the first insulating film, \nwherein in the second insulating film forming, the second insulating film is formed on the fourth insulating film, and in the storage node electrode forming, the fourth insulating film only remains to directly cover at least one of the pair of impurity diffusion layers of the access transistor. \n\n\n\n2. The method according to claim 1, further comprising:\nforming, after the second insulating film forming and before the first conductive film forming, a third conductive film to cover at least a surface of the one of the pair of the impurity diffusion layers in the hole; and \nforming, after the dielectric film forming and before the second conductive film forming, a fourth conductive film to cover the dielectric film. \n\n\n\n3. The method according to claim 2, wherein ensuring that the first conductive film remains includes removing the first and third conductive films so as to allow the first and third conductive films to remain in the hole.\n\n\n4. The method according to claim 3, wherein ensuring that the first conductive film remains in the hole further includes polishing time first and third conductive film by chemical mechanical polishing to expose a portion of the second insulating film. |  | 4 | Semiconductor memory device and method of producing the same | US06838333 | ['B2', 'B1', 'A1']
N | 1. A method of forming a buried collar on a sidewall of a trench in a semiconductor substrate comprising:\n(a) providing said trench in said semiconductor substrate, said trench having a first dielectric layer formed on said sidewall in a upper region of said trench and a conductive material filling a lower region of said trench and a portion of said upper region of said trench, said conductive material covering a lower portion of said first dielectric layer; \n(b) removing said first dielectric layer not covered by said conductive material whereby a portion of said sidewall in said upper region is exposed; \n(c) forming a second dielectric layer on said exposed sidewall of said upper region and on a top surface of said conductive material; \n(d) removing an uppermost portion of said second dielectric layer from said sidewall in said upper region; \n(e) forming a third dielectric layer on said exposed sidewall of said upper region; and \n(f) increasing the thickness of said second dielectric layer to form said buried collar. \n\n\n\n2. The method of claim 1, further including:\n(g) removing said second dielectric layer from said top surface of said conductive material; and \n(h) filling said upper region with an additional conductive material. \n\n\n\n3. The method of claim 1, wherein step (d) includes in the order recited:\nfilling said trench with a spin-on material; and \nremoving an upper portion of said spin-on-material. \n\n\n\n4. The method of claim 1, wherein step (c) includes performing a thermal oxidation process, forming a high temperature oxide on said exposed sidewall or depositing an oxide on said exposed sidewall.\n\n\n5. The method of claim 1, wherein step (e) includes performing a nitridation process to form said third dielectric layer.\n\n\n6. The method of claim 1, wherein said first dielectric layer comprises silicon nitride, said second dielectric layer comprises silicon oxide, said third dielectric layer comprises silicon nitride and said conductive material is comprised of polysilicon.\n\n\n7. The method of claim 1, wherein said collar is 200 to 400 &#x212b; thick and said trench is 1000 &#x212b; or less in diameter.\n\n\n8. The method of claim 1, further including:\nbefore step (a) forming a doped region in said semiconductor substrate, said doped region surrounding said lower region of said trench and forming a fourth dielectric layer on said sidewall of said trench in said lower region of said trench; and \nbefore step (b) doping said conductive material by diffusion from said doped region through said fourth dielectric layer into said conductive material. \n\n\n\n9. The method of claim 1, wherein said lower region of said trench is wider than said upper region of said trench.\n\n\n10. The method of claim 1, further including forming a vertical transistor in said trench above said buried collar. |  | 10 | Method of fabricating a buried collar | US06838334 | ['B1', 'B1', 'B1', 'B1', 'B1', 'B1', 'B1', 'B2', 'B1', 'B1', 'B2', 'B2', 'A1', 'A1', 'A1', 'A1', 'A1', 'A2']
A | 1. A method for fabricating a vertical transistor, which comprises the steps of:\nproviding a monocrystalline semiconductor substrate having at least one trench formed therein with a lower section and an upper section, at least the lower section of the trench being lined with a storage dielectric and filled with at least one conductive material; \nforming an auxiliary insulation layer on the conductive material; \ndepositing an epitaxial semiconductor layer on uncovered sidewalls of the upper section of the trench; \nremoving the auxiliary insulation layer; \nconformally depositing a nitride layer, the nitride layer being so thin that it only partially impairs a current flow; \nfilling the trench with a doped further conductive material for producing an electrical connection between the conductive material situated in the lower section and a lower partial section of the epitaxial semiconductor layer, the lower partial section of the epitaxial semiconductor layer being doped by indiffusion of dopants from the further conductive material to form a first doping region; \nforming a gate dielectric on uncovered regions of the epitaxial semiconductor layer; \nforming a gate electrode on the gate dielectric; and \nforming a second doping region in an upper partial section of the epitaxial semiconductor layer. \n\n\n\n2. The method according to claim 1, which further comprises:\nforming an insulation collar in the trench and the insulation collar, proceeding from a transition region between the lower and upper sections, extends in a direction of the upper section; and \nafter the forming of the auxiliary insulation layer and before the depositing of the epitaxial semiconductor layer step, etching back the insulation collar as far as a plane lying above the auxiliary insulation layer, thereby uncovering the sidewalls of the trench above the insulation collar for the deposition of the epitaxial semiconductor layer. \n\n\n\n3. The method according to claim 2, which further comprises before the insulation collar is etched back, applying an further auxiliary layer to the auxiliary insulation layer.\n\n\n4. The method according to claim 2, which further comprises forming the storage dielectric with an upper edge, and the upper edge, as a result of the etching-back, terminates approximately with an upper edge of the insulation collar.\n\n\n5. The method according to claim 1, which further comprises forming the nitride layer to be thinner than 1 nm.\n\n\n6. The method according to claim 5, which further comprises forming the nitride layer to have a thickness of about 4-8 &#x212b;.\n\n\n7. The method according to claim 1, which further comprises forming the nitride layer to isolate the further conductive material from the epitaxial semiconductor layer.\n\n\n8. The method according to claim 2, which further comprises before the gate electrode is formed, applying a further insulation layer to the further conductive material.\n\n\n9. The method according to claim 2, which further comprises:\nforming the conductive material to contain a material forming an inner electrode of a trench capacitor and a conductive connecting material, which covers the inner electrode and is surrounded by the insulation collar. \n\n\n\n10. The method according to claim 1, which further comprises forming the further conductive material from doped polysilicon.\n\n\n11. A semiconductor memory cell, comprising:\na monocrystalline semiconductor substrate having a trench formed therein with an upper section, a lower section, and sidewalls; \na trench capacitor disposed in said lower section, said trench capacitor having an inner electrode formed from a conductive material; \nan epitaxial semiconductor layer disposed on said sidewalls of said upper section of said trench and having a lower partial section, an upper partial section, and a lower edge; \na vertical transistor disposed in said upper section of said trench and formed completely in said epitaxial semiconductor layer, said vertical transistor having a first doping region formed in said lower partial section of said epitaxial semiconductor layer and a second doping region formed in said upper partial section; \na storage dielectric lining said sidewalls of said lower section and having an upper edge, said lower edge of said epitaxial semiconductor layer extending at least as far as said upper edge of said storage dielectric; \nan insulation collar disposed in a transition region between said lower section and said upper section, said insulation collar covering said storage dielectric; \na further conductive material electrically connecting said inner electrode of said trench capacitor to said first doping region of said vertical transistor; and \na nitride layer disposed at least between said further conductive material and said epitaxial semiconductor layer, said nitride layer having a thickness dimensioned to only partially impair a current flow. \n\n\n\n12. The semiconductor memory cell according to claim 11, further comprising a conductive connecting material covering said inner electrode, surrounded by said insulation collar, and covered by said further conductive material.\n\n\n13. The semiconductor memory cell according to claim 12, wherein said nitride layer is further disposed between said conductive connecting material and said further conductive material.\n\n\n14. The semiconductor memory cell according to claim 11, wherein said nitride layer is thinner than 1 nm.\n\n\n15. The semiconductor memory cell according to claim 14, wherein said nitride layer has a thickness of about 4-8&#x212b;.\n\n\n16. The semiconductor memory cell according to claim 12, wherein said conductive material of said inner electrode, said conductive connecting material and said further conductive material are all doped polysilicon.\n\n\n17. The semiconductor memory cell according to claim 11,\nwherein said vertical transistor has a gate electrode; and \nfurther comprising an insulation layer disposed between said further conductive material and said gate electrode. \n\n\n\n18. The semiconductor memory cell according to claim 11, wherein said epitaxial semiconductor layer extends beyond an upper edge of said insulation collar in a direction of said lower section of said trench.\n\n\n19. The semiconductor memory cell according to claim 18, wherein said epitaxial semiconductor layer extends beyond said upper edge of said insulation collar by about 30 nm.\n\n\n20. The semiconductor memory cell according to claim 11, wherein said epitaxial semiconductor layer extends beyond an upper edge of said storage dielectric in a direction of said lower section of said trench.\n\n\n21. The semiconductor memory cell according to claim 20, wherein said epitaxial semiconductor layer extends beyond said upper edge of said storage dielectric by about 30 nm. |  | 21 | Method for fabricating a vertical transistor, and semiconductor memory cell having a trench capacitor and an associated vertical selection transistor | US06838335 | ['B2', 'B1', 'B1', 'B2', 'A1', 'A1', 'A1', 'A1']
N | 1. A semiconductor device comprising a non-volatile memory transistor having a split gate structure, the semiconductor device comprising:\na capacitor having a structure in which a capacitor insulation layer is placed between a first capacitor electrode and a second capacitor electrode, wherein a floating gate that is a component of the non-volatile memory transistor has a film thickness that is different from that of the first capacitor electrode. \n\n\n\n2. A semiconductor device as in claim 1, wherein the capacitor insulation layer comprises a first silicon oxide layer, a silicon nitride layer on the first silicon oxide layer, and a second silicon oxide layer on the silicon nitride layer.\n\n\n3. A semiconductor device as in claim 2, wherein the capacitor insulation layer further comprises a third silicon oxide layer on the second silicon oxide layer.\n\n\n4. A semiconductor device comprising a non-volatile memory transistor having a split gate structure, the semiconductor device comprising: a capacitor having a structure in which a capacitor insulation layer is placed between a first capacitor electrode and a second capacitor electrode, wherein a floating gate that is a component of the non-volatile memory transistor has a film thickness that is different from that of the first capacitor electrode; and\nfirst, second and third transistor regions in addition to the non-volatile memory transistor having a split gate structure, the semiconductor device also including an analog circuit region that includes the capacitor and a resistor. \n\n\n\n5. A semiconductor device as in claim 4, wherein the non-volatile memory transistor includes a floating gate formed on a gate insulation layer, a selective oxide insulation layer formed on the floating gate, an intermediate insulation layer formed on the selective oxide insulation layer and a control gate formed on the intermediate insulation layer, wherein the intermediate insulation layer includes three silicon oxide layers.\n\n\n6. A semiconductor device as in claim 5, wherein:\nthe first transistor region includes a gate electrode formed on a gate insulation layer, the gate insulation layer formed from a single oxide layer, \nthe second transistor region includes a gate electrode formed on a gate insulation layer, the gate insulation layer formed from two oxide layers; \nthe third transistor region includes a gate electrode formed on a gate insulation layer, the gate insulation layer formed from three oxide layers; \nwherein the first transistor is adapted to operate at a first voltage range, the second transistor is adapted to operate at a second voltage range, and the third transistor is adapted to operate at a third voltage range, wherein the first, second and third ranges are different from each other. \n\n\n\n7. A semiconductor device as in claim 6, wherein the first voltage range is from 1:8 volts to 3.3 volts in an absolute value, the second voltage range is from 2.5 volts to 5 volts in an absolute value, and the third voltage range is from 10 volts to 15 volts in an absolute value.\n\n\n8. A semiconductor device comprising:\na non-volatile memory transistor on a substrate, the non-volatile memory transistor including a split gate structure and a floating gate; \na capacitor on the substrate, the capacitor including a capacitor insulation layer positioned between a first capacitor electrode and a second capacitor electrode; \nwherein the floating gate of the non-volatile memory transistor has a thickness that is different from that of the first capacitor electrode; and \nwherein the non-volatile memory transistor also includes a control gate, and wherein the control gate and the second capacitor electrode have an equal thickness. \n\n\n\n\n9. A semiconductor device according to claim 8, wherein the non-volatile memory transistor is in a memory region and the capacitor is in an analog circuit region, and wherein the analog circuit region further includes a resistor.\n\n\n10. A semiconductor device according to claim 9, further comprising first, second and third transistor regions.\n\n\n11. A semiconductor device as in claim 10, wherein the first, second and third transistor regions are positioned between the memory region and the analog circuit region.\n\n\n12. A semiconductor device as in claim 8, wherein the non-volatile memory transistor includes a floating gate formed on a gate insulation layer, a selective oxide insulation layer formed on the floating gate, an intermediate insulation layer formed on the selective oxide insulation layer and a control gate formed on the intermediate insulation layer, wherein the intermediate insulation layer includes three silicon oxide layers.\n\n\n13. A semiconductor device as in claim 12, further comprising first, second and third transistor regions;\nthe first transistor region including a gate electrode formed on a gate insulation layer, the gate insulation layer formed from a single oxide layer; \nthe second transistor region including a gate electrode formed on a gate insulation layer, the gate insulation layer formed from two oxide layers; \nthe third transistor region including a gate electrode formed on a gate insulation layer, the gate insulation layer formed from three oxide layers; \nwherein the first transistor is adapted to operate at a first voltage range, the second transistor is adapted to operate at a second voltage range, and the third transistor is adapted to operate at a third voltage range, wherein the first, second and third ranges are different from each other. \n\n\n\n14. A semiconductor device as in claim 13, wherein the first voltage range is from 1.8 volts to 3.3 volts in an absolute value, the second voltage range is from 2.5 volts to 5 volts in an absolute value, and the third voltage range is from 10 volts to 15 volts in an absolute value. |  | 14 | Semiconductor devices having a non-volatile memory transistor and methods for manufacturing the same | US06838336 | ['B2', 'B1', 'A1']
A | 1. A method of fabricating a memory device, said method comprising:\nfabricating at least one sense amplifier for sensing signals representing a charge of a memory cell of said memory device over a substrate said fabrication performed by the steps of; \nproviding first and second transistors being of one of a p-channel and n-channel type, \nproviding third and fourth transistors being of the other of said p-channel and n-channel type, \nconnecting said first and third transistors with a first interconnect line, and \nconnecting said second and fourth transistors with a second interconnect line, \n\ncoupling said at least one sense amplifier to a common equalization node; and \ncoupling a pair of digit lines to said at least one sense amplifier by said first and second interconnect lines, whereby said first and second transistors and said equalization node are on a first side of said pair of digit lines, and said third and fourth transistors are on a second side of said pair of digit lines. \n\n\n\n2. The method of claim 1, further comprising coupling each of said digit lines to memory cells of separate sub-arrays which share a common sense amplifier.\n\n\n3. The method of claim 1, further comprising supplying approximately one half of a power supply voltage to said common equalization node.\n\n\n4. The method of claim 1, further comprising coupling said digit lines to a pair of serially connected transistors, said serially connected transistors coupled to said equalization node at a serial connection point, the gates of said serially connected transistors receiving an equalization control signal.\n\n\n5. The method of claim 1, further comprising coupling said digit lines to an equalization transistor having a pair of source/drain regions, each source/drain region being coupled to a respective one of said pair of said digit lines, the gate of said equalization transistor receiving an equalization control signal.\n\n\n6. The method of claim 1, further comprising coupling said digit lines to an input/output transistor to selectively control the input and output of data to and from said at least one sense amplifier.\n\n\n7. The method of claim 1, further comprising coupling said pair of p-channel transistors at a common node.\n\n\n8. The method of claim 1, further comprising coupling said pair of n-channel transistors at a common node.\n\n\n9. The method of claim 1, further comprising coupling said at least one sense amplifier to two memory sub-arrays of a plurality of memory sub-arrays, each of said digit lines being coupled to a respective sub-array.\n\n\n10. A method of fabricating an integrated circuit memory device, said method comprising:\nfabricating at least one sense amplifier for sensing signals representing a charge of a memory cell of said memory device over a substrate, said fabrication performed by the steps of; \nproviding two p-channel transistors and two n-channel transistors, \nconnecting a gate of one of said p-channel transistors with a gate of one of said n-channel transistors with a first interconnect line, said first interconnect line being substantially linear, \nconnecting a gate of the other of said p-channel transistors with a gate of the other of said n-channel transistors with a second interconnect line, said second interconnect line being substantially linear, and \ncoupling a pair of digit lines to said at least one sense amplifier such that said two p-channel transistors are on a first side of said pair of digit lines, and said two n-channel transistors are on a second side of said pair of digit lines, and said pair of digit lines are coupled orthogonally to respective interconnect lines. \n\n\n\n\n11. The method of claim 10, further comprising coupling each of said digit lines to memory cells of separate sub-arrays which share a common sense amplifier.\n\n\n12. The method of claim 10, further comprising coupling said digit lines to a common equalization node.\n\n\n13. The method of claim 12, further comprising supplying approximately one half of a power supply voltage to said common equalization node.\n\n\n14. The method of claim 10, further comprising coupling said digit lines to a pair of serially connected transistors having a common equalization node at a serial connection point, the gates of said serially connected transistors receiving an equalization control signal.\n\n\n15. The method of claim 14, wherein said serially connected transistors are n-channel transistors.\n\n\n16. The method of claim 15, wherein said serially connected transistors are coupled to said digit lines such that said gates of said serially connected transistors are orthogonally coupled to the gates of said two n-channel transistors of said sense amplifier.\n\n\n17. The method of claim 10, further comprising coupling said digit lines to an equalization transistor having a pair of source/drain regions, each source/drain region being coupled to a respective one of said pair of said digit lines, the gate of said equalization transistor receiving an equalization control signal.\n\n\n18. The method of claim 10, further comprising coupling said digit lines to an input/output transistor to selectively control the input and output of data to and from said at least one sense amplifier.\n\n\n19. The method of claim 10, further comprising coupling said pair of p-channel transistors at a common node.\n\n\n20. The method of claim 10, further comprising coupling said pair of n-channel transistors at a common node.\n\n\n21. The method of claim 10, further comprising coupling said at least one sense amplifier to two memory sub-arrays of a plurality of memory sub-arrays, each of said digit lines being coupled to a respective sub-array. |  | 21 | Sense amplifier and architecture for open digit arrays | US06838337 | ['B2', 'B1', 'B2', 'B2', 'B1', 'B2', 'B1', 'B2', 'B2', 'A1', 'A1']
N | 1. A method of forming a system, including an integrated circuit capacitor, the method comprising:\nforming a composite capacitor bottom electrode comprised of a first electrode layer and an overlying conductive strap of a different material from the first electrode layer, the conductive strap only partially covering the first electrode layer to define strapped and exposed portions of the first electrode layer; and \ndepositing by chemical vapor deposition a capacitor dielectric layer of a substantially uniform thickness over both the conductive strap and the exposed portions of the first electrode layer of the composite capacitor bottom electrode. \n\n\n\n2. The method of claim 1, wherein the dielectric layer comprises a layer of silicon nitride.\n\n\n3. The method of claim 2, wherein the chemical vapor deposition comprises a low pressure deposition flowing dichlorosilane and ammonia at a temperature between about 600&#xb0; C. and 900&#xb0; C. and a pressure between about 50 mTorr and 1,000 mTorr.\n\n\n4. The method of claim 1, wherein the conductive strap comprises a material over which the dielectric grows during deposition at differential rates compared to growth over the first electrode layer.\n\n\n5. The method of claim 4, wherein the conductive strap comprises a material over which the dielectric grows more quickly during deposition than the dielectric grows over the first electrode layer.\n\n\n6. The method of claim 4, wherein the first electrode layer comprises a crystalline layer and the conductive strap comprises an amorphous conductive layer.\n\n\n7. The method of claim 4, wherein the first electrode layer comprises silicon and the conductive strap comprises a metal nitride.\n\n\n8. The method of claim 7, wherein the first electrode layer comprises a rough polysilicon layer and the conductive strap comprises a titanium carbonitride layer.\n\n\n9. The method of claim 1, wherein the exposed portions include an exposed first electrode layer sidewall, the method further comprising covering the exposed first electrode layer sidewall prior to depositing the dielectric layer over the bottom electrode.\n\n\n10. The method of claim 9, wherein covering the exposed first electrode layer sidewall comprises forming a sidewall spacer over the exposed first electrode layer sidewall.\n\n\n11. The method of claim 10, wherein forming the spacer comprises:\ndepositing a layer of spacer material; and \nperforming a spacer etch. \n\n\n\n12. The method of claim 11, wherein the spacer material comprises a dielectric.\n\n\n13. The method of claim 11, wherein the overlying conductive material and the spacer material comprise titanium carbonitride, and the spacer etch comprises a reactive ion etch.\n\n\n14. The method of claim 13, wherein the reactive ion etch comprises a fluorine plasma etch.\n\n\n15. The method of claim 9, wherein covering the exposed first electrode layer sidewall comprises forming a dielectric padding over the exposed first electrode layer sidewall.\n\n\n16. The method of claim 15, wherein the dielectric padding comprises the same material as the dielectric layer to be deposited.\n\n\n17. The method of claim 16, wherein the dielectric layer comprises a nitride, and the dielectric padding formation comprises a rapid thermal nitridation.\n\n\n18. The method of claim 17, wherein the first electrode layer comprises a silicon layer and the dielectric padding comprises silicon nitride.\n\n\n19. The method of claim 18, wherein the rapid thermal nitridation comprises heating the bottom electrode to a temperature between about 800&#xb0; C. and 1,100&#xb0; C. in a predominantly nitrogen environment for between about 5 seconds and 60 seconds.\n\n\n20. The method of claim 1, further comprising a nitridation of the first electrode layer prior to depositing the dielectric layer over the bottom electrode.\n\n\n21. A method of forming a system, including an integrated circuit capacitor, the method comprising:\nforming a composite capacitor bottom electrode comprised of a first electrode layer and an overlying conductive strap of a different material from the first electrode layer, the conductive strap only partially covering the first electrode layer to define strapped and exposed portions of the first electrode layer, wherein the exposed portions include an exposed first electrode layer sidewall; \ndepositing a capacitor dielectric layer of a substantially uniform thickness over both the conductive strap and the exposed portions of the first electrode layer of the composite capacitor bottom electrode; and \nforming a sidewall spacer with a spacer material over the exposed first electrode layer sidewall prior to depositing the dielectric layer over the bottom electrode, wherein the spacer material comprises the same material as the capacitor dielectric layer. \n\n\n\n22. A method of forming a system, including an integrated circuit capacitor, the method comprising:\nforming a composite capacitor bottom electrode comprised of a first electrode layer and an overlying conductive strap of a different material from the first electrode layer, the conductive strap only partially covering the first electrode layer to define strapped and exposed portions of the first electrode layer, wherein the exposed portions include an exposed first electrode layer sidewall; \ndepositing a capacitor dielectric layer of a substantially uniform thickness over both the conductive strap and the exposed portions of the first electrode layer of the composite capacitor bottom electrode; and \nforming a sidewall spacer with a spacer material over the exposed first electrode layer sidewall prior to depositing the dielectric layer over the bottom electrode, wherein the spacer material comprises the same material as the overlying conductive strap.\n |  | 22 | Integrated capacitor bottom electrode for use with conformal dielectric | US06838338 | ['B2', 'B2', 'A1']
A | 1. A method of forming a capacitor for use with an integrated circuit comprising the steps of:\nproviding a substrate having an electrical contact area and covered by an insulating layer having a top surface, said insulating layer defining a via extending from said top surface to said electrical contact area; \nforming a patterned hard mark structure over said insulating layer; \ndepositing a layer of a-Si (amorphous silicon) over said patterned hard mask structure and said insulating layer, said layer of a-Si having an exposed textured surface; \nforming a layer of conductive material over said layer of a-Si to form a bottom plate, said bottom plate in electrical contact with said electrical contact area of said substrate and having an inside surface that conforms to said textured surface of said a-Si layer; \nremoving said patterned hard mask and said layer of a-Si to form a free standing bottom electrode; \ndepositing a layer of dielectric material over said free standing bottom electrode; and \ndepositing a conductive capacitor plate layer over said layer of dielectric material. \n\n\n\n2. The method according to claim 1, wherein the bottom plate comprises at least one selected from the group consisting of platinum, ruthenium, and iridium.\n\n\n3. The method according to claim 1, wherein the capacitor plate layer comprises at least one selected from the group consisting of platinum, ruthenium, and iridium.\n\n\n4. The method according to claim 1, wherein the dielectric comprises at least one material selected from the pup consisting of BSTO, STO, SBT, and combination thereof.\n\n\n5. The method of claim 1 wherein said step of providing a substrate comprises providing a substrate having at least two electrical contact areas and wherein said conductive bottom plate formed of conductive material is in contact with said at least two electrical contact areas and further comprising etching said bottom plate to separate said bottom plate and electrically isolate said at least two contact areas.\n\n\n6. The method of claim 5 further comprising depositing a first layer of conductive material in contact with said at least two electrical contact areas on said substrate prior to said step of forming said patterned hard mask.\n\n\n7. The method of claim 6, wherein the first layer of conductive material comprises at leas one material selected from the group consisting of platinum, ruthenium, and iridium.\n\n\n8. The method of claim 6 and further comprising etching said first layer of conductive material to separate said first layer of conductive material and electrically isolate said at least two contact areas.\n\n\n9. The method of claim 1 further comprising depositing a first layer of conductive material in contact with said electrical contact area on said substrate prior to said step of forming said patterned hard mask.\n\n\n10. The method according to claim 9, wherein the first layer of conducive material comprises at least one material selected from the group consisting of platinum, ruthenium, and iridium.\n\n\n11. The method of claim 1 wherein said insulating layer comprises a layer of BSPG (boro-phospho-silicate glass) and a layer of SiN (silicon nitride).\n\n\n12. A method for forming a capacitor for use with an IC comprising the steps of:\nproviding an IC substrate having at least two electrical contact areas, said substrate covered by an insulating layer having a top surface, said insulating layer defining at least two vias extending from said top surface to said at least two electrical contact areas filled with a conductive material to form a conductive plugs; \ndepositing a first layer of conductive material in contact with said at least two electrical conductive plugs; \nforming a patterned hard mask structure over said first layer of conductive material; \netching said first layer of conductive material to separate said first layer and electrically isolate said at least two contact areas; \ndepositing a layer of a-Si (amorphous silicon) over said patterned hard mask and said insulating layer, said layer of a-Si having an exposed textured surface; \ndepositing a bottom plate of conductive material over said layer of a-Si in electrical contact with said first layer of conductive material and having an inside surface in contact with and conforming to said exposed textured surface of said a-Si layer, \netching said bottom plate to separate said bottom plate so as to electrically isolate said at least two electrical contact areas; \nremoving said patterned hard mask and said layer of a-Si to form a free standing bottom plate; \ndepositing a layer as dielectric material over said free standing bottom plate; and \ndepositing a top capacitor electrode. \n\n\n\n13. The method of claim 12 wherein at least one of said first layer of conductive material, said bottom plate of conductive material and said top capacitor electrode are made from a material selected from the group consisting of platinum, ruthenium, and iridium.\n\n\n14. The method of claim 12 wherein said dielectric comprises at least one material selected from the group consisting of BSTO, STO, SBT and combinations thereof. |  | 14 | Area-efficient stack capacitor | US06838339 | ['B2', 'B1', 'B1', 'B1', 'B2', 'B2', 'B2', 'B2', 'A1', 'A1', 'A1']
N | 1. A method of manufacturing a semiconductor device, comprising:\n(a) forming a first interlayer insulation film on a semiconductor substrate; \n(b) depositing a first metal film on said first interlayer insulation film; \n(c) depositing an antireflection film including a dielectric layer on an upper surface of said first metal film; \n(d) patterning said first metal film and said antireflection film to form a lower electrode having said antireflection film on an upper surface thereof; \n(e) forming a second interlayer insulation film on said antireflection film; \n(f) forming first and second openings in a first region and in a second region in said second interlayer insulation film, respectively; \n(g) removing a portion of said antireflection film where said second opening is formed; \n(h) depositing a second metal film on said second interlayer insulation film; and \n(i) removing said second metal film except in said first and second openings to form an upper electrode in said first opening, and a contact in said second opening. \n\n\n\n2. The method of manufacturing a semiconductor device according to claim 1, further comprising:\n(j) depositing a third metal film on said second interlayer insulation film; and \n(k) patterning said third metal film to form an interconnect line including a first portion and a second portion, said first and second portions of the interconnect line being individually connected to said contact and said upper electrode, respectively, \nwherein said steps (j) and (k) are performed after said step (i). \n |  | 2 | Method of manufacturing semiconductor device having MIM capacitor element | US06838340 | ['B2', 'B1', 'B1', 'B1', 'A1', 'A1', 'A1']
A | 1. A method for fabricating a semiconductor device, comprising:\npreparing a semiconductor substrate having a contact pad; \nforming a first insulating film having a storage node contact exposing the contact pad and having a stack structure of an upper interlayer insulating film, a bottom interlayer insulating film, and an etching stopper that is between the upper and bottom interlayer insulating films and that protrudes into the storage node contact; \nforming a first conductive film for a storage node on the substrate; \nforming a second insulating film with a recessed portion corresponding to a surface of the storage node contact; \nforming an etching mask layer on the recessed portion; \netching the second insulating film using the etching mask layer; \nforming a second conductive film for a storage node on the substrate; \netching the first and second conductive films to isolate nodes; and \nremoving the etching mask layer, the second insulating film, and the upper interlayer insulating film. \n\n\n\n2. The method according to claim 1, wherein the second insulating film is a film that copies an undulation of the second insulating film produced by the storage node contact on the surface of the second insulating film, thereby recessing the portion of the surface of the second insulating film corresponding to the storage node contact.\n\n\n3. The method according to claim 2, wherein the second insulating film comprises one chosen from the group consisting of a plasma oxide film and a high-density plasma oxide film.\n\n\n4. The method according to claim 1, wherein forming the etching mask layer on the recessed portion comprises forming a nitride film.\n\n\n5. The method according to claim 1, wherein forming the etching mask layer on the recessed portion comprises:\ndepositing a first etching mask material on the second insulating film to fill the recessed portion of the second insulating film; and \netching the first etching mask material to remain at the recessed portion of the second insulating film. \n\n\n\n6. The method according to claim 5, wherein etching the first etching mask material comprises etching with a CMP process that uses the second insulating film as an etching end point.\n\n\n7. The method according to claim 5, wherein forming the etching mask layer on the recessed portion further comprises:\ndry-etching the second insulating film using the first etching mask material; \nwet-etching the second insulating film using the first etching mask material; \ndepositing a second etching mask material on the substrate; and \netching the second etching mask material to remain on an edge portion of the first etching mask material. \n\n\n\n8. The method according to claim 7, wherein the second etching mask material acts as a support for the first etching mask material.\n\n\n9. The method according to claim 7, wherein etching the second etching mask material comprises etching with an etch back process that uses the second insulating film as an etching end point.\n\n\n10. The method according to claim 7, wherein the second insulating film comprises an oxide film and the first and second etching mask materials comprise a nitride film.\n\n\n11. The method according to claim 7, wherein a surface dimension of the storage node is determined by a deposition thickness of the second etching mask material.\n\n\n12. The method according to claim 7, wherein the second insulating layer is etched to a thickness of about 100 &#x212b; to 300 &#x212b; within the extent that the first etching mask material is not lifted.\n\n\n13. The method according to claim 1, wherein etching the second insulating film using the etching mask layer comprises etching until the first conductive film for a storage node is exposed.\n\n\n14. The method according to claim 1, wherein forming the first conductive film for a storage node comprises forming a conductive material to a minimum thickness, preferably about 200 &#x212b; to 500 &#x212b; so as not to completely fill the storage node contact. |  | 14 | Method for fabricating semiconductor device with self-aligned storage node | US06838341 | ['B2', 'B1', 'B1', 'B2', 'A1']
N | 1. A method for manufacturing an integrated circuit, the method comprising:\n(1) obtaining a structure comprising: \na semiconductor substrate having a plurality of first areas which are to include one or more active areas of one or more nonvolatile memory cells; \none or more dielectric regions for providing isolation between at least two of the first areas, each dielectric region having a portion below the top surface of the substrate, the dielectric regions rising above the substrate, each dielectric region having a sidewall abutting at least one of the first areas, wherein at least a top portion of the sidewall is exposed; \na first conductive layer over the one or more first areas, the first conductive layer being insulated from the one or more first areas, the first conductive layer providing a first portion of a conductive floating gate for each nonvolatile memory cell; \n\n(2) removing material from at least the top exposed portion of each sidewall of each said dielectric region, to recess the top portion of the sidewall laterally away from the adjacent first portion of the floating gate; \n(3) forming a second conductive layer over the one or more first areas, the second conductive layer contacting the first conductive layer and providing a second portion of the floating gate for each nonvolatile memory cell, the second conductive layer abutting the top recessed sidewall portions of said dielectric regions. \n\n\n\n2. The method of claim 1 further comprising:\nforming a dielectric layer over the first and second conductive layers; \nforming a third conductive layer on the dielectric layer, to provide a control gate for each nonvolatile memory cell. \n\n\n\n3. The method of claim 1 wherein the dielectric region has a portion overlapping at least one of the first areas, but a top portion of the dielectric region does not overlap the first areas.\n\n\n4. The method of claim 3 wherein the top portion of the dielectric region is laterally offset from the first areas.\n\n\n5. The method of claim 3 further comprising:\nforming a dielectric layer over the first and second conductive layers; \nforming a third conductive layer on the dielectric layer, to provide a control gate for each nonvolatile memory cell; \netching the third conductive layer and the first conductive layer to pattern the floating gates and the control gates. \n\n\n\n6. The method of claim 1 wherein the first conductive layer is formed after the dielectric regions.\n\n\n7. The method of claim 1 wherein the first conductive layer is before the dielectric regions.\n\n\n8. The method of claim 1 wherein the operation (1) comprises forming one or more trenches in the semiconductor substrate, wherein in said dielectric regions, said portions below the top surface of the substrate are located in the one or more trenches.\n\n\n9. The method of claim 8 further comprising etching the substrate to form the trench for each dielectric region.\n\n\n10. The method of claim 1 wherein the operation (2) comprises isotropic etching of the dielectric regions.\n\n\n11. The method of claim 1 wherein in said structure obtained in the operation (1), the top surfaces of the dielectric regions are higher than the top surface of the first layer.\n\n\n12. The method of claim 1 wherein at a conclusion of the operation (2), the top surfaces of the dielectric regions are higher than the top surface of the first layer.\n\n\n13. The method of claim 1 wherein at each floating gate, the top portion of the second layer is not higher than the top portion of each dielectric region adjacent to the floating gate. |  | 13 | Nonvolatile memory fabrication methods comprising lateral recessing of dielectric sidewalls at substrate isolation regions | US06838342 | ['B1', 'B1', 'B1', 'B1', 'B1', 'B1', 'B1', 'B1', 'B1', 'B1', 'B1', 'B1', 'B1', 'B2', 'B2', 'B2']
A | 1. A method of fabricating a self-aligned split gate flash cell, comprising:\nforming a deep well of a first conductivity type in a substrate; \nforming a shallow well of a second conductivity type in the deep well; \nforming a gate oxide layer on the substrate; \nforming a control gate on the gate oxide layer, wherein a capping layer is disposed on the control gate, and the capping layer and the control gate form a stacked structure; \nforming a tunnel oxide layer on sidewalls of the control gate and the substrate; \nforming a conformal conducting layer covering the capping layer and the substrate; \netching back the conformal conducting layer to form a conductivity spacer on the tunnel oxide located on sidewalls of the capping layer and the control gate; \nremoving the conductivity spacer on one side of the control gate to leave the conductivity spacer on the other side serving as a floating gate; \nforming a drain and a common source beneath each side of the stacked structure in the substrate, wherein the depth of the drain and the common source are larger than the depth of the shallow well of the second conductivity type; and \nforming a pocket well of the second conductivity type in the substrate around the drain. \n\n\n\n2. The method of claim 1, wherein the deep well is an n-type deep well, the shallow well is a shallow p-type well and the pocket well is a p-type well.\n\n\n3. The method of claim 1, wherein the drain and the common source are n+ doped regions, and the deep well of the first conductivity type is an n&#x2212; doped region.\n\n\n4. The method of claim 1, wherein the tunnel oxide layer between the control gate and the floating gate is thicker than the tunnel oxide layer between the floating gate and the substrate.\n\n\n5. The method of claim 1, wherein forming the control gate and the capping layer comprises:\nforming a conducting layer and a capping material layer on the gate oxide; \npatterning the capping material layer to form the capping layer; and \npatterning the conducting layer to form the control gate by using the capping layer as an etching mask. \n\n\n\n6. The method of claim 1, wherein forming the pocket well of the second conductivity type comprises performing a pocket implantation.\n\n\n7. The method of claim 1, further comprising forming a dielectric spacer on another sidewall of the control gate.\n\n\n8. The method of claim 1, wherein the tunnel oxide is formed by conducting a thermal oxidation process.\n\n\n9. The method of claim 1, wherein the floating gate comprises a doped polysilicon layer.\n\n\n10. The method of claim 1, wherein the capping layer comprises an oxide layer.\n\n\n11. The method of claim 1, wherein the control gate comprises a doped polysilicon layer.\n\n\n12. A method for operating a split gate flash memory cell, wherein the split gate flash memory cell comprises a substrate, a deep n-type well in the substrate, a shallow p-type well in the deep n-well, a gate oxide layer on the shallow p-type well, a control gate on the gate oxide layer, a capping layer on the control gate, a floating gate on a first sidewall of the control gate and the capping layer and over a portion of the substrate, a tunnel oxide layer between the control gate and the floating gate and between the floating gate and the substrate, a dielectric spacer on the other sidewall of the capping layer and the control gate, a drain in the shallow p-type well and adjacent to the control gate, a common source located in the deep n-type well and extending to the substrate under a portion of the floating gate, and a pocket p-well located in the substrate around the drain and electrically connecting with the shallow p-type well, the method comprising:\nduring a programming operation, applying a first voltage to the control gate, applying a second voltage to the common source and grounding the drain and the pocket p-well to cause source side injection; \nduring an erase operation, applying a third voltage to the control gate to eject electrons from the floating gate to the control gate by Fowler-Nordheim tunneling; and \nduring an reading operation, applying Vcc to the control gate, applying a forth voltage to the drain and grounding the common source and the pocket p-well. \n\n\n\n13. The method of claim 12, wherein the erase operation comprises:\napplying a positive voltage to the control gate, applying a negative voltage to the common source and floating the drain and the pocket p-well to cause Fowler-Nordheim tunneling for erasing. \n\n\n\n14. The method of claim 13, wherein the positive voltage is about 12V and the negative voltage is about 8V.\n\n\n15. The method of claim 12, wherein the first voltage is about 2V and the second voltage is about 10V.\n\n\n16. The method of claim 12, wherein the third voltage is about 20V.\n\n\n17. The method of claim 12, wherein the forth voltage is about 1.5V. |  | 17 | Flash memory with self-aligned split gate and methods for fabricating and for operating the same | US06838343 | ['B2', 'B1', 'B1', 'B2', 'A1', 'A1']
N | 1. A twin MONOS memory embedded in a CMOS device comprising:\nmemory area and a CMOS area separated by isolation regions in a substrate; \na deep N-well in said memory area and in said CMOS area underlying a P-well wherein said deep N-well allows a negative voltage to be applied to said P-well; \npolysilicon memory gates in said memory area having silicon control gates on sidewalls of said memory gates having an oxide-nitride-oxide (ONO) layer therebetween wherein said ONO layer also underlies said control gates and overlies a control gate channel wherein said nitride portion of said ONO layer underlying said control gates provides storage in said memory area, wherein a channel length of said control gates is less than 50 nm, and wherein said control gates have a height of at least 50 nm less than a height of said memory gates; \npolysilicon CMOS gates in said CMOS area; \na polysilicon control gate contact pad lying between two of said memory gates overlying said substrate and on sidewalls of said two memory gates; \nsource and drain regions in said substrate adjacent to said gates in said CMOS area and in said memory area; and \nmetal contacts through a dielectric layer overlying said gates to said source and drain regions forming word line contacts and control gate contacts to complete said Twin MONOS memory device. \n\n\n\n2. The device according to claim 1 wherein said polysilicon gates have a thickness of between about 100 and 250 nm.\n\n\n3. The device according to claim 1 wherein said oxide-nitride-oxide (ONO) layer comprises:\na base oxide layer having a thickness of between about 3 and 6 nm; \na nitride layer overlaying said base oxide layer having a thickness of between about 3 and 6 nm; and \na top oxide layer overlaying said nitride layer having a thickness of between about 4 and 7 nm. \n\n\n\n4. The method according to claim 1 further comprising salicided said memory gates, said CMOS gates, and said source and drain regions in said memory and CMOS areas. |  | 4 | Simplified twin monos fabrication method with three extra masks to standard CMOS | US06838344 | ['B2', 'B1', 'B1', 'B1', 'B2', 'B2', 'B2', 'A1']
A | 1. A method of fabricating a silicon nitride read only memory, comprising:\nproviding a substrate; \nforming a silicon oxide layer on the substrate; \nforming a charge capture layer on the silicon oxide layer; \nforming an isolation region in the charge capture layer to partition the charge capture layer into a plurality of charge capture blocks arranged in an array with a plurality of rows extending from one predetermined bit line to another predetermined bit line, and a plurality of columns each having n (n is a positive integer) charge capture blocks; \nforming a stacked dielectric layer on the charge capture layer in a reaction chamber; \npatterning the stacked dielectric layer and the charge capture layer to expose regions of the substrate predetermined for forming the bit lines; \nforming the bit lines in the substrate at two sides of the charge capture layer; \nforming a control gate on the stacked dielectric layer; and \nperforming a threshold voltage adjustment step allowing channel regions under the charge capture blocks of different rows to have different threshold voltages. \n\n\n\n2. The method as claimed in claim 1, wherein the step of forming the charge capture layer includes forming a silicon nitride layer.\n\n\n3. The method as claimed in claim 1, wherein the step of forming the isolation region includes:\nforming a patterned photoresist layer on the charge capture layer, the photoresist layer exposing a region predetermined for forming the isolation region; \nperforming an ion implantation step for implanting dopant in the exposed region; and \nperforming an annealing process to react the dopant with silicon of the charge capture layer. \n\n\n\n4. The method as claimed in claim 3, wherein the step of ion implantation further comprises implanting oxygen ions into the exposed region.\n\n\n5. The method as claimed in claim 4, wherein the step of ion implantation further comprises implanting the oxygen ions with a dosage of about 1&#xd7;1018 atoms/cm2 to about 2&#xd7;1018 atoms/cm2.\n\n\n6. The method as claimed in claim 5, wherein the step of ion implantation further comprises implanting the oxygen ions with an implantation energy of about 20 KeV to about 80 KeV.\n\n\n7. The method as claimed in claim 4, wherein the annealing step is performed at about 950&#xb0; C. to about 1150&#xb0; C.\n\n\n8. The method as claimed in claim 4, further comprising a field oxide layer on the bit lines after forming the bit lines before forming the control gate.\n\n\n9. The method as claimed in claim 1, wherein the step of forming the stacked dielectric layer further comprising:\nforming a first silicon oxide layer on the charge capture layer in the reaction chamber; \nforming a silicon nitride layer on the first silicon oxide layer in the reaction chamber; and \nforming a second silicon oxide layer on the silicon nitride layer in the reaction chamber. \n\n\n\n10. The method as claimed in claim 9, wherein the step for forming the first silicon oxide layer comprises in-situ steam generation.\n\n\n11. The method as claimed in claim 9, wherein the step of forming the first silicon oxide layer comprises introducing dichloromethane and ammonia into the reaction chamber to form the first silicon oxide layer.\n\n\n12. The method as claimed in claim 9, wherein the step of forming the silicon nitride layer comprises introducing dichloromethane and nitrous oxide into the reaction chamber for forming the silicon nitride layer.\n\n\n13. A method of fabricating a silicon nitride read only memory, comprising:\nproviding a substrate; \nforming a silicon oxide layer on the substrate; \nforming a charge capture layer on the silicon oxide layer; \nforming an isolation region in the charge capture layer to partition the charge capture layer into a plurality of charge capture blocks arranged in an array with \na plurality of rows extending from one predetermined bit line to another predetermined bit line, and a plurality of columns each having n (n is a positive integer) charge capture blocks; \nforming a stacked dielectric layer on the charge capture layer in a reaction chamber; \npatterning the stacked dielectric layer and the charge capture layer to expose regions of the substrate predetermined for forming the bit lines; \nforming the bit lines in the substrate at two sides of the charge capture layer; \nforming a control gate on the stacked dielectric layer; \nforming a first dielectric layer on the charge capture layer in a reaction chamber; \nforming a second dielectric layer on the first dielectric layer in the reaction chamber by introducing a first gas therein; \nforming a third dielectric layer on the second dielectric layer in the reaction chamber by introducing a second gas therein; \npatterning the third, second, first dielectric layers and the charge capture layer to expose regions predetermined for forming the bit lines; \nforming the bit lines in the substrate at two sides of the charge capture layer; \nforming a control gate on the third dielectric layer; and \nperforming a threshold voltage adjustment step allowing channel regions under the charge capture blocks of different rows having different threshold voltages. \n\n\n\n14. The method as claimed in claim 13, wherein the step of forming the first dielectric layer includes in-situ steam generation.\n\n\n15. The method as claimed in claim 13, wherein the first gas includes dichloromethane and ammonia.\n\n\n16. The method as claimed in claim 13, wherein the second gas includes dichloromethane and nitrous oxide.\n\n\n17. The method as claimed in claim 13, wherein the step of forming the first dielectric layer includes forming a silicon oxide layer.\n\n\n18. The method as claimed in claim 13, wherein the step of forming the second dielectric layer includes forming a silicon nitride layer.\n\n\n19. The method as claimed in claim 13, wherein the step of forming the third dielectric layer includes forming a silicon oxide layer. |  | 19 | SiN ROM and method of fabricating the same | US06838345 | ['B2', 'B1', 'A1', 'A1']
N | 1. A method for fabricating an extended drain region of a high-voltage transistor comprising:\nforming an epitaxial layer on a substrate, the epitaxial layer being of first conductivity type and having a top surface; \netching the epitaxial layer to form first and second spaced-apart trenches that define a mesa with first and second sidewall portions; \nforming a dielectric layer in each of the trenches, the dielectric layer partially filling each of the trenches and covering the first and second sidewall portions; \nfilling a remaining portion of the trenches with a conductive material to form first and second field plate members in the first and second trenches, respectively, each of the field plate members being insulated from the substrate and the epitaxial layer. \n\n\n\n2. The method of claim 1 further comprising:\nforming a source region of the first conductivity type at the top surface of the epitaxial layer, the extended drain region being defined between the source region and the substrate. \n\n\n\n3. The method of claim 2 further comprising:\nforming a source electrode connected to the source region and a drain electrode connected to the substrate. \n\n\n\n4. The method of claim 1 wherein the dielectric layer an the field plate members are formed with a reduced spacing between the field plate members and the epitaxial layer near the top surface of the epitaxial layer as compared to near the substrate.\n\n\n5. The method of claim 1 wherein the first conductivity type is n-type.\n\n\n6. A method for fabricating an extended drain region of a power transistor comprising:\nforming an epitaxial layer on a substrate, the epitaxial layer and the substrate being of a first conductivity type; \netching the epitaxial layer to define a mesa having first and second sidewall portions and a top surface: \nforming a dielectric material on the first and second sidewall portions; \nforming first and second field plate members of a conductive material insulated from the first end second sidewall portions of the mesa, respectively, by the dielectric material. \n\n\n\n7. The method of claim 6 further comprising:\nforming a source region or the first conductivity type at the top surface, the extended drain region being defined between the source region and the substrate. \n\n\n\n8. The method of claim 7 further comprising:\nforming a source electrode connected to the source region and a drain electrode connected to the substrate. \n\n\n\n9. The method of claim 6 wherein the dielectric material and the field plate members are formed with a reduced spacing between the field plate members and the mesa near the top surface as compared to near the substrate.\n\n\n10. The method of claim 6 wherein the first conductivity type is n-type.\n\n\n11. The method of claim 6 wherein the mesa is formed with a doping concentration that is lower near the top surface, as compared to near the substrate.\n\n\n12. The method of claim 6 wherein the mesa is formed with a linearly graded doping profile.\n\n\n13. The method of claim 6 wherein the dielectric material comprises silicon dioxide.\n\n\n14. The method of claim 6 wherein the field plate members comprise doped polysilicon.\n\n\n15. The method of claim 8 further comprising:\nthinning the substrate prior to formation of the drain electrode. \n\n\n\n16. The method of claim 6 wherein the is substrate is of the first conductivity type. |  | 16 | Method of fabricating a high-voltage transistor with a multi-layered extended drain structure | US06838346 | ['B2', 'B1', 'B1', 'B1', 'B1', 'B1', 'B1', 'B1', 'B1', 'B2', 'B1', 'B2', 'B2', 'B2', 'B2', 'B2', 'B2', 'A1', 'A1', 'A1', 'A2', 'A1']
A | 1. A method for reducing line edge roughness (LER) of a semiconductor gate structure, the method comprising:\npatterning a photoresist layer formed over an oxide hardmask layer; \netching said photoresist layer so as to transfer a photoresist pattern to said oxide hardmask layer, said photoresist pattern having an initial LER; \netching exposed surfaces of said oxide hardmask with a chemical oxide removal (COR) so as to form a reaction product on said exposed surfaces; \nwherein concave portions of said exposed surfaces are etched at a reduced rate with respect to convex portions of said exposed surfaces. \n\n\n\n2. The method of claim 1, wherein said COR is implemented by reacting said oxide hardmask with HF and ammonia gasses.\n\n\n3. The method of claim 2, wherein said oxide hardmask comprises a tetraethyl orthosilicate (TEOS) layer.\n\n\n4. The method of claim 2, wherein said reaction product further comprises ammonium hexafluorosilicate.\n\n\n5. A method for forming a gate structure for a semiconductor device, the method comprising:\npatterning a photoresist layer formed over an oxide hardmask layer, said oxide hardmask layer formed over a gate conductor layer; \netching said photoresist layer so as to transfer a photoresist pattern to said oxide hardmask layer; \nreducing an initial line edge roughness (LER) of said oxide hardmask layer; and \netching the gate structure using said oxide hardmask layer; \nwherein said reduced initial LER is transferred to the gate structure. \n\n\n\n6. The method of claim 5, wherein said reducing an initial LER further comprises etching exposed surfaces of said oxide hardmask with a chemical oxide removal (COR) so as to form a reaction product on said exposed surfaces, wherein concave portions of said exposed surfaces are etched at a reduced rate with respect to convex portions of said exposed surfaces.\n\n\n7. The method of claim 6, wherein said COR is implemented by reacting said oxide hardmask with HF and ammonia gasses.\n\n\n8. The method of claim 7, wherein said oxide hardmask comprises a tetraethyl orthosilicate (TEOS) layer.\n\n\n9. The method of claim 7, wherein said reaction product further comprises ammonium hexafluorosilicate.\n\n\n10. A method for reducing line edge roughness of an oxide structure, the method comprising:\netching exposed surfaces of the oxide structure with a chemical oxide removal (COR), wherein said COR is implemented by reacting the oxide material with HF and ammonia gasses so as to form a reaction product on said exposed surfaces; \nwherein concave portions of said exposed surfaces are etched at a reduced rate with respect to convex portions of said exposed surfaces. \n\n\n\n11. The method of claim 10, wherein said oxide structure comprises tetraethyl orthosilicate (TEOS).\n\n\n12. The method of claim 10, wherein said reaction product further comprises ammonium hexafluorosilicate. |  | 12 | Method for reducing line edge roughness of oxide material using chemical oxide removal | US06838347 | ['B1', 'B1', 'B1', 'B1', 'B1', 'B1', 'B1', 'B1', 'B2', 'B1', 'B2', 'B1', 'B1', 'B1', 'B2', 'B2', 'A1']
N | 1. A method of forming a high voltage transistor and a high performance transistor at a semiconductor layer overlying an insulator layer, comprising the steps of:\nmasking the semiconductor layer to expose selected locations of a first region for the high voltage transistor and to expose selected locations of a second region for the high performance transistor; \ndoping the exposed selected locations of the first and second regions to form buried collector connection portions thereat; \nforming a collector region over a portion of the first region not overlying the buried collector connection portions in the first region; \nforming a collector region over the buried collector connection portion in the second region; \nforming base regions over the collector regions in the first and second regions; and \nforming emitter regions at the base regions in the first and second regions. \n\n\n\n2. The method of claim 1, wherein the steps of forming collector regions in the first and second regions are performed simultaneously.\n\n\n3. The method of claim 2, wherein the simultaneous forming steps comprise:\nforming an epitaxial layer over the first and second regions; and \nremoving selected portions of the epitaxial layer, to leave the collector regions. \n\n\n\n4. The method of claim 3, wherein the simultaneous forming steps comprise:\ndoping the collector regions. \n\n\n\n5. The method of claim 1, wherein the masking step comprises:\nmasking the first region to expose a rectangular location of the first region; and \nwherein the doping step forms a buried collector connection portion in the first region. \n\n\n\n6. The method of claim 1, wherein the masking step comprises:\nmasking the first region to expose an annular location of the first region; and \nwherein the doping step forms an annular buried collector connection portion in the first region. \n\n\n\n7. The method of claim 1, wherein the collector region of the high voltage transistor is formed in the first region at a central location within the annular buried collector layer.\n\n\n8. The method of claim 7, wherein the steps of forming collector regions in the first and second regions are performed simultaneously, and comprise:\nepitaxially forming a silicon layer over the semiconductor layer; and \nremoving selected portions of the silicon layer to define the collector regions with remaining portions of the silicon layer. \n\n\n\n9. The method of claim 8, wherein the removing step also defines collector sinker structures in the first and second regions, each of the collector sinker structures being in contact with a corresponding location of the buried collector connection portion;\nand further comprising: \nafter the removing step, removing selected portions of the semiconductor layer; and \ndepositing an insulator material into the removed selected portions of the silicon layer and the semiconductor layer to form isolation structures. \n\n\n\n\n10. The method of claim 8, wherein the removing steps remove a central portion of the silicon layer and the semiconductor layer within the annular buried collector layer in the first region;\nand wherein the collector region, the base region, and the emitter region in the first region are all annular in shape, and surround the central portion of the silicon layer and the semiconductor layer removed in the removing steps. \n\n\n\n11. The method of claim 1, wherein the base region comprises silicon and germanium. |  | 11 | Integrated process for high voltage and high performance silicon-on-insulator bipolar devices | US06838348 | ['B2', 'A1', 'A1']
A | 1. A semiconductor device comprising:\na first semiconductor layer formed over a semiconductor substrate; \nan outgoing base electrode formed over the first semiconductor layer with an insulation film therebetween; \na base layer formed in a base region on the first semiconductor layer, covering a side surface of the outgoing base electrode, connected to the outgoing base electrode at the side surface of the outgoing base electrode, and formed of silicon germanium containing carbon; and \na second semiconductor layer formed on the base layer, \nwherein only the base layer is connected to the first semiconductor layer in the base region. \n\n\n\n2. A semiconductor device comprising:\na first semiconductor layer formed over a semiconductor substrate; \nan outgoing base electrode formed over the first semiconductor layer; \na base layer formed in a base region on the first semiconductor layer, connected to the outgoing base electrode, and formed of silicon germanium containing carbon; and \na second semiconductor layer formed on the base layer, \nthe outgoing base electrode and the base layer are formed continuous to each other, \nwherein only the base layer is connected to the first semiconductor layer in the base region. \n\n\n\n3. A semiconductor device according to claim 1, wherein the base layer contains carbon by 0.01% to 6%.\n\n\n4. A semiconductor device according to claim 2, wherein the base layer contains carbon by 0.01% to 6%.\n\n\n5. A semiconductor device comprising:\na first semiconductor layer formed over a semiconductor substrate; \nan outgoing base electrode formed over the first semiconductor layer with an insulation film therebetween; \na base layer formed on the first semiconductor layer, covering a side surface of the outgoing base electrode, connected to the outgoing base electrode at the side surface of the outgoing base electrode, and formed of silicon germanium containing carbon; and \na second semiconductor layer formed on the base layer, \nwherein a dopant concentration of the base layer at the part connected to the outgoing base electrode is higher than a dopant concentration of the base layer immediately below the second semiconductor layer. \n\n\n\n6. A semiconductor device comprising:\na first semiconductor layer formed over a semiconductor substrate; \nan outgoing base electrode formed over the first semiconductor layer; \na base layer formed on the first semiconductor layer, covering a side surface of the outgoing base electrode, connected to the outgoing base electrode at the side surface of the outgoing base electrode, and formed of silicon germanium containing carbon; and \na second semiconductor layer formed on the base layer, \nthe outgoing base electrode and the base layer are formed continuous to each other, \nwherein a dopant concentration of the base layer at the part connected to the outgoing base electrode is higher than a dopant concentration of the base layer immediately below the second semiconductor layer. \n\n\n\n7. A semiconductor device according to claim 1, wherein\nside-etching of an insulation film immediately below the outgoing base electrode is below 0.1 &#x3bc;m. \n\n\n\n8. A semiconductor device according to claim 2, wherein\nside-etching of an insulation film immediately below the outgoing base electrode is below 0.1 &#x3bc;m. \n\n\n\n9. A semiconductor device according to claim 1, wherein\nthe base layer is projected upward beyond the upper surface of the outgoing base electrode by above 0.02 &#x3bc;m. \n\n\n\n10. A semiconductor device according to claim 2, wherein\nthe base layer is projected upward beyond the upper surface of the outgoing base electrode by above 0.02 &#x3bc;m. \n\n\n\n11. A semiconductor device according to claim 1, wherein\nthe first semiconductor layer is a collector layer; and \nthe second semiconductor layer is an emitter layer. \n\n\n\n12. A semiconductor device according to claim 2, wherein\nthe first semiconductor layer is a collector layer; and \nthe second semiconductor layer is an emitter layer. \n\n\n\n13. A method for fabricating a semiconductor device comprising the steps of:\nforming a first semiconductor layer over a semiconductor substrate; \nforming an insulation film on the first semiconductor layer; \nforming on the insulation film an outgoing base electrode with an opening reached to the first semiconductor layer; \nforming a base layer of silicon germanium containing carbon at least in the opening, the base layer covering a side surface of the outgoing base electrode, only the base layer being connected to the first semiconductor layer in a base region; and \nforming a second semiconductor layer on the base layer. \n\n\n\n14. A method for fabricating a semiconductor device according to claim 13, wherein\nthe step of forming the base layer includes the step of forming a carbon-content silicon germanium layer in the opening and over the outgoing base electrode; the step of burying a mask material in the opening with the carbon-content silicon germanium layer; and the step of etching the carbon-content silicon germanium layer with the mask material as a mask. \n\n\n\n15. A method for fabricating a semiconductor device comprising the steps of:\nforming a base layer of silicon germanium containing carbon and an outgoing base electrode connected to the base layer over a first semiconductor layer formed over a semiconductor substrate, the base layer and the outgoing base electrode being formed continuous to each other, only the base layer being connected to the first semiconductor layer in a base region; and \nforming a second semiconductor layer on the base layer. \n\n\n\n16. A method for fabricating a semiconductor device comprising the steps of:\nforming a first semiconductor layer over a semiconductor substrate; \nforming an insulation film on the first semiconductor layer; \nforming on the insulation film an outgoing base electrode with an opening reaching to the first semiconductor layer; \nforming a base layer of silicon germanium containing carbon at least in the opening, the base layer covering a side surface of the outgoing base electrode; \nforming a second semiconductor layer on the base layer, and \nfurther comprising the step of implanting a dopant in the interface between the base layer and the outgoing base electrode. \n\n\n\n17. A method for fabricating a semiconductor device comprising the steps of:\nforming an outgoing base electrode with an opening formed over a first semiconductor layer formed over a semiconductor substrate; \nforming a base layer of silicon germanium containing carbon at least in the opening, the base layer covering a side surface of the outgoing base electrode; and \nforming a second semiconductor layer on the base layer, \nwherein the step of forming the base layer includes the step of forming a carbon-content silicon germanium layer in the opening and over the outgoing base electrode; the step of burying a mask material in the opening with the carbon-content silicon germanium layer with the mask material as a mask, and \nfurther comprising the step of implanting a dopant in the interface between the base layer and the outgoing base electrode. \n\n\n\n18. A method for fabricating a semiconductor device comprising the steps of:\nforming a base layer of silicon germanium containing carbon and an outgoing base electrode connected to the base layer over a first semiconductor layer formed over a semiconductor substrate, the base layer and the outgoing base electrode being formed continuous to each other; \nforming a second semiconductor layer on the base layer, and \nfurther comprising the step of implanting a dopant in the interface between the base layer and the outgoing base electrode. \n\n\n\n19. A method for fabricating a semiconductor device according to claim 16, wherein\nin the step of implanting a dopant, the dopant is implanted obliquely to the surface of the semiconductor substrate. \n\n\n\n20. A method for fabricating a semiconductor device according to claim 17, wherein\nin the step of implanting a dopant, the dopant is implanted obliquely to the surface of the semiconductor substrate. \n\n\n\n21. A semiconductor device according to claim 1 wherein\nthe base layer is formed by implanting an impurity into a portion of the base layer.\n |  | 21 | Semiconductor device and method for fabricating the same | US06838349 | ['B2', 'B1', 'B1', 'A1']
N | 1. A method for fabricating a bipolar transistor, comprising:\nforming a first region of a first conductivity type in a semiconductor structure to form a collector region of the bipolar transistor; \nforming a second region of a second conductivity type in the first region to form a base region of the bipolar transistor; \napplying a first mask over the semiconductor structure, the first mask including an opening defining an emitter region of the bipolar transistor; \nusing the first mask, forming a third region of the first conductivity type in the semiconductor structure, the third region being formed in the first region and overlying the second region; \nusing the first mask, forming a fourth region of the second conductivity type in the semiconductor structure, the fourth region being formed in the second region and more heavily doped than the second region, a lower portion of the fourth region being overlaid by the third region; and \nusing the first mask, forming a fifth region of the first conductivity type in the semiconductor structure, the fifth region being formed in the second region and above the fourth region as the emitter region of the bipolar transistor. \n\n\n\n2. The method of claim 1, wherein forming a third region, a fourth region, and a fifth region comprise:\nusing the first mask, implanting dopants of the first conductivity type in the first region near the junction of the second region; \nusing the first mask, implanting dopants of the second conductivity type in the second region; \nusing the first mask, implanting dopants of the first conductivity type in the second region near a top surface of the semiconductor structure; and \nannealing the semiconductor structure to form the third region, the fourth region and the fifth region. \n\n\n\n3. The method of claim 1, wherein the fourth region between the third region and the fifth region forms an intrinsic base region of the bipolar transistor, the width of the intrinsic base region defining the basewidth of the bipolar transistor, such that the width of the intrinsic base region is shorter than a distance between the bottom of the fifth region and the bottom of the second region.\n\n\n4. The method of claim 1, wherein the first conductivity type is N-type and the second conductivity type is P-type.\n\n\n5. The method of claim 4, wherein forming the first region comprises:\nproviding a semiconductor substrate; \nforming a buried layer of the first conductivity type on the semiconductor substrate; \nforming an epitaxial layer of the first conductivity type on the semiconductor substrate, the first region being formed in the epitaxial layer. \n\n\n\n6. The method of claim 1, wherein the first conductivity type is P-type and the second conductivity type is N-type.\n\n\n7. The method of claim 6, wherein forming the first region comprises:\nproviding a semiconductor substrate; \nforming a first doped region of the first conductivity type on the semiconductor substrate; \nforming an epitaxial layer of the second conductivity type on the semiconductor substrate; \nforming a second doped region of the first conductivity type in the epitaxial layer, the second doped region contacting the first doped region, the second doped region forming the first region. \n\n\n\n8. A bipolar transistor, comprising:\na first region of a first conductivity type formed in a semiconductor structure, the first region forming a collector region of the bipolar transistor; \na second region of a second conductivity type formed in the first region, the second region forming a base region of the bipolar transistor; \na third region of the first conductivity type formed in the second region, the third region forming an emitter region of the bipolar transistor; \na fourth region of the second conductivity type formed in the second region and being more heavily doped than the second region, the fourth region being aligned underneath and formed contiguous to the third region, the fourth region having substantially the same lateral dimensions as the third region; and \na fifth region of the first conductivity type formed in the first region and overlying the fourth region, the fifth region being more heavily doped than the first region, the fifth region being aligned underneath and formed contiguous to the fourth region, the fifth region having substantially the same lateral dimensions as the third region. \n\n\n\n9. The bipolar transistor of claim 8, wherein the third, fourth and fifth regions are formed by implantation using a first mask, the first mask defining an opening for the emitter region of the emitter region of the bipolar transistor.\n\n\n10. The bipolar transistor of claim 8, wherein the fourth region between the third region and the fifth region forms an intrinsic base region of the bipolar transistor, the width of the intrinsic base region defining the basewidth of the bipolar transistor, such that the width of the intrinsic base region is shorter than a distance between the bottom of the third region and the bottom of the second region.\n\n\n11. The bipolar transistor of claim 8, wherein the first conductivity type is N-type and the second conductivity type is P-type.\n\n\n12. The bipolar transistor of claim 11, wherein the first region comprises an epitaxial layer of the first conductivity type formed on a semiconductor substrate.\n\n\n13. The bipolar transistor of claim 8, wherein the first conductivity type is P-type and the second conductivity type is N-type.\n\n\n14. The bipolar transistor of claim 13, wherein the first region comprises a doped region of the first conductivity type formed in a semiconductor substrate. |  | 14 | Triply implanted complementary bipolar transistors | US06838350 | ['B2', 'B1', 'A1']
A | 1. A manufacturing method of a circuit board comprising a plurality of elements each having a resistor layer formed on an insulative surface of the substrate and a pair of electrodes formed on said resistor layer at a predetermined interval, comprising:\n(a) a step of sequentially laminating a resistor material layer for forming said resistor layer and an electrode material layer for forming said electrodes in this order on the insulative surface of said substrate; \n(b) a step of forming a resist layer (I) having a pattern for separating said elements from each other on said electrode material layer; \n(c) a step of patterning said resistor material layer and said electrode material layer by dry etching on the basis of the pattern of said resist layer (I) and forming a laminated structure in which said electrode material layer has been laminated on said resistor layer; \n(d) a step of removing the resist layer (I) on said laminated structure; \n(e) a step of forming a resist layer (II) having a pattern for forming said interval; \n(f) a step of patterning said electrode material layer by wet etching on the basis of the pattern of said resist layer (II), forming said interval, and forming said elements; and \n(g) a step of processing a surface portion of said electrode material layer so that an etching speed of the surface portion is made higher than that of the material forming said electrode material layer at least before said step (e). \n\n\n\n2. A method according to claim 1, wherein said electrode material layer comprises aluminum as a main component.\n\n\n3. A method according to claim 1, further comprising a step of removing an aluminum oxide of a surface portion on the resist layer (II) side of said electrode material layer.\n\n\n4. A method according to claim 1, wherein said steps (d) and (g) are simultaneously executed.\n\n\n5. A method according to claim 1, wherein said step (g) is a process for forming at least one selected from a fluoride, a chloride, and a nitride of the material forming said electrode material layer into the surface portion on the resist layer (II) side of said electrode material layer.\n\n\n6. A method according to claim 1, further comprising a step (h) of forming a protective layer so as to cover at least said element after said step (f).\n\n\n7. A method according to claim 6, wherein said protective layer is thinner than said electrode material layer.\n\n\n8. A method according to claim 6, wherein a ratio of said protective layer and a wiring layer is set to 1&#x2266; the wiring layer/the protective layer &#x2266;2.\n\n\n9. A manufacturing method of a circuit board comprising a plurality of elements each having a resistor layer formed on an insulative surface of the substrate and a pair of electrodes formed on said resistor layer at a predetermined interval, comprising:\n(a) a step of sequentially laminating a resistor material layer for forming said resistor layer and an electrode material layer for forming said electrodes onto the insulative surface of said substrate in this order; \n(b) a step of forming a resist layer (I) having a pattern for separating every said element onto said electrode material layer; \n(c) a step of patterning said resistor material layer and said electrode material layer on the basis of the pattern of said resist layer (I) and forming a laminated structure in which said electrode material layer has been laminated onto said resistor layer; \n(d) a step of removing the resist layer (I) on said laminated structure; \n(e) a step of forming a resist layer (II) having a pattern for forming said interval; and \n(f) a step of patterning said electrode material layer by wet etching on the basis of the pattern of said resist layer (II), forming said interval, and forming said elements, \nwherein the step of removing said resist layer (I) is ashing using gases containing at least fluorine and is a step of removing at least either an incinerated substance of said resist layer (I) or a compound of said electrode material layer formed on a surface of said electrode material layer after said ashing.\n |  | 9 | Manufacturing method of circuit board, circuit board, and liquid discharging apparatus | US06838351 | ['B2', 'B2', 'A1']
N | 1. A method for fabricating a capacitor on a semiconductor substrate, the method comprising:\nsimultaneously forming at least one via and at least one upper capacitor plate opening in a first dielectric layer having an underlying cap dielectric layer deposited over a first material region having a first conductive material within a conductive region; \nforming a trench above the via; \nfilling the via, trench, and upper capacitor plate opening with a second conductive material resulting in an integrated circuit structure; and \nemploying CMP to remove any excess second conductive material from the integrated circuit structure. \n\n\n\n2. The method of claim 1, wherein the step of simultaneously forming a via and an upper capacitor plate opening in a first dielectric layer further includes:\ndepositing the first dielectric layer over the cap dielectric layer; \napplying a first photo-resist over the first dielectric layer to form a pattern for the via and the upper capacitor plate opening; \netching the via and the upper capacitor plate opening in the first dielectric layer; and \nstripping the first photo-resist from the first dielectric layer. \n\n\n\n3. The method of claim 2, wherein the step of forming a trench above the via includes:\napplying a second photo-resist over the first dielectric layer having a via and upper capacitor plate opening contained therein to form a trench pattern above the via; \netching the trench in the first dielectric layer and removing the cap dielectric layer from a bottom of the via resulting in an etched structure; and \nstripping the second photo-resist from the etched structure. \n\n\n\n4. The method of claim 1, wherein the cap dielectric layer functions as an insulator of the capacitor.\n\n\n5. The method of claim 1, wherein the first conductive material and second conductive material comprise at least one of a metal, a polysilicon, or a silicon substrate.\n\n\n6. The method of claim 5, wherein the first conductive material and second conductive material each include a polysilicon to form a polysilicon-insulator-polysilicon (&#x201c;PIP&#x201d;) capacitor.\n\n\n7. The method of claim 5, wherein the first conductive material includes a metal and the second conductive material includes a silicon substrate to form a metal-insulator-silicon (&#x201c;MIS&#x201d;) capacitor.\n\n\n8. The method of claim 5, wherein the first conductive material includes a polysilicon and the second conductive material includes a silicon substrate to form a polysilicon-insulator-silicon (&#x201c;PIS&#x201d;) capacitor.\n\n\n9. The method of claim 5, wherein the first conductive material and second conductive material each include a metal to form a metal-insulator-metal (&#x201c;MIM&#x201d;) capacitor.\n\n\n10. The method of claim 1, wherein the at least one via has a via height and the trench has a trench height, and the upper capacitor plate opening has an upper capacitor plate opening height that is approximately equal to a combined height of the via height and the trench height.\n\n\n11. An on-chip capacitor fabricated according to the method of claim 1.\n\n\n12. A method for fabricating an on-chip capacitor, the method comprising:\nsimultaneously forming at least one via and at least one upper capacitor plate opening in a first dielectric layer having an underlying first capacitance dielectric layer deposited over a first material level having a first conductive material within a conducting region; \nremoving the first capacitance dielectric layer from a bottom of the via and a bottom of the upper capacitor plate opening resulting in an initial chip structure; \ndepositing a capacitor dielectric on the initial chip structure; \nforming a trench above the via; \ndepositing a second conductive material layer to fill the via, trench and upper capacitor plate opening resulting in an intermediate chip structure; and \nemploying CMP to remove excess second conductive material from the intermediate chip structure. \n\n\n\n13. The method of claim 12, further including the step of depositing a dielectric barrier layer to the structure resulting from the employing CMP step.\n\n\n14. The method of claim 12, further including the step of forming an etch stop within the first dielectric layer for utilization when forming the trench.\n\n\n15. The method of claim 12, wherein the step of simultaneously forming a via and an upper capacitor plate opening in a first dielectric layer includes:\ndepositing a first dielectric layer over the first capacitance dielectric layer; \napplying a first photo-resist to form a pattern for the via and the upper capacitor plate opening; \netching the via and the upper capacitor plate opening in the first dielectric layer; and \nstripping the first photo-resist from the first dielectric layer. \n\n\n\n16. The method of claim 15, wherein the step of forming a trench above the via includes:\ndepositing an insulator layer over the first dielectric layer and first material level; \napplying a second photo-resist over the insulator layer to form a trench pattern above the via; \netching the trench in the insulator layer and the first dielectric layer and removing the insulator layer from a bottom of the via resulting in an etched structure; \nstripping the second photo-resist from the etched structure; \ndepositing a second conductive material layer to fill the via, trench and upper capacitor plate opening resulting in a second structure; and \nemploying CMP to remove excess second conductive material from the second structure resulting from the depositing a second conductive material step. \n\n\n\n17. The method of claim 12, wherein the first conductive material and second conductive material comprise at least one of a metal, a polysilicon, or a silicon substrate.\n\n\n18. The method of claim 17, wherein the first conductive material and second conductive material each include a polysilicon to form a polysilicon-insulator-polysilicon (&#x201c;PIP&#x201d;) capacitor.\n\n\n19. The method of claim 17, wherein the first conductive material includes a metal and the second conductive material includes a silicon substrate to form a metal-insulator-silicon (&#x201c;MIS&#x201d;) capacitor.\n\n\n20. The method of claim 17, wherein the first conductive material includes a polysilicon and the second conductive material includes a silicon substrate to form a polysilicon-insulator-silicon (&#x201c;PIS&#x201d;) capacitor.\n\n\n21. The method of claim 17, wherein the first conductive material and second conductive material each include a metal to form a metal-insulator-metal (&#x201c;MIM&#x201d;) capacitor.\n\n\n22. The method of claim 12, wherein the capacitor dielectric is approximately equal in thickness to the first capacitance dielectric layer.\n\n\n23. The method of claim 12, wherein the capacitor dielectric is a different material than the first capacitance dielectric layer.\n\n\n24. An on-chip capacitor fabricated according to the method of claim 12.\n\n\n25. A method for fabricating an on-chip capacitor, the method comprising:\nsimultaneously forming at least one via and at least one upper capacitor plate opening in a first dielectric layer having an underlying first capacitance dielectric layer deposited over a first material level having a first conductive material within a conducting region; \nremoving the first capacitance dielectric layer from a bottom of the via and a bottom of the upper capacitor plate opening resulting in an initial chip structure; \nforming a trench above the via; \ndepositing a capacitor dielectric on the initial chip structure; \ndepositing a second conductive material layer to fill the via, trench and upper capacitor plate opening resulting in an intermediate chip structure; and \nemploying CMP to remove excess second conductive material from the intermediate chip structure. \n\n\n\n26. A method for fabricating a capacitor on a semiconductor substrate, the method comprising:\nsimultaneously forming at least one via and a corrugated upper capacitor plate opening in a first dielectric layer having an underlying cap dielectric layer deposited over a first material region having a first conductive material within a conducting region; \nremoving the cap dielectric layer from a bottom of the via and a bottom of the corrugated upper capacitor plate opening resulting in an initial chip structure; \nforming a trench above the via; \ndepositing a second conductive material in the via, trench and corrugated upper capacitor plate opening resulting in an intermediate chip structure; \ndepositing a capacitor dielectric on the intermediate chip structure; \nfilling the corrugated upper capacitor plate opening with a third conductive material resulting in a semi-final chip structure; and \nemploying CMP to remove any excess third conductive material from the semi-final chip structure. \n\n\n\n27. The method of claim 26, further including placing a dielectric cap on the semi-final chip structure.\n\n\n28. The method of claim 26, wherein the step of simultaneously forming a via and a corrugated upper capacitor plate opening in a first dielectric layer further includes:\ndepositing the first dielectric layer over the cap dielectric layer; \napplying a first photo-resist over the first dielectric layer to form a pattern for the via and the corrugated upper capacitor plate opening; \netching the via and the corrugated upper capacitor plate opening in the first dielectric layer; and \nstripping the first photo-resist from the first dielectric layer. \n\n\n\n29. The method of claim 28, wherein the step of forming a trench above the via includes:\napplying a second photo-resist over the first dielectric layer having a via and corrugated upper capacitor plate opening contained therein to form a trench pattern above the via; \netching the trench in the first dielectric layer and removing the cap dielectric layer from a bottom of the via resulting in an etched structure; and \nstripping the second photo-resist from the etched structure. \n\n\n\n30. The method of claim 28, wherein the step of forming a trench above the via includes:\ndepositing a second cap dielectric layer over the first dielectric layer to form an etch-stop layer; \napplying a second photo-resist over the first dielectric layer having a via and corrugated upper capacitor plate opening contained therein to form a trench pattern above the via; \netching the trench in the first dielectric layer until reaching the second cap dielectric layer and removing the cap dielectric layer from a bottom of the via resulting in an etched structure; and \nstripping the second photo-resist from the etched structure. \n\n\n\n31. The method of claim 26, wherein the at least one via has a via height and the trench has a trench height, the capacitor dielectric has a capacitor dielectric thickness and the second conductive material has a second conductive material thickness and the filled third conductive material has a filled third conductive material height, the corrugated upper capacitor plate opening has a corrugated upper capacitor plate opening height that is approximately equal to the combination of the filled third conductive material height, second conductive material thickness and the capacitor dielectric thickness.\n\n\n32. The method of claim 31, wherein the corrugated upper capacitor plate opening height is approximately equal to the combination of the via height and the trench height.\n\n\n33. The method of claim 26, wherein the depositing a second conductive material step further includes:\nfilling in the via and trench with the second conductive material; and \npartially filling in the corrugated upper capacitor plate opening with the second conductive material. \n\n\n\n34. The method of claim 26, wherein the first conductive material, second conductive material and the third conductive material comprise at least one of a metal, a polysilicon, or a silicon substrate.\n\n\n35. The method of claim 34, wherein the first conductive material and third conductive material each include a polysilicon to form a polysilicon-insulator-polysilicon (&#x201c;PIP&#x201d;) capacitor.\n\n\n36. The method of claim 34, wherein the first conductive material includes a metal and the third conductive material includes a silicon substrate to form a metal-insulator-silicon (&#x201c;MIS&#x201d;) capacitor.\n\n\n37. The method of claim 34, wherein the first conductive material includes a polysilicon and the third conductive material includes a silicon substrate to form a polysilicon-insulator-silicon (&#x201c;PIS&#x201d;) capacitor.\n\n\n38. The method of claim 34, wherein the first conductive material and third conductive material each include a metal to form a metal-insulator-metal (&#x201c;MIM&#x201d;) capacitor.\n\n\n39. The method of claim 26, wherein the first conductive material and third conductive material are electrically connected.\n\n\n40. An on-chip capacitor fabricated according to the method of claim 26. |  | 40 | Damascene trench capacitor for mixed-signal/RF IC applications | US06838352 | ['B1', 'A1']
A | 1. A method for forming a capacitor, comprising:\nforming on a substrate assembly a conductive layer of a first material, the conductive layer having portions electrically isolated from one another; \nforming a conformal metal layer of a second material atop the conductive layer wherein the first material is different from the second material; and \nforming a dielectric by electrically oxidizing at least a portion of the conformal metal layer \nforming a second metal layer over the dielectric; and \noxidizing at least a portion of the second metal layer to form a second dielectric. \n\n\n\n2. The method as specified in claim 1, further comprising forming a second conductive layer overlying the dielectric.\n\n\n3. The method as specified in claim 2, wherein forming the conductive layer comprises depositing a material to form the conductive layer.\n\n\n4. The method as specified in claim 1, further comprising forming the conformal metal layer from at least one of titanium, copper, gold, tungsten and nickel.\n\n\n5. The method as specified in claim 1, further comprising applying a potential across an electrolytic solution and the conformal metal layer to oxidize said conformal metal layer.\n\n\n6. A method for fabricating a capacitor on a wafer, comprising:\nforming a metal layer overlying a conductive layer of a starting substrate, the conductive layer having portions electrically isolated from one another and the metal layer having a material different from a material of the conductive layer; \noxidizing the metal layer by applying a potential across an electrolytic solution and the metal layer thereby producing a metal oxide on the metal layer, the metal oxide constituting a capacitor dielectric, and an unoxidized portion of the metal layer and the conductive layer constituting a first capacitor plate; \nforming a second metal layer over the capacitor dielectric; and \noxidizing at least a portion of the second metal layer to form a second capacitor dielectric. \n\n\n\n7. A method of fabricating a capacitor on a wafer, comprising:\nforming a metal layer of a first material overlying a first conductive layer of a second material formed on a starting substrate, the first conductive layer having portions electrically isolated from one another, and the metal having a material different from a material of the first conductive layer; \ncontacting the metal layer with an electrolytic solution; \napplying a potential across the electrolytic solution and the metal layer; and \noxidizing at least a portion of the metal layer in response to said applying to form an oxidized layer, of metal oxide, the metal oxide constituting a capacitor dielectric, and an unoxidized portion of the conformal metal layer and the conductive layer constituting a first capacitor plate; \nforming a second metal layer over the capacitor dielectric; and \noxidizing at least a portion of the second metal layer to form a second capacitor dielectric. \n\n\n\n8. The method as specified in claim 7, wherein the first conductive layer includes polysilicon.\n\n\n9. The method as specified in claim 7, further comprising forming a second conductive layer overlying the oxidized layer.\n\n\n10. The method as specified in claim 7, wherein a non-oxidized portion of the metal layer and the first conductive layer form a conductive plate.\n\n\n11. The method as specified in claim 7, wherein applying the potential further comprises:\nconnecting a first electrode in contact with the electrolytic solution to a first terminal of a potential source; and \nconnecting the starting substrate to a second terminal of the potential source. \n\n\n\n12. The method as specified in claim 11, further comprising:\npositioning a second electrode to contact the electrolytic solution; and \nconnecting the second electrode to the potential source. \n\n\n\n13. The method as specified in claim 7, further comprising the step of adjusting the potential across the electrolytic solution to control the oxidation of the metal layer.\n\n\n14. The method as specified in claim 13, further comprising:\nmonitoring a current in the electrolytic solution; and \nadjusting the potential of the electrolytic solution to maintain a desired amount of the current. \n\n\n\n15. A method for forming a capacitor, comprising:\nforming a first conductive layer of a first material, the first conductive layer having portions electrically isolated from one another; \nforming a metal layer of titanium overlying the first conductive layer, the metal layer having a material different from a material of the conductive layer; \ncontacting the metal layer with an electrolytic solution; \napplying a potential across the electrolytic solution and the metal layer; and \noxidizing at least a portion of the metal layer to form an oxidized layer of titanium-oxide in response to said applying, said oxidized layer forming at least a portion of a dielectric layer of the capacitor, and the first conductive layer forming a lower capacitor plate; \nforming a second metal layer over the oxidized layer; and \noxidizing at least a portion of the second metal layer to form a second oxidized layer. \n\n\n\n16. The method as specified in claim 15, further comprising forming a second electrically conductive layer overlying the dielectric layer to form an upper capacitor plate.\n\n\n17. A method for forming a capacitor, comprising:\nforming a conductive layer of a first material in contact with a starting substrate, the conductive layer having portions electrically isolated from one another; \nforming a conformal metal layer of a second material overlying the conductive layer, the metal layer having a material different from a material of the conductive layer; \ncontacting the metal conformal layer with an electrolytic solution; \napplying a potential across the electrolytic solution and the conformal metal layer; \nconducting current in the electrolytic solution in response to applying the potential; \noxidizing a portion of the conformal metal layer in contact with the electrolytic solution, to form a metal oxide in response to said conducting current, the metal oxide constituting a capacitor dielectric, and an unoxidized portion of the conformal metal layer and the conductive layer constituting a first capacitor plate; \nforming a second metal layer over the metal oxide; and \noxidizing at least a portion of the second metal layer to form a second metal oxide. \n\n\n\n18. The method as specified in claim 17, further comprising:\nforming a second capacitor plate overlying the capacitor dielectric. \n\n\n\n19. A method for forming a capacitor, comprising:\nforming a conductive layer of a first material in contact with a starting substrate, the conductive layer having portions electrically isolated from one another; \nforming a conformal metal layer of a second material overlying the conductive layer; \ncontacting the metal conformal layer with an electrolytic solution; \napplying a potential across the electrolytic solution and the conformal metal layer; \nconducting current in the electrolytic solution in response to applying the potential; \noxidizing a portion of the conformal metal layer to form a metal oxide in response to said conducting current, the metal oxide constituting a capacitor dielectric, and an unoxidized portion of the conformal metal layer and the conductive layer constituting a first capacitor plate, wherein the conformal metal layer is an initial metal layer and wherein the electrolytic solution is an initial electrolytic solution and wherein the metal oxide is an initial metal oxide, and further comprising: \nforming a further metal layer to overlying the initial metal oxide; \ncontacting the further metal layer with a further electrolytic solution; \napplying a potential across the further electrolytic solution and the further metal layer; \nconducting current in the further electrolytic solution in response to said applying a potential across the further electrolytic solution; and \noxidizing, in response to said step of conducting current in the further electrolytic solution, at least a portion of the further metal layer to form a further metal oxide, the further metal oxide forming a further portion of the capacitor dielectric. \n\n\n\n\n20. The method as specified in claim 19, further comprising:\nforming a second capacitor plate overlying the capacitor dielectric. \n\n\n\n21. The method as specified in claim 19, wherein the further electrolytic solution and the initial electrolytic solution are the same solution.\n\n\n22. A method for forming a capacitor, comprising:\nforming an insulative layer overlying a substrate; \nmasking the insulative layer to define a region in which to fabricate the capacitor; \nremoving the insulative layer in an unmasked region to expose the substrate; \ndepositing a polysilicon layer overlying the insulative layer and the substrate and contacting the substrate; \nremoving portions of the polysilicon layer to expose the insulative layer; \nchemical vapor depositing a metal layer to overlie the polysilicon layer and the insulative layer; \ncontacting the metal layer with an electrolytic solution; \napplying an electrical potential to the electrolytic solution and the metal layer, oxidizing, in response to said applying, at least a portion of the metal layer to form a metal oxide to function as a dielectric layer; \nforming a second metal layer over the metal oxide; and \noxidizing at least a portion of the second metal layer to form a second metal oxide. \n\n\n\n23. The method as specified in claim 22, further comprising:\nforming a conductive layer overlying the metal oxide layer. \n\n\n\n24. The method of claim 23, wherein the metal layer includes titanium.\n\n\n25. The method as specified in claim 23, wherein the metal layer includes at least one of titanium, copper, gold, tungsten and nickel.\n\n\n26. The method as specified in claim 25, wherein the conductive layer includes polysilicon.\n\n\n27. A method of forming a capacitor, comprising:\nforming a polysilicon layer overlying a substrate, the polysilicon layer having portions electrically isolated from one another; \nforming a conformal metal layer atop the portions of the polysilicon layer; \nelectrolytically oxidizing at least a portion of the conformal metal layer to form an oxidized portion which serves as the capacitor dielectric; \ncovering the oxidized portion with a conductive layer; \nelectrolytically oxidizing at least a portion of the conductive layer to form a second dielectric oxidized portion; and \ncovering the second dielectric with a second conductive layer. \n\n\n\n28. The method as specified in claim 27, wherein forming the conformal metal layer includes depositing one of titanium, copper, gold, tungsten and nickel. |  | 28 | Devices having improved capacitance and methods of their fabrication | US06838353 | ['B1', 'B1', 'B1', 'B1']
N | 1. A method of forming a semiconductor device, the method comprising:\nproviding a semiconductor substrate; \nforming a first dielectric layer; \npatterning the first dielectric layer to form a first opening; \nforming a conductive region in the first opening; and \nelectrolessly plating a passivation layer over the conductive region. \n\n\n\n2. The method of claim 1 further comprising forming a second dielectric layer over the passivation layer and forming a void in the second dielectric layer.\n\n\n3. The method of claim 2, wherein the conductive region comprises copper and the passivation layer comprises an element selected from the group consisting of copper, nickel, phosphorus, tungsten, and rhenium.\n\n\n4. The method of claim 3, wherein the passivation layer comprises a material selected from the group consisting of CoWP, CoP, NiWP, NiB, CoWB, NiReP, and CoReP.\n\n\n5. The method of claim 1 wherein electrolessly plating the passivation layer further comprises placing the semiconductor substrate in an electrolyte comprising metal ions and a reducing agent.\n\n\n6. The method of claim 1 wherein electrolessly plating comprises:\netching the conductive region to recess the conductive region; \nspraying a catalyst solution to catalytically activate the conductive region; \nspraying a chelating solution to remove excess of the catalyst solution; and \ncleaning the surface of the passivation layer to remove residual ions and defects. \n\n\n\n7. The method of claim 5 wherein etching the conductive region further comprises removing oxides from the surface of the conductive region.\n\n\n8. A method of forming a semiconductor device, the method comprising:\nproviding a semiconductor substrate; \nforming a first dielectric layer; \npatterning the first dielectric layer to form a first opening and a second opening, wherein the first opening and the second opening are adjacent each other and separated from each other; \nforming a first current carrying region in the first opening; \nforming a second current carrying region in the second opening; \nplating a second conductive layer over the first opening and the second opening to form a first cap and a second cap, wherein the first cap and the second cap are physically isolated from each other. \n\n\n\n9. The method of claim 8, wherein plating the second conductive layer over the first opening to form the first cap, further comprises plating the second conductive layer over a portion of the first dielectric layer.\n\n\n10. The method of claim 9, wherein plating the second conductive layer further comprises plating the second conductive layer over a portion of the first dielectric layer.\n\n\n11. The method of claim 8 further comprising forming a dielectric layer over the first cap and the second cap and forming a void in the second dielectric layer.\n\n\n12. The method of claim 8, wherein the first current carrying region and the second current carrying region comprise copper and the first cap and the second cap comprise an element selected from the group consisting of copper, nickel, phosphorus, tungsten, and rhenium.\n\n\n13. The method of claim 12, wherein the first cap and the second cap comprise a material selected from the group consisting of CoWP, CoP, NiWP, NiB, CoWB, NiReP, and CoReP.\n\n\n14. The method of claim 8 wherein plating the first cap further comprises electrically plating the first cap and plating the second cap further comprises electrolessly plating the second cap.\n\n\n15. The method of claim 8 further comprising:\netching the first and second current carrying regions to recess the first and second current carrying regions; \nspraying a catalyst solution to catalytically activate the first and second current carrying regions; \nspraying a chelating solution to remove excess of the catalyst solution; and \ncleaning the surfaces of the first cap to remove residual ions and defects. \n\n\n\n16. The method of the claim 15 wherein etching the first and second current carrying regions further comprises removing oxides from the surfaces of the first current carrying region and the second current carrying region.\n\n\n17. A method for forming a semiconductor device, the method comprising:\nproviding a semiconductor substrate; \nforming a first dielectric layer over the semiconductor substrate; \nforming a current carrying region within the first dielectric layer; \netching the current carrying region to recess the current carrying region; \nproviding a catalyst solution on the current carrying region to render the current carrying region catalytically active; \nproviding a chelating solution to remove a portion of the catalyst solution; and \nelectrolessly depositing a passivation layer over the current carrying region. \n |  | 17 | Method for forming a passivation layer for air gap formation | US06838354 | ['B2', 'B1', 'B2', 'A1', 'A1', 'A1', 'A1', 'A1', 'A1']
A | 1. A method of forming an interconnect structure on a substrate, the method comprising the steps of:\ndepositing at least one dielectric layer on the substrate, the dielectric layer being formed of at least one first dielectric material; \nembedding at least one conductive interconnect in the dielectric layer, the conductive interconnect having sidewalls in contact with the first dielectric material, wherein the conductive interconnect has a top surface coplanar with the top surface of the dielectric layer; \nremoving a portion of the first dielectric material in selected areas of the dielectric layer, thereby forming at least one opening in the dielectric layer, such that the sidewalls of the conductive interconnect remain in contact with the first dielectric material, wherein the portion of the first dielectric material is removed by a method comprising the steps of: \nforming a cap on each conductive interconnect, the cap having a lateral extent greater than that of the conductive interconnect, thereby masking portions of the dielectric layer adjacent to the conductive interconnect and leaving other portions of the dielectric layer not masked; and \nremoving a portion of the first dielectric material in areas of the dielectric layer not masked by the cap, thereby forming the at least one opening in the dielectric layer; and \n\nfilling the opening with a second dielectric material. \n\n\n\n2. The method of claim 1, wherein the second dielectric material has a dielectric constant less than that of the first dielectric material.\n\n\n3. The method of claim 1, wherein the second dielectric material has a dielectric constant less than about 4.0.\n\n\n4. The method of claim 1, wherein the second dielectric material has a dielectric constant of about 1.3 to about 3.5.\n\n\n5. The method of claim 1, wherein the first dielectric material comprises a material selected from the group consisting of SiO2, FSG and SiCOH, and the second dielectric material comprises a material selected from the group consisting of amorphous carbon, fluorinated amorphous carbon, parylene, boron nitride, teflon, polynapthalene-N, polynapthaleneF, polyarylene ether, fluorinated polyamide, fluorocyclobutene, perfluorocyclobutene, benzocyclobutene, methylsilsesquioxane, hydrosilsesquioxane, polyarylene ethers, fluorpolymers, polyamide nanofoam, silica aerogel, fully cyclized heterocyclic polymers, SiCOH and porous SiCOH.\n\n\n6. The method of claim 1, wherein the second dielectric material includes at least one void.\n\n\n7. The method of claim 1, wherein the second dielectric material is a porous dielectric material.\n\n\n8. The method of claim 1, wherein the conductive interconnect is formed of copper.\n\n\n9. The method of claim 1, wherein the second dielectric material has a dielectric constant greater than that of the first dielectric material.\n\n\n10. The method of claim 1, wherein the cap is formed of CoNiP or CoWP, and is formed by selective electroless plating.\n\n\n11. The method of claim 1, wherein the cap is formed of tungsten, and is formed by selective CVD metal deposition.\n\n\n12. The method of claim 1, wherein the cap has a lateral extant of about 10 nm to about 50 nm greater than that of the conductive interconnect.\n\n\n13. A method of forming an interconnect structure on a substrate, the method comprising the steps of:\ndepositing at least one dielectric layer on the substrate, the dielectric layer being formed of at least one first dielectric material; \nembedding at least one conductive interconnect in the dielectric layer, the conductive interconnect having sidewalls in contact with the first dielectric material, wherein the conductive interconnect has a top surface and sidewalls, and the top surface is higher than the top surface of the first dielectric material, thereby exposing a top portion of the sidewalls; \nremoving a portion of the first dielectric material in selected areas of the dielectric layer thereby forming at least one opening in the dielectric layer, such that the sidewalls of the conductive interconnect remain in contact with the first dielectric material, wherein the portion of the first dielectric material is removed by a method comprising the steps of: \nforming a cap on the top surface and exposed sidewalls of each conductive interconnect, the cap having a lateral extent greater than that of the conductive interconnect, thereby masking portions of the dielectric layer adjacent to each conductive interconnect and leaving other portions of the dielectric layer not masked; and \nremoving a portion of the first dielectric material in areas of the dielectric layer not masked by the cap, thereby forming the at least one opening in the dielectric layer; and \n\nfilling the opening with a second dielectric material. \n\n\n\n14. The method of claim 13, wherein the top surface of the conductive interconnect is initially coplanar with the top surface of the first dielectric material, and the top surface of the conductive interconnect is made higher than the top surface of the first dielectric material by removing a top portion of the first dielectric material, thereby recessing the top surface of the first dielectric material below the top surface of the conductive interconnect and exposing a top portion of the sidewalls of the conductive interconnect.\n\n\n15. The method of claim 14, wherein the top surface of the conductive interconnect is made higher than the top surface of the first dielectric material by removing a top portion of about 10 nm to about 300 nm of the first dielectric material.\n\n\n16. The method of claim 13, wherein the cap is formed of CoNiP or CoWP, and is formed by selective electroless plating.\n\n\n17. The method of claim 13, wherein the cap is formed of tungsten, and is formed by selective CVD metal deposition.\n\n\n18. The method of claim 13, wherein the top surface of the conductive interconnect is about 10 nm to 300 nm higher than the top surface of the first dielectric material.\n\n\n19. The method of claim 13, wherein the cap has a lateral extent of about 10 nm to about 50 nm greater than that of the conductive interconnect.\n\n\n20. The method of claim 13, wherein the second dielectric material has a dielectric constant less than that of the first dielectric material.\n\n\n21. The method of claim 13, wherein the second dielectric material has a dielectric constant less than about 4.0.\n\n\n22. The method of claim 13, wherein the second dielectric material has a dielectric constant of about 1.3 to about 3.5.\n\n\n23. The method of claim 13, wherein the first dielectric material comprises a material selected from the group consisting of SiO2, FSG and SiCOH, and the second dielectric material comprises a material selected from the group consisting of amorphous carbon, fluorinated amorphous carbon, parylene, boron nitride, teflon, polynapthalene-N, polynapthalene-F, polyarylene ether, fluorinated polyamide, fluorocyclobutene, perfluorocyclobutene, benzocyclobutene, methylsilsesquioxane, hydrosilsesquioxane, polyarylene ethers, fluorpolymers, polyamide nanofoam, silica aerogel, fully cyclized heterocyclic polymers, SiCOH and porous SiCOH.\n\n\n24. The method of claim 13, wherein the second dielectric material includes at least one void.\n\n\n25. The method of claim 13, wherein the second dielectric material is a porous dielectric material.\n\n\n26. The method of claim 13, wherein the conductive interconnect is formed of copper.\n\n\n27. The method of claim 13, wherein the second dielectric material has a dielectric constant greater than that of the first dielectric material.\n\n\n28. A method of forming an interconnect structure on a substrate, the method comprising the steps of:\ndepositing at least one dielectric layer on the substrate, the dielectric layer being formed of at least one first dielectric material; \nembedding at least one conductive interconnect in the dielectric layer, the conductive interconnect having sidewalls in contact with the first dielectric material, wherein the conductive interconnect is embedded in the dielectric layer by a method comprising the steps of: \nforming at least one first opening in the dielectric layer; \nremoving a top portion of the dielectric material adjacent to the first opening, thereby rounding top corners of the first opening; and \nfilling the first opening with a conductive material, thereby forming at least one conductive interconnect the conductive interconnect having a top surface coplanar with the top surface of the dielectric layer, and a top portion having a lateral extent greater than that of lower portions of the conductive interconnect, thereby masking portions of the dielectric layer adjacent to the conductive interconnect and leaving other portions of the dielectric layer not masked; and \n\nremoving a portion of the first dielectric material in selected areas of the dielectric layer, thereby forming at least one opening in the dielectric layer, such that the sidewalls of the conductive interconnect remain in contact with the first dielectric material, wherein the portion of the first dielectric material is removed by a method comprising the step of: \nremoving a portion of the first dielectric material in areas of the dielectric layer not masked by the top portion of the conductive interconnect, thereby forming at least one second opening in the dielectric layer; and \n\nfilling the opening with a second dielectric material. \n\n\n\n29. The method of claim 28, wherein the top corners of the first opening are rounded by a sputter pre-clean using Ar or Ar/H2.\n\n\n30. The method of claim 28, wherein the top corners of the first opening are rounded by exposing the structure to an isotropic etch.\n\n\n31. The method of claim 28, wherein the top portion of the conductive interconnect has a lateral extent of about 10 nm to about 50 nm greater than lower portions of the conductive interconnect.\n\n\n32. The method of claim 28, further comprising the step of removing the top portion of the conductive interconnect and a top portion of the second dielectric material, such that the top surface of the conductive interconnect is made coplanar with the top surface of the first portion and the top surface of the second portion.\n\n\n33. The method of claim 28, wherein the second dielectric material has a dielectric constant less than that of the first dielectric material.\n\n\n34. The method of claim 28, wherein the second dielectric material has a dielectric constant less than about 4.0.\n\n\n35. The method of claim 28, wherein the second dielectric material has a dielectric constant of about 1.3 to about 3.5.\n\n\n36. The method of claim 28, wherein the first dielectric material comprises a material selected from the group consisting of SiO2, FSG and SiCOH, and the second dielectric material comprises a material selected from the group consisting of amorphous carbon, fluorinated amorphous carbon, parylene, boron nitride, teflon, polynapthalene-N, polynapthalene-F, polyarylene ether, fluorinated polyamide, fluorocyclobutene, perfluorocyclobutene, benzocyclobutene, methylsilsesquioxane, hydrosilsesquioxane, polyarylene ethers, fluorpolymers, polyamide nanofoam, silica aerogel, fully cyclized heterocyclic polymers, SiCOH and porous SiCOH.\n\n\n37. The method of claim 28, wherein the second dielectric material includes at least one void.\n\n\n38. The method of claim 28, wherein the second dielectric material is a porous dielectric material.\n\n\n39. The method of claim 28, wherein the conductive interconnect is formed of copper.\n\n\n40. The method of claim 28, wherein the second dielectric material has a dielectric constant greater than that of the first dielectric material. |  | 40 | Damascene interconnect structures including etchback for low-k dielectric materials | US06838355 | ['B1', 'B1', 'B1', 'B1', 'B1', 'B1']
N | 1. A method of forming a trench isolation in a substrate, said method comprising the steps of:\nforming a trench groove in a substrate; \nforming a first electrically insulating layer which fills said trench groove and extends over an upper surface of said substrate, wherein said first electrically insulating layer has a first surface migration, and an upper surface of said first electrically insulating layer has a first hollow positioned over said trench groove; and \nforming a second electrically insulating layer over said first electrically insulating layer, wherein said second electrically insulating layer fills said first hollow, and an upper surface of said second electrically insulating layer has a second hollow positioned over said trench groove, and said second electrically insulating layer has a second surface migration smaller than said firm surface migration. \n\n\n\n2. The method as claimed in claim 1, further comprising the step of: carrying out a heat treatment to cause a surface re-flow of said second electrically insulating layer, whereby said second hollow is reduced in size.\n\n\n3. The method as claimed in claim 2, further comprising the step of: carrying out an etch hack to said first and second electrically insulating layers after said heal treatment, whereby said second hollow is reduced in size.\n\n\n4. The method as claimed in claim 3, wherein a taper angle of said second hollow after said etch back is not more than 20 degrees.\n\n\n5. The method as claimed in claim 1, wherein a thickness of said first electrically insulating layer over said upper surface of said substrate is almost equal to a distance between said first hollow and an opening edge of said trench groove.\n\n\n6. The method as claimed in claim 1, wherein a thickness of said first electrically insulating layer over said upper surface of said substrate is larger than a half of an opening diameter of said trench groove.\n\n\n7. The method as claimed in claim 1, further comprising the step of: carrying out an etch-back to said first electrically insulating layer only, whereby said first hollow is reduced in size, before said second electrically insulating layer is then formed over said etch-backed surface of said first electrically insulating layer.\n\n\n8. The method as claimed in claim 7, further comprising the step of: carrying out another etch-back to said second electrically insulating layer only separately from said etch-back to said first electrically insulating layer, whereby said second hollow is reduced in size.\n\n\n9. The method as claimed in claim 8, further comprising the step of: carrying out a heat treatment to cause a surface re-flow of said second electrically insulating layer, whereby said second hollow is reduced in size, before said another etch-back to said second electrically insulating layer.\n\n\n10. The method as claimed in claim 1, wherein said first electrically insulating layer comprises a non-doped silicate glass film.\n\n\n11. The method as claimed in claim 10, wherein said non-doped silicate glass film is formed by a low pressure chemical vapor deposition using a tetra ethyl ortho silicate gas.\n\n\n12. The method as claimed in claim 1, wherein said second electrically insulating layer comprises a boro-phospho silicate glass film.\n\n\n13. The method as claimed in claim 12, wherein said boro-phospho silicate glass film is formed by a low pressure chemical vapor deposition using a tetra ethyl ortho silicate gas.\n\n\n14. The method as claimed in claim 12, wherein said boro-phospho silicate glass film is formed by a normal pressure chemical vapor deposition using a tetra ethyl ortho silicate gas.\n\n\n15. The method as claimed in claim 12, wherein said boro-phospho silicate glass film is formed by a normal pressure chemical vapor deposition using silane (SiH4), phosphine (PH3), dihorane (B2H6), and oxygen (O2).\n\n\n16. The method as claimed in claim 1, wherein said first electrically insulating layer has a first re-flowablity, and said second electrically insulating layer has a second re-flowablity larger than said first re-flowablity.\n\n\n17. The method as claimed in claim 1, wherein said first electrically insulating layer has a first surface coverage, and said second electrically insulating layer has a second surface coverage smaller than said first surface coverage.\n\n\n18. A method of planarizing an insulator over a trench, comprising the steps of:\nforming a trench in substrate; \ndepositing on the substrate a first insulating layer of one of a non-doped silicate glass (NSG) and silicon oxide using a tetra ethyl ortho silicate (TEOS) gas the first insulating layer completely filling the trench and having an upper surface with first hollow over the trench; \ndepositing on the upper surface of the first insulating layer a second insulating layer of borophosphosilicate glass (BPSG) using a TEOS gas, the first insulating layer having an upper surface with a second hollow over the first hollow; and \netching the second insulating layer to planarize the insulator over the trench.\n |  | 18 | Method of forming a trench isolation | US06838356 | ['B2', 'B1', 'B1', 'B1', 'B1', 'A1']
A | 1. A method of chemical-mechanical polishing for forming a shallow trench isolation, wherein a substrate having a plurality of active regions, including a plurality of relatively large active regions and a plurality of relatively small active regions, is provided, the method comprising the steps of:\nforming a plurality of shallow trenches between the active regions; \nforming an oxide layer over the substrate, so that the shallow trenches are filled therewith; \nforming a partial reverse active mask on the oxide layer, wherein the partial reverse active mask has an opening at each relatively large active region, wherein the opening exposes a portion of the oxide layer, and wherein the openings in the oxide lever comprise a dummy pattern that includes at least one protrusion portion; \nremoving portions of the oxide layer on each large active region; \nremoving the partial reverse active mask; and \nplanarizing the oxide layer. \n\n\n\n2. The method of claim 1, further comprising forming an alignment mark in the substrate, wherein the alignment mark comprises another shallow trench in the substrate.\n\n\n3. The method of claim 2, wherein the shallow trench is formed by photolithography and etching.\n\n\n4. The method of claim 1, wherein the oxide layer is formed by high density plasma chemical vapor deposition.\n\n\n5. The method of claim 1, wherein the portions of the oxide layer are removed by anisotropic etching.\n\n\n6. The method of claim 1, further comprising forming a silicon nitride layer on the substrate before said forming of the oxide layer.\n\n\n7. The method of claim 6, wherein the portions of the oxide layer exposed by the opening in the partial reverse active mask are removed using the silicon nitride layer as an etching stop layer.\n\n\n8. The method of claim 1, wherein the oxide layer is planarized by chemical mechanical polishing.\n\n\n9. A method of forming a semiconductor device, comprising:\ndepositing a pad oxide layer and a silicon nitride layer on at least portions of a substrate; \nforming a plurality of shallow trenches in the substrate, wherein the shallow trenches define boundaries of active regions of the semiconductor device; \ndepositing a silicon oxide layer over at least portions of the silicon nitride layer, wherein the silicon oxide layer fills the shallow trenches; \ncoating a photoresist layer on at least portions of the silicon oxide layer to form a partial reverse active mask; \netching said at least portions of the silicon oxide layer exposed by the partial reverse active mask, wherein the etched said at least portions of the silicon oxide layer includes a dummy pattern that comprises similarly sized protrusion portions over at least one of the active regions; \nremoving at least portions of the partial reverse active mask; and \nplanarizing said at least portions of the silicon oxide layer. \n\n\n\n10. The method of claim 9, wherein the shallow trenches are formed by photolithography and trench etching.\n\n\n11. The method of claim 9, wherein the size of the active regions of the semiconductor device varies.\n\n\n12. The method of claim 9, wherein the size of the shallow trenches varies.\n\n\n13. The method of claim 9, wherein depositing the silicon oxide layer is performed by HDPCVD.\n\n\n14. The method of claim 9, wherein coating the photoresist layer on at least portions of the silicon oxide layer to form the partial reverse active mask comprises performing a photolithography step.\n\n\n15. The method claim 9, wherein coating the photoresist layer on at least portions of the silicon oxide layer to form the partial reverse active mask comprises forming an opening at the central part of a larger active region.\n\n\n16. The method of claim 9, wherein etching at least portions of the silicon oxide layer exposed by the partial reverse active mask comprises etching until portions of the silicon nitride layer are exposed.\n\n\n17. The method of claim 9, wherein planarizing at least portions of the silicon oxide layer comprises a CMP process.\n\n\n18. The method of claim 17, wherein the silicon nitride layer acts as an etching stop.\n\n\n19. The method of claim 1, wherein the dummy pattern comprises similar sized remaining portions of the oxide layer within the relatively large active region.\n\n\n20. The method of claim 19, wherein the oxide layer is formed by a high density plasma chemical vapor deposition (HDPCVD) process.\n\n\n21. The method of claim 19, wherein the dummy pattern is adapted to increase a consistency and uniformity of a chemical mechanical polishing (CMP) process during the planarizing of the oxide layer.\n\n\n22. The method of claim 1, comprising the step of forming the partial reverse active mask used for the dummy pattern in part by shrinking the plurality of relatively large active regions and the plurality of relatively small active regions by a first amount until the plurality of relatively small active regions disappear.\n\n\n23. The method of claim 22, comprising the step of forming the partial reverse active mask used for the dummy pattern in part by enlarging the plurality of relatively large active regions by a second amount less than the first amount, so that the partial reverse active mask is smaller than the plurality of relatively |  | 23 | Chemical mechanical polishing for forming a shallow trench isolation structure | US06838357 | ['B2', 'B1', 'B1', 'B1', 'B1', 'B1', 'B2', 'B2', 'A2', 'A3', 'A1']
N | 1. A method of manufacturing a wafer which comprises:\nannealing a bonded heterogeneous material compound that includes a donor substrate of a first material and having a thin layer extending from one face to a weakened zone, with the thin layer bonded to a receiver substrate of a second material that is different from the first material, the annealing conducted at a temperature and for a time less than that sufficient to cause detachment of the thin layer from the donor substrate; and \nirradiating the annealed heterogeneous material compound with photons to obtain detachment of the thin layer from the donor substrate along the weakened zone. \n\n\n\n2. The method of claim 1, wherein the annealing is performed at an energy of up to about 99% of that of a budget of thermal detachment at which the thin layer will detach from the donor substrate.\n\n\n3. The method of claim 1, wherein the annealing is performed at an energy of about 70% to 99% of that of a budget of thermal detachment at which the thin layer will detach from the substrate.\n\n\n4. The method of claim 1, wherein the photons are applied with a wavelength that is absorbable by the donor substrate or the receiver substrate.\n\n\n5. The method of claim 4, wherein the wavelength of the photons is in the ultraviolet region of the spectrum.\n\n\n6. The method of claim 1, wherein the irradiation is performed through the receiver substrate.\n\n\n7. The method of claim 1 wherein the irradiation is performed through the donor substrate.\n\n\n8. The method of claim 1, wherein the first material has a different coefficient of thermal expansion compared to the second material.\n\n\n9. The method of claim 1, which further comprises applying a heat sink proximal to a portion of the heterogeneous material compound, the heat sink being applied to the substrate having the higher thermal expansion coefficient.\n\n\n10. The method of claim 1 wherein the annealing and the irradiation are performed with the same device.\n\n\n11. The method of claim 1 wherein the photons are selected from the group consisting of non-coherent light and laser light.\n\n\n12. The method of claim 1 wherein the irradiation is provided two-dimensionally over a surface of the heterogeneous material compound.\n\n\n13. The method of claim 1 wherein the photons are scanned over the heterogeneous material compound.\n\n\n14. The method of claim 1 wherein the irradiation includes applying a thermal shock to the heterogeneous material compound to induce detachment.\n\n\n15. The method of claim 1 wherein the heterogeneous material compound is cooled down to a temperature of about 18&#xb0; C. to 25&#xb0; C. between the annealing and the irradiation.\n\n\n16. The method of claim 15 wherein the irradiation is performed while the heterogeneous material compound is cooled or after the heterogeneous material compound has been cooled to a temperature below a threshold temperature (TThr), wherein an undefined damage of the heterogeneous material compound can occur at the threshold temperature.\n\n\n17. The method of claim 16, wherein the irradiation is performed with a Xenon lamp.\n\n\n18. The method of claim 16, wherein the irradiation is performed with a Halogen lamp.\n\n\n19. The method of claim 1, wherein a selective wavelength is applied by using an irradiation filter during the irradiation.\n\n\n20. The method of claim 1, wherein a spectrum of wavelengths is applied by using an irradiation filter during the irradiation.\n\n\n21. The method of claim 1, wherein the photons are pulsed as they are applied to the heterogeneous material compound.\n\n\n22. The method of claim 1, wherein the photons are applied to an edge portion of the heterogeneous material compound.\n\n\n23. The method of claim 1, wherein the photons are applied to a center portion of the heterogeneous material compound.\n\n\n24. The method of claim 1, wherein the photons are applied to the entire heterogeneous material compound. |  | 24 | Method of manufacturing a wafer | US06838358 | ['B2', 'B1', 'B1', 'B1', 'B1', 'B1', 'B2', 'B2', 'B1', 'A1', 'A2', 'A2', 'A1']
A | 1. A method of manufacturing a semiconductor device comprising the steps of:\nepitaxially growing a stack comprising an n-type doped layer of a semiconductor material without first exposing the semiconductor material to a high temperature step of approximately 1000&#xb0; C. while subjecting the layer simultaneously to a gas flow of an Si precursor and n-type dopant gas for which at least one of a phosphorus-containing compound and an arsenic-containing compound is applied; \nsimultaneously stopping flow of the n-type dopant gas and commencing the flow of GeH4 gas; \ngrowing a first SiGe layer; \nafter completing the first SiGe layer, commencing a flow of B2H6 to form the p-type doped layer; and \nafter completion of the p-type doped layer, simultaneously stopping the B2H6 gas flow and commencing growth of a further layer of semiconductor material, the stack further comprising said further layer and being grown in one continuous growth cycle without any purging cycles. \n\n\n\n2. A method as claimed in claim 1, wherein the growth process is performed at sub-atmospheric pressure.\n\n\n3. A method as claimed in claim 2, wherein the growth process is performed at a sub-atmospheric pressure in the range between about 665 and 13300 Pa.\n\n\n4. A method as claimed in claim 1, wherein either silicon or a silicon-germanium alloy or a silicon-germanium-carbon alloy is applied as the semiconductor material of the n-type doped layer.\n\n\n5. A method as claimed in claim 1, wherein either silicon or a silicon-germanium alloy or a silicon-germanium-carbon alloy is applied as the semiconductor material of the at least one further layer.\n\n\n6. A method as claimed in claim 1, wherein phosphine (PH3) is applied as the phosphorus-containing compound.\n\n\n7. A method as claimed in claim 1, wherein arsine (AH3) is applied as the arsenic-containing compound.\n\n\n8. A method as claimed in claim 1, wherein the growth process is performed at a temperature below about 800&#xb0; C.\n\n\n9. A method of manufacturing a semiconductor device, which method comprises the step of epitaxially growing a stack comprising an n-typed doped layer of a semiconductor material followed by at least one further layer of a semiconductor material, the stack being grown in one continuous cycle at a low temperature of 700&#xb0; C. without first healing a wafer to a high temperature of approximately 1000&#xb0; C. prior to the step of epitaxially growing the stack, and wherein said epitaxial stack is not a capping layer.\n\n\n10. A method as claimed in claim 1, wherein the semiconductor device comprises a heterojunction bipolar transistor.\n\n\n11. The method of claim 1, wherein flow of the n-type dopant gas is reduced for a period of time before it is stopped. |  | 11 | Suppression of n-type autodoping in low-temperature Si and SiGe epitaxy | US06838359 | ['B2', 'B1', 'B1', 'B1', 'A1', 'A1', 'A1', 'A1']
N | 1. A method of fabricating a semiconductor device, characterized by comprising:\na first step of defining first, second, third, and fourth element active regions by forming an element isolation structure on a semiconductor substrate having an insulating layer in a predetermined depth and covering a region from side surfaces to a lower surface of at least said first element active region with said insulating layer and said element isolation structure; \na second step of forming a first diffusion layer by doping an impurity into said first element active region; the third step of forming a diffusion layer region by doping an impurity having a conductivity type opposite to a conductivity type of said semiconductor substrate into a surface region of said semiconductor substrate in said second element active region; \na fourth step of forming first, second, third, and fourth insulating films on said semiconductor substrate in said first, second, third, and fourth element active regions, respectively; \na fifth step of forming a conductive film via first, second, third, and fourth insulating films on an entire surface of said semiconductor substrate in said first, second, third, and fourth element active regions, respectively; \na sixth step of patterning said conductive film to leave a predetermined pattern in at least one of said first and third element active regions and form gate electrodes in said second and fourth element active regions; \na seventh step of doping an impurity into said third and fourth element active regions to form a pair of second diffusion layers and a pair of third diffusion layers in surface regions of said semiconductor substrate on two sides of said conductive film in said third and fourth element active regions; \nan eighth step of doping an impurity having a conductivity type opposite to a conductivity type of said diffusion layer region into said second element active region to form a pair of fourth diffusion layers in surface regions of said semiconductor substrate on two sides of said conductive film in said second element active region; \na ninth step of forming a fifth diffusion layer by doping an impurity into said semiconductor substrate near said third element active region; and \na tenth step of forming an electrode connected to said fifth diffusion layer to apply a predetermined voltage to said third element active region via said fifth diffusion layer. \n\n\n\n2. A method of fabricating a semiconductor device, comprising:\na first step of forming a first trench in a surface of a nearly flat semiconductor region; \na second step of forming a first film having a film thickness lager than a depth of said first trench on an entire surface of said semiconductor region to bury said first trench; \na third step of forming a second trench in a portion of said first film above said first trench, said second trench being formed to make a bottom surface of said a second trench lower than said semiconductor substrate except for said first trench and not to reach the surface of said semiconductor substrate in said first trench; \na fourth step of forming a second film having a film thickness larger than a depth of said second trench on an entire surface of said first film to bury said a second trench; and \na fifth step of polishing at least said first and second films by using said semiconductor substrate as a \nstopper, thereby planarizing the surface. \n\n\n\n3. A method of fabricating a semiconductor device, comprising:\na first step of forming a first insulating film on a semiconductor substrate; \na second step of doping a first impurity to form a first diffusion layer in a predetermined range of a surface region of said semiconductor substrate; \na third step of forming a first conductive film on said first insulating film; \nthe fourth step of selectively removing said first conductive film until said first insulating film is exposed, thereby forming a first island conductive film on said first diffusion layer and a shield plate electrode having a first hole and a second hole which surrounds said first island conductive film and is wider than said first diffusion layer; \na fifth step of forming a second insulating film on an entire surface to bury said first island conductive film and said shield plate electrode; \na sixth step of defining an element by removing said second insulating film present semiconductor substrate the seventh step of insulating film and a second conductive semiconductor substrate in said element active region; \nan eighth step of selectively removing said second conductive film to form a second island conductive film via said third insulating film on said semiconductor substrate in at least said element active region; \na ninth step of doping a second impurity into an entire surface including said element active region to form a pair of second diffusion layers in surface regions of said semiconductor substrate on two sides of said second island conductive film in said element active region; and \na tenth step of forming an integrated floating gate electrode by electrically connecting said first and second island conductive films. \n\n\n\n4. A method of fabricating a semiconductor device, comprising:\na first step of forming a first insulating film on a semiconductor substrate; \na second step of doping a first impurity to form a first diffusion layer in a predetermined range of a surface region of said semiconductor substrate; \na third step of forming a first conductive film on said first insulating film; \na fourth step of selectively removing said first conductive film until said first insulating film is exposed, thereby forming a first island conductive film on said first diffusion layer and a shield plate electrode having a first hole and a second hole which surrounds said first island conductive film and is wider than said first diffusion layer; \na fifth step of forming a second insulating film on an entire surface to bury said first island conductive film and said shield plate electrode; \na sixth step of defining an element active region by removing said second insulating film and said first insulating film present in said first hole until said semiconductor substrate is exposed; \na seventh step of forming a third insulating film on said semiconductor substrate in said element active region; \nan eighth step of forming a hole which exposes said first island conductive film in said second insulating film; \nninth step of filling said hole by forming a second conductive film on an entire surface including said element active region; \na tenth step of selectively removing said second conductive film so as to leave a pattern extending from said hole to said element active region, thereby forming a floating gate electrode integrated with said first island conductive film; and \nan eleventh step of doping a second impurity into said element active region to form a pair of second diffusion layers in surface regions of said semiconductor substrate on two sides of said second conductive film in said element active region. \n |  | 4 | Non-volatile semiconductor memory with single layer gate structure | US06838360 | ['B2', 'A1']
A | 1. A method of patterning a substrate, the method comprising:\ndepositing a first material in solution on the substrate, wherein the solution of the first material is selected such that a profile of the first material dried on the substrate includes a ridge; \netching for removing portions of the first material such that the ridge of the first material remains on the substrate; and \ndepositing a second material in solution on or adjacent the ridge of the first material. \n\n\n\n2. A method according to claim 1, wherein the wetting characteristic of the etched ridge of the first material with respect to the solution of the second material is different to that of the substrate.\n\n\n3. A method according to claim 1, wherein the wetting characteristic of the first material with respect to the solution of the second material is different to that of the substrate.\n\n\n4. A method according to claim 1, wherein said etching is dry etching using an inert gas.\n\n\n5. A method according to claim 1, wherein said etching further comprises adjusting the wetting characteristics of the first material and of the substrate with respect to the solution of the second material.\n\n\n6. A method according to claim 5, wherein said etching comprises a first step of etching for removing portions of the first material, thereby adjusting the wetting characteristics of the first material and the substrate, and a second step of adjusting the wetting characteristics of the first material.\n\n\n7. A method according to claim 6, wherein the first step of etching comprises dry etching.\n\n\n8. A method according to claim 7, wherein oxygen plasma is used for the first step of etching.\n\n\n9. A method according to claim 6, further comprising, before said depositing the first material in solution, improving the wetting characteristics of the substrate with respect to the first material.\n\n\n10. A method according to claim 6, wherein a diluted solvent for the first material is used for the second step.\n\n\n11. A method according to claim 6, wherein vapour of a solvent for the first material is used for the second step.\n\n\n12. A method according to claim 10, wherein the first material comprises a non-polar polymer and the solvent comprises aromatic and/or chlorinated hydrocarbons.\n\n\n13. A method according to claim 12 wherein the solvent comprises toluene and/or xylene.\n\n\n14. A method according to claim 12, wherein alcohols and/or aliphatic hydrocarbons are also used for the second step.\n\n\n15. A method according to claim 14, wherein said alcohols and/or aliphatic hydrocarbons comprise isapropanol.\n\n\n16. A method according to claim 5, wherein said etching comprises plasma etching using a mixture of fluorinated carbon atoms and another gas.\n\n\n17. A method according to claim 16, wherein said another gas comprises oxygen.\n\n\n18. A method according to claim 16, wherein said another gas comprises an inert gas.\n\n\n19. A method according to claim 1, wherein the substrate and the solution of the first material are selected such that said ridge is formed along the perimeter of the deposited first material.\n\n\n20. A method according to claim 19, wherein the perimeter includes at least one substantially straight portion.\n\n\n21. A method according to claim 20, wherein the perimeter comprises an elongated oval or circle having two substantially straight portions.\n\n\n22. A method according to claim 20, wherein the second material is deposited on or adjacent said at least one straight portion only.\n\n\n23. A method according to claim 21, wherein the second material is deposited on or adjacent both the substantially straight portions.\n\n\n24. A method according to claim 1 wherein the concentration of the first material in solution is selectively controlled so as to selectively control the profile of the first material dried on the substrate.\n\n\n25. A method according to claim 1 comprising selecting the viscosity for a solvent for the first material so as to selectively control the profile of the first material dried on the substrate.\n\n\n26. A method according to claim 25 wherein the viscosity is selected to be less than about 10 cps and preferably less than 4 cps.\n\n\n27. A method according to claim 25 comprising selecting the volatility of the solvent so as to selectively control the profile of the first material dried on the substrate.\n\n\n28. A method according to claim 27 wherein the solvent is selected to have a boiling point of less than about 160&#xb0; C. and preferably less than about 120&#xb0; C.\n\n\n29. A method according to claim 1, further comprising, after said depositing the first material in solution and before said etching, passing a stream of gas over the substrate for drying the solution of the first material.\n\n\n30. A method according to claim 29 wherein the stream of gas is provided as a unidirectional stream.\n\n\n31. A method according to claim 29 wherein the stream of gas is heated.\n\n\n32. A method according to claim 1, further comprising, after said depositing the first material in solution and before said etching, heating the substrate for drying the solution of the first material.\n\n\n33. A method according to claim 32 wherein the substrate is heated to a temperature within a range of from about 40&#xb0; C. to about 150&#xb0; C.\n\n\n34. A method according to claim 1, wherein, after etching, the ridge is more wettable than the substrate with respect to the solution of the second material such that the second material dries on the ridge.\n\n\n35. A method according to claim 1, wherein, after etching, the substrate is more wettable than the ridge with respect to the solution of the second material, such that the second material dries substantially on the substrate only, adjacent the ridge.\n\n\n36. A method according to claim 35, wherein the solution of the second material is deposited adjacent either side of the ridge.\n\n\n37. A method according to claim 36, wherein the solution of the second material is deposited on the ridge such that the second material dries adjacent either side of the ridge.\n\n\n38. A method according to claim 35, wherein the solution of the second material is selected such that a profile of the second material dried on the substrate is mesa-shaped.\n\n\n39. A method according to claim 35, wherein the first material is a non-polar polymer and the solution of the second material is a water-based PEDOT solution.\n\n\n40. A method according to claim 39 wherein the non-polar polymer is selected to have a molecular weight of less than about 100,000.\n\n\n41. A method according to claim 39, wherein the first material comprises aromatic and/or alkyl groups and does not comprise hydroxyl, diazo or any acid group.\n\n\n42. A method according to claim 41, wherein the first material is polystyrene or polyethylene.\n\n\n43. A method according to claim 35, further comprising a step of removing the ridge from the substrate.\n\n\n44. A method of forming a thin film transistor comprising a method according to claim 43, wherein the second material forms a source and a drain with a gap therebetween, the method further comprising:\ndepositing a semiconductor layer over the second material and the substrate; \ndepositing an insulating layer over the semiconductor layer; and \nproviding a gate electrode over the gap. \n\n\n\n45. A method according to claim 44, wherein the substrate comprises an alignment layer on which the first material is deposited.\n\n\n46. A method according to claim 45, wherein the alignment layer is brushed polyimide.\n\n\n47. A method according to claim 44, wherein at least one of the semiconductor layer, the insulating layer and the gate electrode is deposited using an inkjet print head.\n\n\n48. A method according to claim 47, wherein the inkjet print head is moved relative to the substrate for depositing said at least one of the semiconductor layer, the insulating layer and the gate electrode.\n\n\n49. A method according to claim 1, wherein at least one of the solution of the first material and the solution of the second material is deposited using an inkjet print head.\n\n\n50. A method according to claim 49, wherein the inkjet print head is moved relative to the substrate for depositing said at least one of the solution of the first material and the solution of the second material.\n\n\n51. A method according to claim 1, wherein the substrate is selected to comprise glass or plastic.\n\n\n52. A method according to claim 1, wherein the substrate is selected to comprise a flexible material. |  | 52 | Method of patterning a substrate | US06838361 | ['B2', 'A1', 'A1']
N | 1. A process for fabrication of a through insulated interconnection, comprising the steps of:\nin a first body of semiconductor material having a thickness, a first and a second surface, forming a first trench extending from said first surface of said first body for a portion of said thickness; \nfilling said first trench with dielectric material; \ndoping an insulated region surrounded by said first trench; \nthinning said first body starting from said second surface until said first trench, so as to form a thinned body, having a third surface and housing said insulated region surrounded by said dielectric material; and \nforming a conductive region extending inside said insulated region between said first surface and said third surface and having conductivity higher than said thinned body. \n\n\n\n2. The process according to claim 1, wherein said step of forming a first trench comprises etching said first body along a closed line.\n\n\n3. The process according to claim 1, wherein said thinned body has a resistivity of between 1 &#x3a9;/cm and 100 &#x3a9;/cm.\n\n\n4. The process according to claim 1, comprising, prior to said step of thinning, forming, in said first body, integrated electronic components facing one another and/or on top of said first surface.\n\n\n5. The process according to claim 1, further comprising forming at least one further trench surrounding said first trench and filling said further trench with insulating material.\n\n\n6. The process according to claim 5, wherein said steps of forming a first trench and a further trench are performed simultaneously and said steps of filling said first trench and said further trench are performed simultaneously.\n\n\n7. The process according to claim 1, further comprising bonding a supporting body on said first surface of said first body prior to said step of thinning.\n\n\n8. The process according to claim 1, wherein said step of forming a conductive region comprises forming a contact region of metal material.\n\n\n9. The process according to claim 8, wherein said step of forming a contact region comprises forming an opening in said insulated region, starting from said third surface up to approximately said first surface, and forming said contact region inside said opening.\n\n\n10. The process according to claim 1, wherein said step of forming a conductive region comprises forming a contact region of semiconductor material having a higher doping level than said first body.\n\n\n11. The process of claim 1 wherein doping said insulated region comprises doping a portion of said insulated region contiguous with said first surface.\n\n\n12. The procession of claim 1 wherein forming the conductive region comprises:\nforming an opening in said insulated region; and \nforming a layer of conductive material inside of the opening. \n\n\n\n13. A process for fabrication of a through insulated interconnection, comprising the steps of:\nin a first body of semiconductor material having a thickness, a first and a second surface, forming a first trench extending from said first surface of said first body for a portion of said thickness; \nfilling said first trench with dielectric material; \nthinning said first body starting from said second surface until said first trench, so as to form a thinned body, having a third surface and housing an insulated region surrounded by said dielectric material; \nforming a conductive region extending inside said insulated region between said first surface and said third surface and having conductivity higher than said thinned body; \nbonding a supporting body on said first surface of said first body prior to said step of thinning; and \nprior to said bonding step, forming integrated electronic components in said supporting body and forming interconnection and bonding regions on top of said first surface and/or on top of a surface of said supporting body facing said first surface. \n\n\n\n14. A process for fabrication of a through insulated interconnection, comprising the steps of:\nin a first body of semiconductor material having a thickness, a first and a second surface, forming a first trench extending from said first surface of said first body for a portion of said thickness; \nfilling said first trench with dielectric material; and \nthinning said first body starting from said second surface until said first trench, so as to form a thinned body, having a third surface and housing an insulated region surrounded by said dielectric material; \nforming a conductive region extending inside said insulated region between said first surface and said third surface and having conductivity higher than said thinned body; \nwherein said step of forming a conductive region comprises forming a contact region of metal material; and \nwherein said step of forming a contact region comprises forming an opening in said insulated region, starting from said third surface up to approximately said first surface, and forming said contact region inside said opening, forming a seed layer covering said third surface and side walls and a bottom wall of said opening, and selectively growing a metal layer on top of said seed layer. \n\n\n\n15. A process for fabrication of a through insulated interconnection, comprising the steps of:\nin a first body of semiconductor material having a thickness, a first and a second surface, forming a first trench extending from said first surface of said first body for a portion of said thickness; \nfilling said first trench with dielectric material; and \nthinning said first body starting from said second surface until said first trench, so as to form a thinned body, having a third surface and housing an insulated region surrounded by said dielectric material; \nforming a conductive region extending inside said insulated region between said first surface and said third surface and having conductivity higher than said thinned body; \nwherein said step of forming a conductive region comprises forming a contact region of metal material; and \nwherein said step of forming a contact region comprises forming an opening in said insulated region, starting from said third surface up to approximately said first surface, and forming said contact region inside said opening; \nwherein, before said step of thinning, doping a surface portion of said insulated region, and \nwherein said step of forming an opening comprises digging said thinned body, starting from said third surface until said surface portion is reached. \n\n\n\n16. The process according to claim 15, wherein said step of doping is performed simultaneously with a step of forming electronic components in said first body.\n\n\n17. A process for fabrication of a through insulated interconnection, comprising the steps of:\nin a first body of semiconductor material having a thickness, a first and a second surface, forming a first trench extending from said first surface of said first body for a portion of said thickness; \nfilling said first trench with dielectric material; and \nthinning said first body starting from said second surface until said first trench, so as to form a thinned body, having a third surface and housing an insulated region surrounded by said dielectric material; \nforming a conductive region extending inside said insulated region between said first surface and said third surface and having conductivity higher than said thinned body; \nwherein said step of forming a conductive region comprises forming a contact region of semiconductor material having a higher doping level than said first body; and \nwherein said step of forming a contact region is performed prior to said step of thinning said first body. \n\n\n\n18. A process for fabrication of a through insulated interconnection, comprising the steps of:\nin a first body of semiconductor material having a thickness, a first and a second surface, forming a first trench extending from said first surface of said first body for a portion of said thickness; \nfilling said first trench with dielectric material; and \nthinning said first body starting from said second surface until said first trench, so as to form a thinned body, having a third surface and housing an insulated region surrounded by said dielectric material; \nforming a conductive region extending inside said insulated region between said first surface and said third surface and having conductivity higher than said thinned body; \nwherein said step of forming a conductive region comprises forming a contact region of semiconductor material having a higher doping level than said first body; and \nwherein said step of forming a contact region is performed prior to said step of filling and comprises doping said first body in proximity to side walls of said first trench to form a via of semiconductor material contiguous to said trench. \n\n\n\n19. The process according to claim 18, wherein said step of doping is carried out in an oven.\n\n\n20. A method comprising:\nforming a first trench through a first surface of a first substrate also having a second surface opposite the first surface, the trench enclosing an inner region of the first substrate; \nattaching a second substrate to the first surface of the first substrate; \nexposing the trench through the second surface of the first substrate; and \nforming a conductive through contact within the inner region of the first substrate enclosed by the trench by doping the inner region. \n\n\n\n21. The method of claim 20, further comprising filling the first trench with an insulating material.\n\n\n22. The method of claim 20 wherein forming the conductive through contact comprises:\nremoving at least a portion of the inner region of the first substrate to generate a void enclosed by the trench; and \nfilling the void with a conductive material. \n\n\n\n23. The method of claim 20, further comprising:\nforming a second trench in the first substrate around the first trench; and \nfilling the second trench with an insulating material. \n\n\n\n24. The method of claim 20 wherein forming the conductive through contact comprises doping a portion of the inner region contiguous with the first surface of the first substrate.\n\n\n25. A method comprising:\nforming a first trench through a first surface of a first substrate also having a second surface opposite the first surface, the trench enclosing an inner region of the first substrate; \nattaching a second substrate to the first surface of the first substrate; \nexposing the trench through the second surface of the first substrate; \nforming a conductive through contact within the inner region of the first substrate enclosed by the trench; and \ndoping a sidewall of the first trench. \n\n\n\n26. A method, comprising:\nforming a trench through a first surface of a substrate also having a second surface opposite the first surface, the trench enclosing an inner region of the first substrate; \nfilling the trench with an insulator; \nexposing the inner region through the second surface of the substrate; and \ndoping the inner region to form a conductive via that extends between first and second surfaces of the inner region. \n\n\n\n27. The method of claim 26 wherein doping the inner region comprises doping the inner region after forming the trench.\n\n\n28. The method of claim 26 wherein doping the inner region comprises doping the inner region after forming the trench but before filling the trench with the insulator.\n\n\n29. The method of claim 26 wherein doping the inner region comprises doping an inner side wall of the trench.\n\n\n30. The method of claim 26, further comprising forming a contact on the inner region adjacent to the second surface of the substrate.\n\n\n31. The method of claim 26 wherein:\nthe first surface of the inner region is adjacent to the first surface of the substrate; and \nthe second surface of the inner region is adjacent to the second surface of the substrate. \n |  | 31 | Process for manufacturing a through insulated interconnection in a body of semiconductor material | US06838362 | ['B2', 'B1', 'A1']
A | 1. A method of forming a metal silicide, the method comprising:\nproviding a substrate having formed thereon a silicon region with a surface area for receiving said metal silicide; \nintroducing a diffusion barrier material into the silicon region via said surface area by exposing said substrate to a plasma ambient containing said barrier diffusion material; \ndepositing a metal layer such that the metal layer is in contact with said surface area; \nconverting at least a portion of said metal layer into metal silicide to form a metal silicide layer, wherein a portion of said barrier diffusion material is incorporated into said metal silicide layer; and \nforming drain and source regions in said crystalline region by an implantation sequence, wherein introducing said barrier diffusion material is performed prior to performing said implantation sequence. \n\n\n\n2. The method of claim 1, wherein said metal layer comprises nickel.\n\n\n3. The method of claim 1, further comprising forming a mask element prior to introducing said barrier diffusion material to protect a specified portion of said silicon region.\n\n\n4. The method of claim 1, wherein converting at least a portion of said metal layer into silicide comprises performing a heat treatment to initiate a chemical reaction between the metal and the silicon, wherein at least one of a treatment time and a temperature is controlled to adjust a thickness of said metal silicide layer.\n\n\n5. The method of claim 1, wherein said silicon region is at least one of a polysilicon region and a crystalline region of a MOS structure.\n\n\n6. The method of claim 5, further comprising forming a polysilicon line over said crystalline region.\n\n\n7. The method of claim 6, further comprising forming a sidewall spacer adjacent to sidewalls of said polysilicon line prior to introducing said barrier diffusion material.\n\n\n8. The method of claim 7, further comprising forming an insulation layer prior to forming said polysilicon line, said insulation layer separating said polysilicon line from said crystalline region.\n\n\n9. The method of claim 8, wherein introducing said barrier diffusion material is performed after said implantation sequence.\n\n\n10. The method of claim 8, wherein introducing said barrier diffusion material is carried out during said implantation sequence.\n\n\n11. A method of forming a nickel silicide layer in a conductive silicon-containing region, the method comprising:\nproviding a substrate having formed thereon said conductive silicon-containing region; \nintroducing nitrogen into said conductive silicon-containing region by exposing said substrate to a nitrogen-containing plasma ambient; \nforming a nickel-containing layer over said conductive silicon-containing region, the nickel-containing layer being partially in contact with said conductive silicon-containing region; \nconverting a portion of said nickel-containing layer into a nitrogen-containing nickel silicide layer; and \nforming drain and source regions in said conductive silicon-containing region by an implantation sequence, wherein introducing said nitrogen is performed prior to performing said implantation sequence. \n\n\n\n12. The method of claim 11, further comprising forming a mask element prior to introducing nitrogen to protect a specified portion of said conductive silicon-containing region.\n\n\n13. The method of claim 11, wherein converting at least a portion of said nickel-containing layer into nickel silicide comprises performing a heat treatment to initiate a chemical reaction between the nickel and the silicon, wherein at least one of a treatment time and a temperature is controlled to adjust a thickness of said nitrogen-containing nickel silicide layer.\n\n\n14. The method of claim 11, wherein said conductive silicon-containing region is at least one of a polysilicon region and a crystalline region of a MOS structure.\n\n\n15. The method of claim 11, further comprising forming a polysilicon line over said conductive silicon-containing region.\n\n\n16. The method of claim 15, further comprising forming a sidewall spacer adjacent to sidewalls of said polysilicon line prior to introducing the nitrogen.\n\n\n17. The method of claim 15, further comprising forming an insulation layer prior to forming said polysilicon line, said insulation layer separating said polysilicon line from said conductive silicon-containing region.\n\n\n18. The method of claim 17, wherein introducing said nitrogen is performed after said implantation sequence.\n\n\n19. The method of claim 17, wherein introducing said nitrogen is carried out during said implantation sequence.\n\n\n20. The method of claim 11, further comprising forming a screen layer, at least partially covering said conductive silicon-containing region, prior to introducing said nitrogen.\n\n\n21. A method of forming a metal silicide, the method comprising:\nproviding a substrate having formed theron a silicon region with a surface area for receiving said metal silicide; \nintroducing a diffusion barrier material into the silicon region via said surface area; \ndepositing a metal layer such that the metal layer is in contact with said surface area; \nconverting at least a portion of said metal layer into metal silicide to form a metal silicide layer, wherein a portion of said barrier diffusion material is incorporated into said metal silicide layer; and \nforming drain and source regions in said crystalline region by an implantation sequence wherein said step of introducing said barrier diffusion material is performed prior to performing said implantation sequence. \n\n\n\n22. The method of claim 21, wherein introducing said barrier diffusion material comprises exposing said substrate to a plasma ambient containing said barrier diffusion material.\n\n\n23. A method of forming a nickel silicide layer in a conductive silicon-containing region, the method comprising:\nproviding a substrate having formed thereon said conductive silicon-containing region; \nintroducing nitrogen into said conductive silicon-containing region; \nforming a nickel-containing layer over said conductive silicon-containing region, the nickel-containing layer being partially in contact with said conductive silicon-containing region; \nconverting a portion of said nickel-containing layer into a nitrogen-containing nickel silicide layer; and \nforming drain and source regions in said conductive silicon-containing region by an implantation sequence, wherein the step of introducing said nitrogen is performed prior to performing said implantation sequence. \n\n\n\n24. The method of claim 23, wherein introducing nitrogen comprises exposing said substrate to a nitrogen-containing plasma ambient. |  | 24 | Circuit element having a metal silicide region thermally stabilized by a barrier diffusion material | US06838363 | ['B2', 'B1', 'B1', 'B1', 'B1', 'B1', 'A1', 'A1', 'A1', 'A1']
N | 1. A method of sputtering a tungsten film to form a robust diffusion barrier in inter-level vias comprising the steps of:\n(a) providing a substrate having a patterned dielectric layer with vias exposing a portion of an underlying electrically conductive material; \n(b) placing said substrate in a sputtering chamber having a tungsten target; \n(c) allowing direct unimpeded access from said target to said substrate; and \n(d) non-collimated sputter depositing an elemental tungsten film into said vias on side walls and a bottom of said via such that the sputtered tungsten film is in contact with said portion of said underlying electrically conductive material to form said robust diffusion barrier within said via and thereby protect said underlying electrically conductive material during a subsequent step of filling said vias by a chemical vapor deposition process. \n\n\n\n2. The method according to claim 1, wherein the step of non-collimated sputter depositing said tungsten film occurs in a sputter chamber containing shielding coated with a material to promote adhesion of the tungsten to the shielding at a pressure of about 1 mTorr to about 10 mTorr, said step of non-collimated sputter depositing said tungsten film further including flowing an inert gas into said sputter chamber.\n\n\n3. The method of claim 1, wherein the non-collimated sputter deposited tungsten film has a thickness of about 200 &#x212b; to about 1000 &#x212b;.\n\n\n4. The method of claim 1 wherein said sputter chamber has a pressure of about 1 to about 10 mTorr.\n\n\n5. The method of claim 1, further including flowing an inert gas flow into said sputter chamber.\n\n\n6. The method of claim 1, further including the step of depositing by chemical vapor deposition sufficient tungsten to fill all of said vias.\n\n\n7. The method of claim 1, wherein the non-collimated sputter depositing has a target to substrate distance of about 100 mm.\n\n\n8. The method of claim 1, wherein the step of non-collimated sputtering the temperature in the sputtering chamber is less than 420&#xb0; C., thereby reducing extrusion of metal wires.\n\n\n9. The method of claim 1, further including the step of depositing an adhesion layer prior to depositing said tungsten film.\n\n\n10. The method of claim 9, wherein said adhesion layer comprises a titanium film having a thickness of about 0 &#x212b; to about 500 &#x212b;.\n\n\n11. A method of sputtering a tungsten film to form a robust diffusion barrier in inter-level vias comprising the steps of:\n(a) providing a substrate having a patterned dielectric layer with vias exposing a portion of an underlying electrically conductive material; \n(b) placing said substrate in a sputtering chamber having a tungsten target; \n(c) allowing direct unimpeded access from said target to said substrate; and \n(d) non-collimated sputter depositing an elemental tungsten film into said via on side walls and a bottom of said via such that the sputtered tungsten film is in contact with said portion of said underlying electrically conductive material to form said robust diffusion barrier within said via and thereby protect said underlying electrically conductive material during a subsequent step of filling said vias by a chemical vapor deposition process, said step of non-collimated sputter depositing occurring in a sputter chamber containing shielding coated with an aluminum oxide to promote adhesion of the tungsten to the shielding at a pressure of about 1 mTorr to about 10 mTorr and an inert gas flown into said sputter chamber. \n\n\n\n12. A method of sputtering a tungsten film to form a diffusion barrier in inter-level vias comprising the steps of:\n(a) providing a substrate having a patterned dielectric layer with vias exposing a portion of an underlying electrically conductive material; \n(b) placing said substrate in a sputtering chamber having a tungsten target, said sputter chamber contains shielding coated with aluminum oxide to promote adhesion of the tungsten to the shielding; \n(c) allowing direct unimpeded access from said target to said substrate; and \n(d) non-collimated sputter depositing a tungsten film into said via on side walls and a bottom of said via such that the sputtered tungsten film is in contact with said portion of said underlying electrically conductive material to form said diffusion barrier within said via and thereby protect said underlying electrically conductive material during a subsequent step of depositing sufficient tungsten to fill said vias. \n\n\n\n13. The method of claim 12, wherein the non-collimated sputter depositing has a target to substrate distance of about 100 mm.\n\n\n14. The method of claim 12, wherein the step of non-collimated sputtering the temperature in the sputtering chamber is less than 420&#xb0; C., thereby reducing extrusion of metal wires.\n\n\n15. The method of claim 12, wherein said sputter chamber has a pressure of about 1 to about 10 mTorr.\n\n\n16. The method of claim 12, further including flowing an inert gas into said sputter chamber.\n\n\n17. A method of sputtering a tungsten film to form a diffusion barrier in inter-level vias comprising the steps of:\n(a) providing a substrate having a patterned dielectric layer with vias exposing a portion of an underlying electrically conductive material; \n(b) placing said substrate in a sputtering chamber having a tungsten target, said non-collimated sputter depositing has a target to substrate distance of about 100 mm, said sputtering chamber containing shielding coated with a aluminum oxide to promote adhesion of tungsten to the shielding at a pressure of about 1 mTorr to about 10 mTorr, and an inert gas flow; \n(c) allowing direct unimpeded access from said target to said substrate; and \n(d) non-collimator sputter depositing a tungsten film into said via on side walls and a bottom of said via in said sputtering chamber such that the sputtered tungsten film is in contact with said portion of said underlying electrically conductive material to form said diffusion barrier within said via and thereby protect said underlying electrically conductive material during a subsequent step of chemical vapor deposition of sufficient tungsten to fill said vias.\n |  | 17 | Sputtered tungsten diffusion barrier for improved interconnect robustness | US06838364 | ['B2', 'B1', 'A2', 'A1']
A | 1. A method of forming an electronic component comprising:\nforming first and second conductive materials over a substrate, the second material having a higher oxidation rate than an oxidation rate of the first material when exposed to a thermal oxidizing atmosphere; \nfirst etching the first and second conductive materials to form a conductive component, the conductive component having opposing outer lateral edges of the first and second conductive materials which span between the opposing outer lateral edges; \nsecond etching into both of the second material outer lateral edges to recess them inside of the first material outer lateral edges; and \nafter the second etching, exposing the substrate to the thermal oxidizing atmosphere effective to grow an oxide layer over both of the outer lateral edges of the first and second conductive materials. \n\n\n\n2. The method of claim 1 wherein one of the first and second conductive materials comprises conductively doped semiconductive material and the other comprises a refractory metal.\n\n\n3. The method of claim 2 wherein the refractory metal is in silicide form.\n\n\n4. The method of claim 1 wherein the second etching comprises wet etching.\n\n\n5. The method of claim 1 wherein the first etching comprises dry etching and the second etching comprises wet etching.\n\n\n6. The method of claim 1 wherein the second etching comprises wet etching with a basic solution.\n\n\n7. The method of claim 1 wherein the second etching comprises wet etching with a solution comprising ammonium hydroxide and hydrogen peroxide.\n\n\n8. The method of claim 1 comprising forming the second conductive material to be received over the first conductive material.\n\n\n9. The method of claim 1 wherein the first etching is conducted to space the opposing linear outer lateral edges less than 1 micron apart from one another.\n\n\n10. The method of claim 1 comprising forming a third insulative material over the first and second conductive materials, the first etching also etching the third insulative material to form the conductive component to have an insulative cap, the third insulative material having a lower oxidation rate than the second conductive material when exposed to the oxidizing atmosphere, the second etching recessing the second material outer lateral edges to within outer lateral edges of the third insulative material.\n\n\n11. The method of claim 1 wherein the electronic component is a conductive line.\n\n\n12. The method of claim 11 wherein the conductive line is field effect transistor gate line.\n\n\n13. A method of forming an electronic component comprising:\nforming first and second conductive materials over a substrate, the second material having a higher oxidation rate than an oxidation rate of the first material when exposed to a thermal oxidizing atmosphere; \nfirst etching the first and second conductive materials to form a conductive component, the conductive component having at least one outer lateral edge of the first and second conductive materials; \nsecond etching into the at least one second material outer lateral edge to recess it inside of the first material outer lateral edge; and \nafter the second etching, exposing the substrate to the thermal oxidizing atmosphere effective to grow an oxide layer over the at least one outer lateral edge of the first and second conductive materials. \n\n\n\n14. The method of claim 13 further comprising:\nafter the exposing, depositing an insulating layer to be received over the grown oxide layer over the at least one opposing outer lateral edge; and \nanisotropically etching the insulating layer to form an anisotropically etched spacer received over the grown oxide layer over the at least one opposing outer lateral edge. \n\n\n\n15. The method of claim 13 wherein the exposing is effective to fill the at least one second material recess formed by the second etching.\n\n\n16. The method of claim 13 wherein the at least one outer lateral edge extends entirely through the thicknesses of both the first and second conductive materials.\n\n\n17. The method of claim 13 wherein the electronic component is a conductive line.\n\n\n18. The method of claim 17 wherein the conductive line is field effect transistor gate line.\n\n\n19. A conductive line comprising:\na semiconductive substrate; \na stack comprising a conductive layer over the semiconductive substrate, a second conductive layer different in composition from the first and received over the first, and an insulative cap over the second conductive layer; the first conductive layer of the stack having opposing outer lateral edges which are spaced less than one micron apart defining a conductive line width of less than one micron, the second conductive layer of the stack having opposing outer lateral edges which are recessed laterally within the opposing outer lateral edges of the first conductive layer and which are thereby spaced apart less than the opposing outer lateral edges of the first conductive layer are spaced apart, the insulative cap having opposing outer lateral edges in a final circuit construction of the conductive line, the insulative cap having a topmost surface; and \na continuously extending oxide layer formed over the insulative cap topmost surface and laterally over each of the outer lateral edges of the first conductive layer, over each of the outer lateral edges of the second conductive layer and over each of the outer lateral edges of the insulative cap in the final circuit construction of the transistor; the oxide layer in the final circuit construction of the conductive line having opposing substantially continuous straight linear outermost lateral edges extending laterally along and laterally overlapping with all of each of the opposing outer lateral edges of the insulative cap and all of each of the opposing outer lateral edges of the second conductive layer. \n\n\n\n20. The conductive line of claim 19 wherein the opposing linear outer lateral edges of the oxide layer are formed to be less than 1 micron apart.\n\n\n21. The conductive line of claim 19 wherein the oxide layer has a lateral thickness of less than 100 Angstroms over the first conductive layer.\n\n\n22. The conductive line of claim 19 wherein the oxide layer has a lateral thickness of less than 100 Angstroms and greater than 10 Angstroms over the first conductive layer.\n\n\n23. The conductive line of claim 19 further comprising an insulative spacer formed laterally over the oxide layer.\n\n\n24. The conductive line of claim 19 further comprising an insulative spacer formed laterally over the oxide layer; the insulative spacer extending laterally along portions of each of the insulative cap, the first conductive layer, and the second conductive layer.\n\n\n25. The conductive line of claim 19 further comprising an insulative spacer formed laterally over the oxide layer, the insulative spacer being laterally narrower at its topmost portion as compared to its lowestmost portion.\n\n\n26. The conductive line of claim 19 further comprising an insulative spacer formed laterally over the oxide layer; the insulative spacer extending laterally along portions of each of the insulative cap, the first conductive layer, and the second conductive layer; and the insulative spacer being laterally narrower at its topmost portion as compared to its lowestmost portion.\n\n\n27. A method of fabricating a transistor gate comprising:\npatterning first and second material layers to form a transistor gate stack, wherein the second material has a higher oxidation rate than an oxidation rate of the first material when exposed to a thermal oxidizing atmosphere; and \nexposing vertical surfaces of the patterned first and second material layers to the thermal oxidizing atmosphere to form an insulative layer having substantially continuous straight linear outer lateral edges not containing outward lateral bulges. \n\n\n\n28. The method of claim 27 further comprising removing a portion of the patterned second material prior to exposing the vertical surfaces of the patterned first and second material layers to the thermal oxidizing atmosphere.\n\n\n29. The method of claim 28 further comprising implanting ions to form source and drain regions substantially aligned with the outer lateral edges of the insulative layer.\n\n\n30. A method of forming a lateral oxide layer on a transistor gate stack comprising:\ncompensating for different oxidation rates of transistor gate stack materials; and \nexposing the transistor gate stack materials to a thermal oxidizing atmosphere to form an insulative layer having substantially continuous straight linear outer lateral edges. \n\n\n\n31. The method of claim 30 wherein compensating for different oxidation rates comprises removing a portion of a first gate stack material which has a higher oxidation rate than an oxidation rate of a second gate stack material when exposed to a thermal oxidizing atmosphere.\n\n\n32. A method of forming a lateral oxide layer on a transistor gate stack comprising:\npatterning first and second material layers to form a transistor gate stack having vertically aligned side surfaces, wherein the second material has a higher oxidation rate than an oxidation rate of the first material when exposed to a thermal oxidizing atmosphere; \naltering a profile of the vertically aligned side surfaces to compensate for different oxidation rates of the first and second material layers; and \nexposing the vertical side surfaces of the first and second material layers to the thermal oxidizing atmosphere to form an insulative layer having substantially continuous straight linear outer lateral edges not containing outward lateral bulges. \n\n\n\n33. A method of fabricating a transistor gate comprising:\nforming a transistor gate stack comprising first and second material layers, wherein the second material has a higher oxidation rate than an oxidation rate of the first material when exposed to a thermal oxidizing atmosphere, a portion of an outer edge profile of the second material layer being received laterally inward of an outer edge profile of the first material layer; and \nexposing vertical surfaces of the transistor gate stack to the thermal oxidizing atmosphere to form an insulative layer having substantially continuous straight linear outer lateral edges not containing outward lateral bulges. \n\n\n\n34. The method of claim 33 wherein the forming comprises removing some of the patterned second material prior to exposing the vertical surfaces of the transistor gate stack to the thermal oxidizing atmosphere.\n\n\n35. The method of claim 34 further comprising implanting ions to form source and drain regions substantially aligned with the outer lateral edges of the insulative layer.\n\n\n36. A method of forming a lateral oxide layer on a transistor gate stack comprising:\ncounteracting for different oxidation rates of at least two transistor gate stack materials at least by forming different outer edge profiles of said at least two transistor gate stack materials; and \nexposing the transistor gate stack materials to a thermal oxidizing atmosphere to form an insulative layer having substantially continuous straight linear outer lateral edges. \n\n\n\n37. The method of claim 36 wherein counteracting for different oxidation rates comprises removing a portion of a first gate stack material which has a higher oxidation rate than an oxidation rate of a second gate stack material when exposed to a thermal oxidizing atmosphere.\n\n\n38. A method of forming a lateral oxide layer on a transistor gate stack comprising:\npatterning first and second material layers to form a transistor gate stack having vertically aligned side surfaces, wherein the second material has a higher oxidation rate than an oxidation rate of the first material when exposed to a thermal oxidizing atmosphere; \nchanging a profile of the vertically aligned side surfaces to counteract for different oxidation rates of the first and second material layers by at least forming different outer edge profiles of said at least two transistor gate stack materials; and \nexposing the vertical side surfaces of the first and second material layers to the thermal oxidizing atmosphere to form an insulative layer having substantially continuous straight linear outer lateral edges not containing outward lateral bulges.\n |  | 38 | Methods of forming electronic components, and a conductive line | US06838365 | ['B2', 'B1', 'B2', 'B1', 'A1']
N | 1. A method for manufacturing a MOS transistor having a gate electrode including silicide, the method comprising:\nsuccessively depositing polysilicon and a buffer film on a gate dielectric layer over a silicon semiconductor substrate surrounded by an element isolation region to form a polysilicon gate electrode having the buffer film deposited on a top surface thereof, and patterning the polysilicon gate electrode; \nintroducing an impurity to form source and drain diffusion layers using at least a region of the polysilicon gate electrode and buffer film as a mask; \ndepositing an insulation member that covers the polysilicon gate electrode and the buffer film; \nforming side walls for the buffer film and the polysilicon gate electrode by anisotropically etching the insulation member; \nforming a first conductive film over the source and drain regions adjacent to the sidewalls on sides of the polysilicon gate electrode; \nconducting a first heat treatment to silicidize the first conductive film to selectively form a first silicide on the source and drain regions; \ndepositing an insulation layer on the buffer film and on the first silicide, wherein the buffer film and the insulating layer are formed from the same material; \nplanarizing the insulation layer to remove the buffer film on the polysilicon gate electrode and expose a top surface of the polysilicon gate electrode; \nforming a second conductive film to cover at least the top surface of the polysilicon gate electrode; and \nconducting a second heat treatment to silicidize the second conductive film to selectively form a second silicide on the polysilicon gate electrode. \n\n\n\n2. A method for manufacturing a MOS transistor according to claim 1, further comprising the step of, after the sidewalls are formed, introducing an impurity in the source and drain regions using the polysilicon gate electrode and the sidewalls as a mask.\n\n\n3. A method for manufacturing a MOS transistor according to claim 1, wherein the second conductive film includes at least one metal selected from Ti, W, Go, Ni, Zr, Hf, V, Nb, Ta, Pd and Pt.\n\n\n4. A method for manufacturing a MOS transistor according to claim 1, wherein the first conductive film includes Ti, and the second conductive film includes at least one metal selected from Ti, W, Co, Ni, Zr, Hf, V, Nb, Ta, Pd and Pt.\n\n\n5. A method for manufacturing a MOS transistor according to claim 1, wherein the second conductive layer includes at least one metal that is not in the first conductive layer.\n\n\n6. A method for manufacturing a MOS transistor according to claim 2, wherein the second conductive film includes at least one metal selected from Ti, W, Go, Ni, Zr, Hf, V, Nb, Ta, Pd and Pt.\n\n\n7. A method for manufacturing a MOS transistor according to claim 2, wherein the first conductive film includes Ti, and the second conductive film includes at least one metal selected from Ti, W, Go, Ni, Zr, Hf, V, Nb, Ta, Pd and Pt.\n\n\n8. A method for manufacturing a MOS transistor, comprising:\nforming a gate dielectric region on a substrate; \nforming a gate electrode region on the gate dielectric region; \nforming a buffer film on the polysilicon gate electrode region; \nforming source and drain diffusion layers in the substrate; forming an insulation region on the buffer film and on the source and drain diffusion layers, wherein the buffer film and the insulation region are formed from the same material; \netching the insulation region to form sidewall spacers for the buffer layer and the gate electrode region; \nforming a first conductive layer on the source and drain regions and heating the first conductive layer in a first heat treatment to form source and drain silicide regions; \nforming a second conductive layer on the polysilicon gate electrode region and heating the second conductive layer in a second heat treatment to form a gate electrode silicide region. \n\n\n\n9. A method for manufacturing a MOS transistor as in claim 8, further comprising forming the buffer film and the insulation region from SiO2.\n\n\n10. A method for manufacturing a MOS transistor as in claim 8, further comprising forming the gate electrode silicide region to a thickness that is greater than that of the source and drain silicide regions.\n\n\n11. A method for manufacturing a MOS transistor as in claim 8, wherein the first conductive layer and the second conductive layer include at least one different metal.\n\n\n12. A method for manufacturing a MOS transistor according to claim 9, wherein the first conductive layer includes Ti, and the second conductive layer includes at least one metal selected from Ti, W, Co, Ni, Zr, Hf, V, Nb, Ta, Pd and Pt.\n\n\n13. A method for manufacturing a MOS transistor according to claim 1, further comprising forming the buffer film and the insulation member from the same material.\n\n\n14. A method for manufacturing a MOS transistor according to claim 1, further comprising forming the buffer film and the insulation member from SiO2.\n\n\n15. A method for manufacturing a MOS transistor according to claim 1, further comprising forming the buffer film and the insulation layer from SiO2.\n\n\n16. A method for manufacturing a MOS transistor according to claim 1, further comprising forming the insulation member from SiO2.\n\n\n17. A method for manufacturing a MOS transistor, comprising:\nforming a gate dielectric region on a substrate; \nforming a gate electrode layer on the gate dielectric region; \nforming a buffer film comprising SiO2 on the gate electrode layer, wherein the gate electrode layer is between the buffer film and the gate dielectric region; \nforming source and drain diffusion layers in the substrate using the buffer film and gate electrode layer as a mask; \nforming an insulation region on the buffer layer and on the source and drain diffusion layers; \netching the insulation region to form sidewall spacers for the gate electrode layer; \nforming a first conductive layer on the source and drain regions and heating the first conductive layer in a first heat treatment to form source and drain silicide regions; \nforming a insulating layer on the source and drain silicide regions and on the buffer film; \nplanarizing the insulating layer to remove the buffer film on the polysilicon gate electrode and expose the polysilicon gate electrode; \nforming a second conductive layer on the polysilicon gate electrode region; and \nheating the second conductive layer in a second heat treatment to form a gate electrode silicide region. \n\n\n\n18. A method according to claim 17, further comprising forming the insulating layer from SiO2.\n\n\n19. A method according to claim 17, further comprising forming the second conductive layer from a material having a different composition than the first conductive layer.\n\n\n20. A method according to claim 17, further comprising removing an unreacted portion of the second conductive layer after forming the gate electrode silicide region, and then heating the gate electrode silicide region.\n\n\n21. A method according to claim 17, wherein the first conductive layer includes Ti, and the second conductive layer includes at least one metal selected from Ti, W, Go, Ni, Zr, Hf, V, Nb, Ta, Pd and Pt.\n\n\n22. A method according to claim 17, further comprising removing an unreacted portion of the second conductive layer after forming the gate electrode silicide region, and then heating the gate electrode silicide region.\n\n\n23. A method for manufacturing a MOS transistor, comprising:\nforming a gate oxide region on a silicon substrate; \nforming a gate electrode region on the gate oxide region; \nforming a buffer film on the polysilicon gate electrode region; \nforming source and drain diffusion layers in the silicon substrate; \nforming an insulation region on the buffer layer and on the source and drain diffusion layers; \netching the insulation region to form sidewall spacers for the gate electrode region; \nforming a first conductive layer on the source and drain regions and heating the first conductive layer in a first heat treatment to form source and drain silicide regions; \nforming an insulating layer on the source and drain silicide regions and on the buffer film, wherein the insulating layer and the buffer film are formed from the same material; \nexposing the gate electrode region by removing a portion of the insulating layer and removing the buffer film; and \nforming a second conductive layer on the polysilicon gate electrode region and heating the second conductive layer in a second heat treatment to form a gate electrode silicide region. \n\n\n\n24. A method according to claim 23, further comprising forming the buffer film and the insulating layer from a material comprising SiO2.\n\n\n25. A method according to claim 23, further comprising removing an unreacted portion of the second conductive layer after forming the gate electrode silicide region, and then heating the gate electrode silicide region.\n\n\n26. A method according to claim 23, further comprising forming the first conductive layer to have a different composition than the second conductive layer, wherein the first conductive film includes Ti, and the second conductive film includes at least one metal selected from Ti, W, Go, Ni, Zr, Hf, V, Nb, Ta, Pd and Pt. |  | 26 | MOS transistors and methods for manufacturing the same | US06838366 | ['B2', 'B1', 'B1', 'B1', 'B2', 'B2', 'B2', 'A1']
A | 1. A method for forming a fuse over a semiconductor substrate, comprising the steps of:\nproviding a lower capacitor plate of a container capacitor over a substrate; \nproviding a dielectric layer over said lower capacitor plate and said substrate; \nforming a conductive layer over said substrate and said dielectric layer, wherein said conductive layer comprises a material selected from the group comprising of metals and metal alloys; and \npatterning said conductive layer and said dielectric layer at the same time to simultaneously form an upper capacitor plate over a portion of said dielectric layer and at least one fuse element over another portion of said dielectric layer, wherein all portions of said conductive layer of said upper capacitor plate have the same thickness of the conductive layer of said at least one fuse element. \n\n\n\n2. The method of claim 1 further comprising the step of forming conductive interconnects to said fuse element.\n\n\n3. The method of claim 2, wherein said step of forming said conductive interconnects further comprises depositing an insulating layer over said fuse element and forming a plurality of metal contacts within said insulating layer.\n\n\n4. The method of claim 1, wherein said upper capacitor plate is adjacent to said fuse element.\n\n\n5. The method of claim 1, wherein said conductive layer is a metal layer.\n\n\n6. The method of claim 1, wherein said conductive layer is platinum or a platinum alloy.\n\n\n7. The method of claim 1, wherein said conductive layer is palladium or a palladium alloy.\n\n\n8. The method of claim 1, wherein said conductive layer is osmium or an osmium alloy.\n\n\n9. The method of claim 1, wherein said conductive layer is ruthenium or a ruthenium alloy.\n\n\n10. The method of claim 1, wherein said conductive layer is rhodium or a rhodium alloy.\n\n\n11. The method of claim 1, wherein said conductive layer is iridium or an iridium alloy.\n\n\n12. The method of claim 1, wherein said conductive layer is cobalt or a cobalt alloy.\n\n\n13. The method of claim 1, wherein said conductive layer is copper or a copper alloy.\n\n\n14. The method of claim 1, wherein said conductive layer is titanium nitride.\n\n\n15. The method of claim 1, wherein said conductive layer is titanium tungsten.\n\n\n16. The method of claim 1, wherein said conductive layer is titanium nitride/polysilicon.\n\n\n17. The method of claim 1, wherein said conductive layer is metal/polysilicon.\n\n\n18. The method of claim 1, wherein said conductive layer is a metal nitride.\n\n\n19. The method of claim 1, wherein said conductive layer is a layered stack of metals.\n\n\n20. The method of claim 19, wherein said conductive layer is a layered stack of titanium/titanium nitride/tungsten.\n\n\n21. The method of claim 1, wherein said conductive layer is a noble metal layer.\n\n\n22. The method of claim 1, wherein said capacitor is an MIM capacitor.\n\n\n23. The method of claim 1, wherein said capacitor is an MIS capacitor.\n\n\n24. A semiconductor device comprising:\na semiconductor substrate; and \na metal layer formed over said semiconductor substrate, said metal layer being patterned to comprise one portion formed as an upper capacitor plate portion of a container capacitor and another portion formed as a fuse element portion, wherein said upper capacitor plate portion is adjacent to said fuse element portion, said fuse element is formed to have a reduced cross-sectional area that is from about 100 A to about 2000 A thick and from about 500 A to about 10,000 A wide, wherein said metal layer of said upper capacitor plate has the same thickness of the metal layer of said fuse element portion. \n\n\n\n25. The semiconductor device of claim 24, wherein said metal layer is a noble metal layer.\n\n\n26. The semiconductor device of claim 24, wherein said capacitor is an MIM capacitor.\n\n\n27. The semiconductor device of claim 24, wherein said capacitor is an MIS capacitor.\n\n\n28. A memory device, comprising:\na substrate; \na memory cell formed over said substrate, said memory cell comprising a transistor including a gate fabricated on said substrate, and source and drain regions in said substrate disposed adjacent to said gate; \na container capacitor for charge storage; and \na metal layer formed over said semiconductor substrate, said metal layer being patterned to comprise one portion formed as an upper capacitor plate portion of said container capacitor and another portion formed as a fuse element portion, wherein said upper capacitor plate portion is adjacent to said fuse element portion, said fuse element portion formed over a dielectric layer and is from about 100 A to about 2000 A thick and about 500 A to about 10,000 A wide, wherein said metal layer of said upper capacitor plate has the same thickness of the metal layer of said fuse element portion. \n\n\n\n29. The memory cell of claim 28, wherein said upper capacitor plate portion is part of an MIM capacitor.\n\n\n30. The memory cell of claim 28, wherein said metal layer is a noble metal layer.\n\n\n31. The memory cell of claim 28, wherein said upper capacitor plate portion is part of an MIS capacitor.\n\n\n32. The memory cell of claim 28, wherein said memory cell is a DRAM memory.\n\n\n33. The memory cell of claim 28, wherein said memory cell is a SRAM memory.\n\n\n34. The memory cell of claim 28, wherein said memory cell is a MCM memory.\n\n\n35. A processor-based system comprising:\na processor; and \nan integrated circuit coupled to said processor, at least one of said integrated circuit and processor comprising a metal layer formed over a semiconductor substrate, said metal layer being patterned to comprise one portion formed as an upper capacitor plate portion of a container capacitor and another portion formed as a fuse element portion, wherein said upper capacitor plate portion is adjacent to said fuse element portion, said fuse element portion formed over a dielectric layer and is from about 100 A to about 2000 A thick and about 500 A to about 10,000 A wide, wherein said metal layer of said upper capacitor plate has the same thickness of the metal layer of said fuse element portion. \n\n\n\n36. The processor-based system of claim 35, wherein said upper capacitor plate portion is part of an MIM capacitor.\n\n\n37. The processor-based system of claim 35, wherein said fuse element is a noble metal fuse element.\n\n\n38. The processor-based system of claim 35, wherein said upper capacitor plate portion is part of an MIS capacitor.\n\n\n39. The processor-based system of claim 35, wherein said integrated circuit is a memory module.\n\n\n40. The processor-based system of claim 39, wherein said memory module is a DRAM memory.\n\n\n41. The processor-based system of claim 39, wherein said memory module is a SRAM memory.\n\n\n42. The processor-based system of claim 39, wherein said memory module is a MCM memory.\n\n\n43. A method for forming a fuse over a semiconductor substrate, comprising the steps of:\nproviding a lower capacitor plate of a container capacitor over a substrate; \nproviding a dielectric layer over said lower capacitor plate and said substrate; \nforming a conductive layer over said substrate and said dielectric layer; and \npatterning said conductive layer to form at least one upper capacitor plate over a portion of said dielectric layer and at least one fuse element portion over another portion of said dielectric layer at the same time, wherein all portions of said conductive layer of said upper capacitor plate have the same thickness of the conductive layer of said fuse element portion.\n |  | 43 | Method for simultaneous formation of fuse and capacitor plate and resulting structure | US06838367 | ['B1', 'B1']
N | 1. A method for making a film circuit comprising:\na step of forming wiring films on a nickel film for stopping etching as an underlying layer by plating using a mask film, the mask being selectively formed on a front surface of a metal substrate; \na step of forming a base comprising an insulating resin and having electrode-forming holes on the front surface of the metal substrate such that at least parts of the wiring films are partly exposed; and \na step of etching at least the region of the metal substrate, in which the wiring films are formed, from the back surface until the nickel film for stopping etching is exposed. \n\n\n\n2. A method for making a film circuit according to claim 1, wherein said metal film for stopping etching is formed by using the mask after said mask is formed and before the wiring films are formed.\n\n\n3. A method for making a film circuit according to claim 1, wherein\nthe metal film for stopping etching is deposited on the surface of the metal substrate; \na mask film is selectively formed on the metal film for stopping etching, and the wiring films are formed on the metal film as an underlying layer through the mask film by plating; and \nafter completing the etching step for exposing the metal film for stopping etching from the back surface at least in the region of the metal substrate in which the wiring films are formed, the metal film for stopping etching is removed. \n\n\n\n4. A method for making a semiconductor device using a film circuit according to claim 1, comprising a step of forming external electrodes in the electrode-forming holes and a step of electrically connecting the wiring films and the electrodes of the semiconductor device.\n\n\n5. A method for making a semiconductor device using a film circuit according to claim 2, comprising a step of forming external electrodes in the electrode-forming holes and a step of electrically connecting the wiring films and the electrodes of the semiconductor device. |  | 5 | Method for making semiconductor device using a nickel film for stopping etching | US06838368 | ['B1']
A | 1. A method for forming a contact hole of a semiconductor device, comprising the steps of:\n(a) sequentially forming a capping layer and a planarized interlayer insulating film on a semiconductor substrate having a lower structure; \n(b) selectively etching the interlayer insulating film to expose a portion of the capping layer; \n(c) removing the exposed capping layer via a plasma etching process, whereby a polymer residual is generated; \n(d) subjecting the resulting structure to a plasma treatment using a mixture gas containing oxygen to convert the polymer residual into a silicon oxide film; and \n(e) performing a cleaning process to remove the silicon oxide film. \n\n\n\n2. The method according to claim 1, wherein the plasma treatment is performed using a plasma of NF3/O2/He mixture gas, plasma of Ar/O2 mixture gas, plasma of CF4/O2 mixture gas or plasma of CF4/O2/Ar mixture gas.\n\n\n3. The method according to claim 1, wherein the step (b), (c) and (d) are performed in a same chamber without intermittence.\n\n\n4. The method according to claim 1, wherein the step (d) is performed in an ex-situ process in a separate plasma chamber. |  | 4 | Method for forming contact hole of semiconductor device | US06838369 | ['B2', 'B1', 'B2', 'A1', 'A1']
N | 1. A method of manufacturing a semiconductor device, comprising the steps of:\nmaking a first concavity in a first insulating film of the device; \ncovering an inside surface of the first concavity and an upper surface of the first insulating film with a first barrier layer for preventing metal diffusion; \nbuying the first concavity covered with the first barrier layer with a wiring metal; \npolishing the device to remove a part of the wiring metal residing higher than a level of the upper surface of the first insulating film so as to leave a first metal layer in the first concavity; \napplying a solution of an organic substance to the device so as to form a protective film of the organic substance on a surface of the first metal layer for preventing metal diffusion; \nforming a second insulating film on the surface of the device, the second insulating film contacting the upper surface of the first insulating film from which the first barrier layer is removed, the second insulating film contacting the protective film, \nmaking a second concavity simultaneously in the second insulating film and the protective film in a region above the first metal layer; \ncovering the inside surface of the second concavity and the upper surface of the second insulating film with a second barrier layer; and \nburying the second concavity covered with the second barrier layer with a second wiring metal layer, the second wiring metal layer contacting the first metal layer. \n\n\n\n2. The method of claim 1, wherein the organic substance is a triazole compound.\n\n\n3. The method of claim 1, wherein the organic substance is selected from the group consisting of alicyclic alcohol compounds, saccharides, aromatic ring phenol compounds, aromatic ring carboxylic acid compounds, aliphatic carboxylic acid compounds and derivatives thereof, aminopolycarboxylic acid compounds, phosphoric acid compounds, alkanolamine compounds, aromatic ring amine compounds and aliphatic amine compounds.\n\n\n4. The method of claim 1, wherein the wiring metal is copper.\n\n\n5. The method of claim 1, further comprising washing the device to eliminate particles therefrom, after the polishing.\n\n\n6. The method of claim 1, wherein the protective film is formed on and removed from the upper surface of the first insulating film.\n\n\n7. The method of claim 1, wherein the protective film is formed on and removed from the first barrier layer. |  | 7 | Method of manufacturing semiconductor device and manufacturing apparatus | US06838370 | ['B1', 'B1', 'B1']
A | 1. A method of manufacturing a semiconductor device, comprising the steps of:\nforming an insulating film on a main surface of a semiconductor substrate; \nforming an opening for forming a predetermined conducive pattern in said insulating film; \nforming a conductive film on said insulating film so as to bury said opening; and \nperforming a polishing process on said conductive film and said insulating film by using a slurry having the function of polishing both said conductive film and said insulating film, thereby leaving said conductive film in said opening to form said predetermined conductive pattern, the method comprising performing the polishing process by: \npredetermining a residual step in the polished insulating layer based upon the pattern density of the predetermined conductive pattern; \npolishing, such that any step formed does not exceed the predetermined residual step, by controlling at least one polishing parameter, wherein the predetermined residual step is selected to reduce the formation of undesirable metal residue during formation of subsequent metal patterns above the predetermined residual step; \nafter polishing forming another insulating film on said insulating film so as to cover said conductive pattern; \nforming another opening in said another insulating film; and \nforming a predetermined another conductive pattern by burying said another opening with another conductive film. \n\n\n\n2. The method of manufacturing a semiconductor device according to claim 1, wherein\nsaid polishing parameters include at least one of the ratio between polishing speed at the time of polishing said conductive film and polishing \nspeed at the time of polishing said insulating film, the kind of said insulating film, and a polishing parameter on the side of a polishing apparatus for performing a polishing process. \n\n\n\n3. The method of manufacturing a semiconductor device according to claim 1, wherein\ntungsten is used for said conductive film, and copper is used for said another conductive film. \n\n\n\n4. The method of manufacturing a semiconductor device according to claim 1, further comprising the step of forming a predetermined device in a region of a main surface of said semiconductor substrate before said insulating film is formed.\n\n\n5. The method of manufacturing a semiconductor device according to claim 4, wherein\nthe step of forming said predetermined device includes a step of forming a transistor having an electrode.\n |  | 5 | Method of manufacturing semiconductor device | US06838371 | ['B2', 'A1', 'A1']
N | 1. A process for masking an electronic component substrate having an upper surface and a lower surface from contact with filler paste material employed in an interconnect filling procedure, the process comprising:\napplying a temporary mask material to at least one of said upper and lower surfaces to form a removably adhered temporary mask over the surface to which the temporary mask material is applied to mask said surface from said contact with said filler paste material, wherein the temporary mask material is selected from among polymer films and aqueous hardenable liquid coatings. \n\n\n\n2. The process of claim 1 wherein the temporary mask material is a polymer film with a pressure-sensitive adhesive on at least one side of the polymer film.\n\n\n3. The process of claim 1 wherein the temporary mask material is selected from the group consisting of polyethylene, polypropylene, and polyester.\n\n\n4. The process of claim 1 wherein the temporary mask material comprises plasticized polyvinyl chloride.\n\n\n5. The process of claim 1 wherein the temporary mask material is an aqueous hardenable liquid coating selected from the group of coatings consisting of an aqueous photoimagable carboxylated polyacrylic coating and a polymethacylic removable coating.\n\n\n6. The process of claim 1 wherein the temporary mask material is an aqueous hardenable liquid coating and applying the temporary mask is accomplished by a method selected from the group of methods comprising immersion, spin coating, screen printing, and roller coating.\n\n\n7. The process of claim 1 wherein the temporary mask material is an aqueous hardenable liquid coating and applying the temporary mask is accomplished by vapor deposition.\n\n\n8. The process of claim 1 wherein:\nthe temporary mask material is photo-degradable and the substrate comprises a through-hole interconnect extending from the upper surface to the lower surface; \napplying the temporary mask material to at least one of said upper and lower surfaces comprises applying the temporary mask material to only one of said upper and lower surfaces; \nthe interconnect has an opening at the surface to which the temporary mask is applied; and \nthe process further comprises forming a hole in the temporary mask at the opening of the interconnect by exposing the temporary mask to light traveling through the interconnect from a side opposite the surface to which the temporary mask is applied. \n\n\n\n9. The process of claim 1 wherein the electronic component substrate is an IC semiconductor substrate.\n\n\n10. The process of claim 1 wherein the electronic component substrate is a printed circuit board substrate.\n\n\n11. A process for filling an interconnect between an upper surface and a lower surface of an electronic component substrate, the process comprising:\napplying a temporary mask material to at least one of said upper and lower surfaces to form a removably adhered temporary mask over the surface to which the temporary mask material is applied for masking the surface from contact with a filler paste material; \nforming a hole in the temporary mask at an opening of the interconnect to the substrate surface; and \nfilling the interconnect with said filler paste material by forcing the filler material through the hole in the temporary mask into the interconnect. \n\n\n\n12. The process of claim 11 wherein the temporary mask material is selected from among polymer films and aqueous hardenable liquid coatings.\n\n\n13. The process of claim 11 wherein the temporary mask material is photo-degradable and forming the hole in the temporary mask comprises exposing the temporary mask to light at the opening to degrade the temporary mask at the opening.\n\n\n14. The process of claim 11 wherein the temporary mask material is photo-degradable and said forming the hole in the temporary mask comprises the following, in sequence;\napplying the temporary mask material to a first surface selected from the upper and lower surfaces; \nexposing the temporary mask to light traveling through the interconnect from a side opposite the first surface to thereby degrade the temporary mask at an opening of the interconnect at the first surface; \napplying the temporary mask material to a second surface opposite the first surface; and \nexposing the temporary mask to light traveling through the interconnect from a side opposite the second surface to thereby degrade the temporary mask at an opening of the interconnect at the second surface. \n\n\n\n15. The process of claim 11 wherein the temporary mask material is a polymer film with a pressure-sensitive adhesive on at least one side of the polymer film.\n\n\n16. The process of claim 11 wherein the temporary mask material is selected from the group consisting of polyethylene, polypropylene, and polyester.\n\n\n17. The process of claim 11 wherein the temporary mask material comprises plasticized polyvinyl chloride.\n\n\n18. The process of claim 11 wherein the temporary mask material is an aqueous hardenable liquid coating selected from the group of coatings consisting of an aqueous photoimagable carboxylated polyacrylic coating and a polymethacylic removable coating.\n\n\n19. The process of claim 11 wherein the temporary mask material is an aqueous hardenable liquid coating and applying the temporary mask is accomplished by a method selected from the group of methods comprising immersion, spin coating, screen printing, and roller coating.\n\n\n20. The process of claim 11 wherein the temporary mask material is an aqueous hardenable liquid coating and applying the temporary mask is accomplished by vapor deposition.\n\n\n21. The process of claim 11 wherein the electronic component substrate is an IC semiconductor substrate.\n\n\n22. The process of claim 11 wherein the electronic component substrate is a printed circuit board substrate.\n\n\n23. A process for forming and filling an interconnect between an upper surface and a lower surface of an electronic component substrate, the process comprising:\napplying a temporary mask material to at least one of said upper and lower surfaces to form a removably adhered temporary mask over the surface to which the temporary mask material is applied; \nforming a continuous through-hole extending through the mask and through the substrate, the continuous through-hole comprising a hole in the temporary mask and the interconnect through the substrate; and \nfilling the interconnect with a filler material by forcing the filler material through the hole in the temporary mask and into the interconnect. \n\n\n\n24. The process of claim 23 wherein the temporary mask material is selected from among polymer films and aqueous hardenable liquid coatings.\n\n\n25. The process of claim 23 wherein the temporary mask material is a polymer film with a pressure-sensitive adhesive on at least one side of the polymer film.\n\n\n26. The process of claim 23 wherein the temporary mask material is selected from the group consisting of polyethylene, polypropylene, and polyester.\n\n\n27. The process of claim 23 wherein the temporary mask material comprises plasticized polyvinyl chloride.\n\n\n28. The process of claim 23 wherein the temporary mask material is an aqueous hardenable liquid coating selected from the group of coatings consisting of an aqueous photoimagable carboxylated polyacrylic coating and a polymethacylic removable coating.\n\n\n29. The process of claim 23 wherein the temporary mask material is an aqueous hardenable liquid coating and applying the temporary mask is accomplished by a method selected from the group of methods comprising immersion, spin coating, screen printing, and roller coating.\n\n\n30. The process of claim 23 wherein the temporary mask material is an aqueous hardenable liquid coating and applying the temporary mask is accomplished by vapor deposition.\n\n\n31. The process of claim 23 wherein the filler material imparts electrical conductivity to the interconnect.\n\n\n32. The process of claim 23 wherein the filler material imparts thermal conductivity to the interconnect so the interconnect functions to transmit heat away from one side of the substrate to an opposite side thereof.\n\n\n33. The process of claim 23 wherein the electronic component substrate is an IC semiconductor substrate.\n\n\n34. The process of claim 23 wherein the electronic component substrate is a printed circuit board substrate.\n\n\n35. A process for filling an interconnect between an upper surface and a lower surface of an electronic component substrate, the process comprising:\napplying a temporary mask material to each of said upper and lower surfaces to form a removably adhered temporary mask; \nforming a continuous through-hole extending through the mask and through the substrate, the continuous through-hole comprising a hole in the temporary mask and a hole through the substrate constituting the interconnect; and \nfilling the interconnect with a filler material by forcing the filler material through the hole in the temporary mask and into the interconnect hole. \n\n\n\n36. The process of claim 35 comprising removing the temporary mask after filling the interconnect.\n\n\n37. The process of claim 35 wherein the temporary mask material is a polymer film with a pressure-sensitive adhesive on at least one side of the polymer film.\n\n\n38. The process of claim 35 wherein the temporary mask material is selected from the group consisting of polyethylene, polypropylene, and polyester.\n\n\n39. The process of claim 35 wherein the temporary mask material comprises plasticized polyvinyl chloride.\n\n\n40. The process of claim 35 wherein the temporary mask material is an aqueous hardenable liquid coating selected from the group of coatings consisting of an aqueous photoimagable carboxylated polyacrylic coating and a polymethacylic removable coating.\n\n\n41. The process of claim 35 wherein the temporary mask material is an aqueous hardenable liquid coating and applying the temporary mask is accomplished by a method selected from the group of methods comprising immersion, spin coating, screen printing, and roller coating.\n\n\n42. The process of claim 35 wherein the temporary mask material is an aqueous hardenable liquid coating and applying the temporary mask is accomplished by vapor deposition.\n\n\n43. The process of claim 35 wherein the electronic component substrate is an IC semiconductor substrate.\n\n\n44. The process of claim 35 wherein the electronic component substrate is a printed circuit board substrate.\n\n\n45. An electronic component substrate comprising:\nan upper substrate surface and a lower substrate surface, \na temporary mask for masking at least one of said upper substrate surface and said lower substrate surface from contact with interconnect filler paste material, the temporary mask being removably adhered to at least one of said upper substrate surface and said lower substrate surface, wherein the temporary mask comprises temporary mask material selected from among polymer films and aqueous hardenable liquid coatings. \n\n\n\n46. The electronic component substrate of claim 45 wherein the electronic component substrate is an IC semiconductor substrate.\n\n\n47. The electronic component substrate of claim 45 wherein the electronic component substrate is a printed circuit board substrate.\n\n\n48. The electronic component substrate of claim 45 wherein the temporary mask material is a polymer film with a pressure-sensitive adhesive on at least one side of the polymer film.\n\n\n49. The electronic component substrate of claim 45 wherein the temporary mask material is selected from the group consisting of polyethylene, polypropylene, and polyester.\n\n\n50. The electronic component substrate of claim 45 wherein the temporary mask material comprises plasticized polyvinyl chloride.\n\n\n51. The electronic component substrate of claim 45 wherein the temporary mask material is an aqueous hardenable liquid coating selected from the group of coatings consisting of an aqueous photoimagable carboxylated polyacrylic coating and a polymethacylic removable coating.\n\n\n52. The electronic component substrate of claim 45 wherein the temporary mask material is an aqueous hardenable liquid coating removably bonded to the substrate by a method selected from the group of methods comprising immersion, spin coating, screen printing, and roller coating.\n\n\n53. The electronic component substrate of claim 45 wherein the temporary mask material is an aqueous hardenable liquid coating removably bonded to the substrate by vapor deposition.\n\n\n54. The electronic component substrate of claim 45 wherein the substrate comprises an interconnect hole therethrough formed co-axially and simultaneously with a hole in the temporary mask.\n\n\n55. The electronic component substrate of claim 45 wherein the temporary mask is removably adhered to both the upper surface and lower surface of the substrate.\n\n\n56. An electronic component substrate comprising:\nan upper substrate surface and a lower substrate surface; \na temporary mask comprising a temporary mask material removably adhered to at least one of said upper substrate surface and said lower substrate surface; and \nan interconnect hole through the substrate formed co-axially and contemporaneously with a hole in the temporary mask. \n\n\n\n57. The electronic component substrate of claim 56 wherein the temporary mask material is selected from among polymer films and aqueous hardenable liquid coatings.\n\n\n58. The electronic component substrate of claim 56 wherein the electronic component substrate is an IC semiconductor substrate.\n\n\n59. The electronic component substrate of claim 56 wherein the electronic component substrate is a printed circuit board substrate.\n\n\n60. The electronic component substrate of claim 56 wherein the temporary mask material is a polymer film with a pressure-sensitive adhesive on at least one side of the polymer film.\n\n\n61. The electronic component substrate of claim 56 wherein the temporary mask material is selected from the group consisting of polyethylene, polypropylene, and polyester.\n\n\n62. The electronic component substrate of claim 56 wherein the temporary mask material comprises plasticized polyvinyl chloride.\n\n\n63. The electronic component substrate of claim 56 wherein the temporary mask material is an aqueous hardenable liquid coating selected from the group of coatings consisting of an aqueous photoimagable carboxylated polyacrylic coating and a polymethacylic removable coating.\n\n\n64. The electronic component substrate of claim 56 wherein the temporary mask material is an aqueous hardenable liquid coating removably bonded to the substrate by a method selected from the group of methods comprising immersion, spin coating, screen printing, and roller coating.\n\n\n65. The electronic component substrate of claim 56 wherein the temporary mask material is an aqueous hardenable liquid coating removably bonded to the substrate by vapor deposition.\n\n\n66. The electronic component substrate of claim 56 wherein the substrate comprises an interconnect hole therethrough formed co-axially and simultaneously with a hole in the temporary mask.\n\n\n67. The electronic component substrate of claim 56 wherein the temporary mask is removably adhered to both the upper surface and lower surface of the substrate. |  | 67 | Via interconnect forming process and electronic component product thereof | US06838372 | ['B2', 'B1', 'B1', 'B1', 'B1', 'B1', 'B1', 'B1', 'B2', 'B1', 'B2', 'B2', 'A1', 'A1']
A | 1. A method for fabricating a field effect transistor comprising the steps of:\nproviding a semiconductor substrate; \nforming a gate insulator layer covering the substrate; \nforming a first conductive layer on the gate insulator layer; \nforming an etch stop layer on the upper surface of the first conductive layer; \nforming an second conductive layer covering the etch stop layer; \nforming a hard mask layer on the second conductive layer; \npatterning the hard mask layer to define a gate hard mask; \netching the second conductive layer using the patterned hard mask as a mask to expose portions of the etch stop layer; \nforming sidewall spacers along exposed edges of the second conductive layer; \nimplanting impurities through the etch stop layer, the first conductive layer, and the gate oxide using the patterned hard mask layer and the sidewall spacers as a mask to self-align source/drain regions; \nremoving the sidewall spacers; \netching the etch stop layer and the first conductive layer using the patterned hard mask as a mask; and \nimplanting impurities through the first conductive layer and gate oxide using the hard mask as a mask to form lightly doped source and drain regions, wherein the lightly doped regions are formed subsequent to the formation of the source/drain regions. \n\n\n\n2. The method of claim 1 wherein the first and second conductive layers comprise polysilicon.\n\n\n3. The method of claim 1 wherein the etch stop layer comprises undoped polysilicon formed contiguously with the first conductive layer.\n\n\n4. The method of claim 1 wherein the etch stop layer comprises a metal silicide.\n\n\n5. The method of claim 1 wherein the etch stop layer comprises very thin silicon oxide which first and second conductive layers are electrically coupled through the etch stop.\n\n\n6. The method of claim 5 wherein the first conductive layer comprises polysilicon and the etch stop layer comprises thermally grown silicon oxide.\n\n\n7. The method of claim 1 wherein the step of forming a hard mask layer comprises CVD deposition of very thin silicon oxide.\n\n\n8. The method of claim 1 wherein the step of forming a hard mask comprises CVD deposition of a silicon dioxide layer.\n\n\n9. The method of claim 1 further comprising the step of depositing a thin film of ion blocking material onto the sidewalls of the second conductive layer, the etch stop layer, and the first conductive layer before the step of implanting impurities to form lightly doped source and drain regions.\n\n\n10. A method of forming a MOS transistor in an upper surface of a semiconductor substrate comprising the steps of:\nforming a gate oxide layer covering the upper surface of the substrate; \nforming a gate stack comprising one or more thin film layers over the gate oxide layer, wherein a cap layer is disposed over the one or more thin film layers as part of the gate stack; \npartially etching a gate electrode pattern into the gate stack, the partial etching step being completed before any gate oxide is exposed, wherein the partial etching patterns at least one or more of the thin film layers and the cap layer; \nforming sidewall spacers on edge surfaces of the one or more film layers and the cap layer of the partially formed gate electrode pattern; \nforming source and drain regions by ion implantation using the one or more thin film layers and the cap layer of the partially etched gate electrode and the sidewall spacers as a mask; \nremoving the sidewall spacers; and \nforming lightly doped drain regions by ion implantation using the one or more thin film layers and the cap layer of the partially etched gate electrode as a mask. \n\n\n\n11. The method of claim 10 wherein the step of forming a gate stack further comprises:\nforming a first conductive layer having an upper surface; and \nforming a second conductive layer covering the first conductive layer, wherein the composition of the second conductive layer is chosen to etch faster than the composition of the upper surface of the first conductive layer. \n\n\n\n12. The method of claim 11 wherein the step of forming a gate stack further comprises:\nforming first polysilicon layer; \ncovering the first polysilicon layer with a WSix layer; \ncovering the WSix layer with a second polysilicon layer wherein the second polysilicon layer is doped with impurities that increase its etch rate; and \ncovering the second polysilicon layer with deposited oxide layer. \n\n\n\n13. The method of claim 12 wherein the step of partially etching further comprises:\nproviding a mask over the deposited oxide layer; \nanisotropically etching the second polysilicon layer; \nmonitoring the etch rate during the step of anisotropically etching the polysilicon layer; and \ndiscontinuing the anisotropic etch of the second polysilicon layer when the etch rate decreases below a preselected threshold. \n\n\n\n14. A method for fabricating a device comprising the steps of:\nproviding an insulator layer disposed over a substrate; \ndisposing a first conductive layer on the insulator layer; \ndisposing a second conductive layer over the first conductive layer; \ndisposing a cap layer over the second conductive layer; \npatterning the cap layer into a hard mask; \netching the second conductive layer, wherein the patterned hard mask is utilized to form a structure; \nforming spacers around the structure, wherein the patterned hard mask of the structure and the spacers mask a portion of the substrate; \ndoping impurities through the first conductive layer, wherein heavily doped source and drain regions are formed in the substrate around the masked portion of the substrate; \nremoving the spacers; and \nimplanting impurities through the first conductive layer to form lightly doped source and drain regions, wherein the lightly doped regions are formed around the structure in the substrate and subsequent to the formation of the heavily doped regions. \n\n\n\n15. The method, as set forth in claim 14, wherein the first and second conductive layers comprise conductive materials.\n\n\n16. The method, as set forth in claim 14, comprising forming an etch stop layer between the first conductive layer and the second conductive layer.\n\n\n17. The method, as set forth in claim 16, wherein the etch stop layer comprises undoped polysilicon disposed over the first conductive layer.\n\n\n18. The method, as set forth in claim 16, wherein the etch stop layer comprises a metal suicide.\n\n\n19. The method, as set forth in claim 16, wherein the etch stop layer comprises a silicon oxide.\n\n\n20. The method, as set forth in claim 14, wherein the step of etching the second conductive layer comprises a dry etching process.\n\n\n21. The method, as set forth in claim 14, wherein the step of removing the spacers comprises a wet etching process.\n\n\n22. The method, as set forth in claim 14, wherein the step of disposing the cap layer comprises a CVD deposition process.\n\n\n23. The method, as set forth in claim 14, wherein the step of patterning comprises a photolithography process.\n\n\n24. The method, as set forth in claim 14, comprising depositing a thin film of ion blocking material onto the sidewalls of the second conductive layer and the first conductive layer before the step of implanting impurities to form the lightly doped regions.\n\n\n25. A method of forming a MOS transistor comprising the steps of:\ndisposing a gate oxide layer over a substrate; \ndisposing a gate stack having a plurality of thin film layers over the gate oxide layer, with one of the thin films being a hard mask; \netching a pattern into at least a portion of the plurality of the thin film layers, including the hard mask, of the gate stack to form a patterned gate stack, the etching being completed before any of the gate oxide layer is exposed; \nforming sidewall spacers adjacent the patterned gate stack; \nforming heavily doped regions in the substrate adjacent the patterned gate stack and the sidewall spacers; \nremoving the sidewall spacers; and \nforming lightly doped regions in the substrate in an area of the substrate formerly covered by the sidewall spacers. \n\n\n\n26. The method, as set forth in claim 25, wherein the step of disposing a gate stack comprises:\nforming a first conductive layer over the gate oxide layer; and \nforming a second conductive layer over the first conductive layer, wherein the composition of the second conductive layer is chosen to etch faster than that of the first conductive layer. \n\n\n\n27. The method, as set forth in claim 25, wherein the step of depositing a gate stack comprises:\ndisposing a first polysilicon layer over the gate oxide layer; \ndisposing an etch stop layer over the first polysilicon layer; \ndisposing a second polysilicon layer over the etch stop layer, wherein the second polysilicon layer is doped with impurities that increase its etch rate; and \nforming a cap layer over the second polysilicon layer. \n\n\n\n28. The method, as set forth in claim 25, wherein the steps are performed in the recited order.\n\n\n29. The method, as set forth in claim 25, wherein the step of etching the gate stack comprises a dry etching process.\n\n\n30. The method, as set forth in claim 25, wherein the step of removing the spacers comprises a wet etching process. |  | 30 | Lightly doped drain MOS transistor | US06838373 | ['B2', 'A1']
N | 1. A method of fabricating a semiconductor integrated circuit device, comprising:\n(a) exposing a first area of a semiconductor substrate principal surface to thereby selectively form a first insulative film at the semiconductor substrate principal surface of a second area as surrounded by the first area; \n(b) forming a groove in the semiconductor substrate surface of the first area; \n(c) forming a second insulative film within the groove and over the first insulative film to bury the groove; \n(d) polishing the second insulative film to cause the second insulative film to selectively remain within the groove; \n(e) etching the second insulative film thereby letting a surface of the second insulative film be lower than a surface of the first insulative film; \n(f) after said step (e), forming a third insulative film over the first and second insulative films; \n(g) after said step (f), introducing nitrogen into the second insulative film in the first area through the third insulative film; and \n(h) after said step (g), removing the first and third insulative films of the second area. \n\n\n\n2. The method of fabricating a semiconductor integrated circuit device according to claim 1, wherein the nitrogen is prevented from being introduced into a lower portion of the third insulative film formed along a side wall of the first insulative film.\n\n\n3. A method of fabricating a semiconductor integrated circuit device, comprising:\n(a) exposing a first area of a semiconductor substrate principal surface to thereby selectively form a first insulative film at the semiconductor substrate principal surface of a second area surrounded by the first area; \n(b) forming a groove in the semiconductor substrate surface of the first area; \n(c) forming a second insulative film within the groove and over the first insulative film to bury the groove; \n(d) polishing the second insulative film to cause the second insulative film to selectively remain within the groove; \n(e) etching the second insulative film thereby letting a surface of the second insulative film be lower than a surface of the first insulative film; \n(f) after said step (e), forming a third insulative film over the first and second insulative films; \n(g) after said step (f), introducing nitrogen into the second insulative film in the first area through the third insulative film; and \n(h) after the step (g), removing the first and third insulative films of the second area, \nwherein at said step (g), a nitrogen introduction layer is formed at a surface of the second insulative film, and \nwherein a ratio of an Si&#x2014;N bond at a surface of the nitrogen introduction layer is lower than the ratio of the Si&#x2014;N bond inside the nitrogen introduction layer. \n\n\n\n4. A method of fabricating a semiconductor integrated circuit device, comprising:\n(a) exposing a first area of a semiconductor substrate principal surface to thereby selectively form a first insulative film at the semiconductor substrate principal surface of a second area surrounded by the first area; \n(b) forming a groove in the semiconductor substrate surface of the first area; \n(c) forming a second insulative film within the groove and over the first insulative film to bury the groove; \n(d) polishing the second insulative film to cause the second insulative film to selectively remain within the groove; \n(e) etching the second insulative film thereby letting a surface of the second insulative film be lower than a surface of the first insulative film; \n(f) after said step (e), forming a third insulative film over the first and second insulative films; \n(g) after said step (e), introducing nitrogen into the second insulative film in the first area through the third insulative film; and \n(h) after the step (g), removing the first and third insulative films of the second area, \nwherein at said step (g), a nitrogen introduction layer is formed at a surface of the second insulative film, and \nwherein the nitrogen concentration of the adjacent portion to the second area of the nitrogen introduction layer is lower than that of the central portion of the nitrogen introduction layer. \n\n\n\n5. A method of fabricating a semiconductor integrated circuit device, comprising:\n(a) exposing a first area of a semiconductor substrate principal surface to thereby selectively form a first silicon nitride film at the semiconductor substrate principal surface of a second area surrounded by the first area; \n(b) forming a groove in the semiconductor substrate surface of the first area; \n(c) forming a first silicon oxide film within the groove and over the first silicon nitride film to bury the groove; \n(d) polishing the first silicon oxide film to cause the first silicon nitride film to selectively remain within the groove; \n(e) etching the first silicon oxide film by a wet etching method, thereby letting a surface of the first silicon nitride film be lower than a surface of the first silicon oxide film; \n(f) after said step (e), forming a second silicon nitride film over the first and second insulative films; \n(g) after said step (g), introducing nitrogen into the first silicon oxide film in the first area through the second silicon nitride film; and \n(h) after the step (g), removing the first and second silicon nitride films of the second area, \nwherein at said step (g), a nitrogen introduction layer is formed at a surface of the first silicon oxide film, \nwherein a ratio of an Si&#x2014;N bond at a surface of the nitrogen introduction layer is lower than the ratio of the Si&#x2014;N bond inside the nitrogen introduction layer, and \nwherein the nitrogen concentration of the adjacent portion to the second area of the nitrogen introduction layer is lower than that of the central portion of the nitrogen introduction layer. \n\n\n\n6. A method of fabricating a semiconductor integrated circuit device according to claim 1, between said step (b) and step (c), further including the steps of:\n(i) forming a first oxide film at a surface of the groove; and \n(j) after said step (i), thermally processing the semiconductor substrate in a nitrogen-containing atmosphere. \n\n\n\n7. A method of fabricating a semiconductor integrated circuit device according to claim 1, between said step (b) and step (c), further including the step of\n(k) forming a first nitride film over a surface of the groove by a CVD method. \n\n\n\n8. The method of fabricating a semiconductor integrated circuit device according to claim 1, wherein introduction of the nitrogen is done in a plasma atmosphere.\n\n\n9. The method of fabricating a semiconductor integrated circuit device according to claim 1, wherein thermal processing is applied to the semiconductor substrate after having introduced the nitrogen.\n\n\n10. A method of fabricating a semiconductor integrated circuit device according to claim 3, between said step (b) and step (c), further including the steps of:\n(i) forming a first oxide film at a surface of the groove; and \n(j) after said step (i), thermally processing the semiconductor substrate in a nitrogen-containing atmosphere. \n\n\n\n11. A method of fabricating a semiconductor integrated circuit device according to claim 3, between said step (b) and step (c), further including the step of:\n(k) forming a first nitride film over a surface of the groove by a CVD method. \n\n\n\n12. The method of fabricating a semiconductor integrated circuit device according to claim 3, wherein introduction of the nitrogen is done in a plasma atmosphere.\n\n\n13. The method of fabricating a semiconductor integrated circuit device according to claim 3, wherein thermal processing is applied to the semiconductor substrate after having introduced the nitrogen.\n\n\n14. A method of fabricating a semiconductor integrated circuit device according to claim 4, between said step (b) and step (c), further including the steps of:\n(i) forming a first oxide film at a surface of the groove; and \n(j) after said step (i), thermally processing the semiconductor substrate in a nitrogen-containing atmosphere. \n\n\n\n15. A method of fabricating a semiconductor integrated circuit device according to claim 4, between said step (b) and step (c), further including the step of:\n(k) forming a first nitride film over a surface of the groove by a CVD method. \n\n\n\n16. The method of fabricating a semiconductor integrated circuit device according to claim 4, wherein introduction of the nitrogen is done in a plasma atmosphere.\n\n\n17. The method of fabricating a semiconductor integrated circuit device according to claim 4, wherein thermal processing is applied to the semiconductor substrate after having introduced the nitrogen.\n\n\n18. A method of fabricating a semiconductor integrated circuit device according to claim 5, between said step (b) and step (c), further including the steps of:\n(i) forming a second oxide film at a surface of the groove; and \n(j) after the step (i), thermally processing the semiconductor substrate in a nitrogen-containing atmosphere. \n\n\n\n19. A method of fabricating a semiconductor integrated circuit device according to claim 5, between said step (b) and step (c), further including the step of:\n(k) forming a third nitride film over a surface of the groove by a CVD method. \n\n\n\n20. The method of fabricating a semiconductor integrated circuit device according to claim 5, wherein introduction of the nitrogen is done in a plasma atmosphere.\n\n\n21. The method of fabricating a semiconductor integrated circuit device according to claim 5, wherein thermal processing is applied to the semiconductor substrate after having introduced the nitrogen. |  | 21 | Semiconductor integrated circuit device and method of fabricating the same | US06838374 | ['B2', 'B1', 'B1', 'B1', 'A1']
A | 1. A process comprising:\nphysical vapor deposition (PVD) forming a refractory metal silicide first film above a conductive plug; \nforming a refractory metal silicide nitride second film above the refractory metal silicide first film; and \nPVD forming a refractory metal third film above the refractory metal silicide nitride second film. \n\n\n\n2. The process according to claim 1, wherein forming the first film, forming the second film, and forming the third film are carried out in a single tool.\n\n\n3. The process according to claim 1, wherein the conductive plug includes a characteristic dimension, and wherein PVD forming a refractory metal third film is carried out under conditions to cause an average grain size therein, wherein the average grain size is larger than the conductive plug characteristic dimension.\n\n\n4. The process according to claim 1, wherein the conductive plug includes a characteristic dimension W, and wherein forming the refractory metal third film is carried out under conditions to cause an average grain size therein, and wherein 0.1 W&#x2266;gs&#x2266;10 W.\n\n\n5. The process according to claim 1, wherein PVD forming a refractory metal silicide first film above a conductive plug, includes forming a refractory metal silicide first film that has a melting point above about 900&#xb0; C.\n\n\n6. The process according to claim 1, wherein PVD forming a refractory metal silicide first film includes forming a refractory metal silicide first film, wherein the silicide is MSix, wherein the refractory metal is M and wherein 0&#x3c;x&#x2266;3.\n\n\n7. The process according to claim 1, wherein forming an amorphous refractory metal silicide nitride second film includes reactive PVD forming from a refractory metal silicide target, and wherein the amorphous metal silicide nitride second film is MNySix, wherein the refractory metal is M, wherein 0&#x3c;x&#x2266;3, and wherein 0&#x3c;y&#x2266;1.\n\n\n8. The process according to claim 1, wherein forming an amorphous refractory metal silicide nitride second film includes sputtering a refractory metal silicide target in the presence of nitrogen, wherein the refractory metal silicide target includes a composition of MSix, wherein M is selected from Ta, TaW, TaWTi, TaMo, TaMoTi, TaHf, TaHfTi, W, WTi, WMoTi, WHf, WHfTi, Mo, MoTi, MoHf, MoHfTi, and HfTi, and combinations thereof, and wherein 0&#x3c;x&#x2266;3.\n\n\n9. The process according to claim 1, wherein the process further includes:\nforming a salicide structure from the refractory metal silicide first film and the conductive plug. \n\n\n\n10. The process according to claim 1, wherein the process further includes:\nrapid thermal processing the refractory metal silicide first film and the conductive plug under conditions to form a salicide structure; and \nthermal processing the amorphous refractory metal silicide nitride second film under conditions to substantially resist migration of nitrogen therefrom. \n\n\n\n11. A process comprising:\nphysical vapor deposition (PVD) forming a refractory metal silicide first film above a conductive plug, wherein the conductive plug includes a characteristic dimension, wherein the refractory metal silicide first film is selected from MSix, wherein M is selected from Ta, TaW, TaWTi, TaMo, TaMoTi, TaHf, TaHfTi, W, WTi, WMoTi, WHf, WHfTi, Mo, MoTi, MoHf, MoHfTi, and HfTi, and combinations thereof, wherein and 0&#x3c;x&#x2266;1.8; \nin the presences of nitrogen, reactive PVD forming an amorphous refractory metal silicide nitride second film above the refractory metal silicide first film, wherein the amorphous refractory metal silicide nitride second film is selected from TaNySix, TaWNySix, TaWTiNySix, TaMoNySix, TaMoTiNySix, TaHfNySix, TaHfTiNySix, WNySix, WTiNySix, WMoTiNySix, WHfNySix, WHfTiNySix, MoNySix, MoTiNySix, MoHfNySix, MoHfTiNySix, and HfTiNySix, and combinations thereof, wherein 0&#x3c;x&#x2266;2.5, and wherein 0&#x3c;y&#x2266;1; and \nPVD forming a refractory metal third film above the amorphous refractory metal silicide nitride second film under conditions to cause an average grain size therein, wherein the average grain size is in a range from about one-tenth the characteristic dimension to larger than the conductive plug characteristic dimension. \n\n\n\n12. The process according to claim 11, wherein forming the first film, forming the second film, and forming the third film are carried out in a single tool.\n\n\n13. The process according to claim 11, wherein the process further includes:\nforming a salicide structure from the refractory metal silicide first film and the conductive plug. \n\n\n\n14. The process according to claim 11, wherein the process further includes:\nrapid thermal processing the refractory metal silicide first film and the conductive plug under conditions to form a salicide structure; and \nthermal processing the amorphous refractory metal silicide nitride second film under conditions to substantially resist migration of nitrogen therefrom. \n\n\n\n15. A process comprising:\nPVD forming a refractory metal silicide first film above a conductive plug; \nPVD forming an titanium nitride second film above the refractory metal silicide first film; and \nforming a refractory metal third film over the titanium nitride second film. \n\n\n\n16. The process according to claim 15, wherein the conductive plug includes a characteristic dimension, and wherein forming the refractory metal third film is carried out under conditions to cause an average grain size therein, wherein the average grain size is larger than the conductive plug characteristic dimension.\n\n\n17. The process according to claim 15, wherein the conductive plug includes a characteristic dimension and wherein forming the refractory metal third film is carried out under conditions to cause an average grain size therein, and wherein the average grain size is in a range from about one-tenth the characteristic dimension to larger than the characteristic dimension.\n\n\n18. The process according to claim 15, wherein the process further includes:\nforming a salicide structure from the refractory metal silicide first film and the conductive plug. \n\n\n\n19. The process according to claim 15, wherein forming a tungsten third film over the titanium nitride second film is carried out by a chemical vapor deposition (CVD) process.\n\n\n20. The process according to claim 15, wherein forming the first film, forming the second film, and forming the third film are carried out in a single tool.\n\n\n21. The process according to claim 15, wherein forming the refractory metal silicide first film includes forming a solid solution refractory metal silicide first film, wherein the solid solution includes a refractory metal M according to MSix, and wherein 0&#x3c;x&#x2266;3.\n\n\n22. The process according to claim 15, wherein the process further includes:\nforming a salicide structure from the refractory metal silicide first film and the conductive plug; and \nforming a dielectric cap layer over the refractory metal third film. \n\n\n\n23. The process according to claim 15, wherein the process further includes:\nthermal processing the refractory metal silicide nitride second film under conditions to substantially resist migration of nitrogen therefrom; and \nforming a nitride cap layer over the refractory metal third film. \n\n\n\n24. The process according to claim 15, wherein the process further includes:\nrapid thermal processing the refractory metal silicide first film and the conductive plug under conditions to form a salicide structure; and \nthermal processing the refractory metal silicide nitride second film under conditions to substantially resist migration of nitrogen therefrom.\n |  | 24 | Buried digit line stack and process for making same | US06838375 | ['B2', 'B1', 'B1', 'B1', 'B1', 'B2', 'B1', 'B2', 'B1', 'B2', 'A1', 'A1', 'A1']
N | 1. A method of forming a barrier metal film formed of a nitride film including tungsten by thermal CVD, comprising:\n(a) positioning a substrate in a processing vessel; \n(b) forming a WSi film on one side of the substrate by supplying a process gas including WF6 gas and at least one of SiH4 gas, SiH2Cl2 gas and Si2H6 gas into the processing vessel while a processing pressure in the processing vessel is maintained; \n(c) shutting off the supplying of the process gas into the processing vessel; \n(d) completely removing the process gas from the processing vessel by supplying a purging gas into the processing vessel after the shutting off the supplying; and \n(e) nitriding the WSi film by supplying NH3 gas or MMH gas into the processing vessel from which the process gas has been removed, to form a WSixNy film. \n\n\n\n2. The method according to claim 1, wherein the nitriding of the WSi film is performed in another processing vessel.\n\n\n3. The method according to claim 1, wherein the WSi film is formed at a temperature of about 300 to 450&#xb0; C. and on a pressure of about 0.5 to 80 Torr.\n\n\n4. The method according to claim 1, wherein the nitriding of the WSi film is performed by under the following process conditions:\ntemperature: about 300-450&#xb0; C., and \npressure: about 0.5-10 Torr. \n\n\n\n5. A method of forming a barrier metal film by thermal CVD, comprising:\n(a) positioning a substrate in a processing vessel; \n(b) forming a film containing tungsten on one side of the substrate by supplying a process gas including a gas containing tungsten and a gas containing hydrogen into the processing vessel, while a processing pressure in the processing vessel is maintained; \n(c) shutting off the supplying of the process gas into the processing vessel; \n(d) removing the process gas from the processing vessel by supplying an inert gas as a purging gas into the processing vessel after the shutting off the supplying; and \n(e) nitriding the film containing tungsten by supplying NH3 gas or MMH gas into the processing vessel from which the process gas has been removed, to form a nitrided film. \n\n\n\n6. The method according to claim 5, wherein the nitriding of the film is performed by generating plasma.\n\n\n7. The method according to claim 5, wherein the gas containing hydrogen includes at least one of H2 gas, SiH4 gas, Si2H6 gas, and SiH2Cl2 gas.\n\n\n8. A method of forming a barrier metal film by thermal CVD comprising:\n(a) positioning a substrate in a processing vessel; \n(b) forming a W film on one side of the substrate by supplying a process gas including WF6 gas and H2 gas into the processing vessel while a processing pressure in the processing vessel is maintained; \n(c) shutting off the supplying of the process gas into the processing vessel; \n(d) removing the process gas from the processing vessel by supplying an inert gas as a purging gas into the processing vessel, after the shutting off the supplying; and \n(e) nitriding the W film by supplying a gas containing NH3 gas or MMH gas into the processing vessel from which the process gas has been removed, to form a WNx film. \n\n\n\n9. The method according to claim 8, wherein the film containing tungsten is formed at a temperature of about 300 to 450&#xb0; C.\n\n\n10. The method according to claim 8, wherein the W film is formed at a temperature of about 300 to 450&#xb0; C.\n\n\n11. The method according to claim 8, wherein the nitride of the W film is performed by using MMH gas under the following process conditions:\ntemperature: about 300-450&#xb0; C., and \npressure: about 0.5-10 Torr. \n\n\n\n12. The method according to claim 8, wherein the W film is formed on a pressure of about 1 to 80 Torr.\n\n\n13. A method of forming a barrier metal film by thermal CVD, comprising:\n(a) positioning a substrate in a processing vessel; \n(b) forming a film containing metal on one side of the substrate by supplying a process gas including a gas containing metal and a gas containing hydrogen into the processing vessel, while a processing pressure in the processing vessel is maintained by using plasma-less thermal CVD method; \n(c) shutting off the supplying of the process gas into the processing vessel; \n(d) removing the process gas from the processing vessel by supplying an inert gas as a purging gas into the processing vessel, after the shutting off the supplying; and \n(e) nitriding the film containing metal by supplying NH3 gas into the processing vessel from which the process gas has been removed to form a nitrided film including metal. \n\n\n\n14. The method according to claim 13, wherein the nitriding of the film containing metal is performed in another processing vessel.\n\n\n15. The method according to claim 13, wherein said nitriding comprises supplying at least one of MMH and N2.\n\n\n16. The method according to claim 13, wherein the film containing metal is formed of a metal film or metal-silicide film. |  | 16 | Method of forming semiconductor wiring structures | US06838376 | ['B2', 'B1', 'B2', 'B2', 'B2', 'A1', 'A1']
A | 1. A method of producing a high frequency circuit chip having a substrate made of a ceramic with a high dielectric constant, a wiring pattern provided on one main surface of the substrate, an electric conductor layer provided on substantially all of another main surface of the substrate, and a through-hole including a connecting electrode for connecting the wiring pattern and the conductor layer to each other, the method comprising the steps of:\nfilling electrically conductive paste into a perforation in the substrate, and firing the paste to form the connecting electrode of the through-hole; \nforming a resist pattern with an opening having a desired shape and size directly on the substrate; \nforming a thin film with a wiring material directly on the substrate through the opening over the resist pattern after forming the resist pattern; \nremoving the unnecessary wiring material thin film deposited on the resist pattern together with the resist pattern to form the wiring pattern directly on the substrate by a lift-off method; \nmirror-polishing at least the surface of the fired substrate on which the wiring pattern is formed, and the fired substrate in which the through-hole having the connecting electrode is formed; and \nthereafter forming the wiring pattern on the mirror-polished surface by the lift-off method; wherein \nthe thin film includes an adhesion layer formed on the substrate, a major conductor layer formed on the adhesion layer, a buffer layer formed on the major conductor layer, and a wire bonding layer formed on the buffer layer. \n\n\n\n2. A method of producing a high frequency circuit chip according to claim 1, wherein the conductor layer is formed by applying and firing electrically conductive paste.\n\n\n3. A method of producing a high frequency circuit chip according to claim 1, further comprising the steps of:\nforming a protection film so as to cover the wiring pattern on the substrate, and \ncutting the substrate along desired dicing lines to obtain the high frequency circuit chip. \n\n\n\n4. A method of producing a high frequency circuit chip according to claim 1, further comprising a step of forming a thin-film resistor pattern which is connected to the wiring pattern.\n\n\n5. A method of producing a high frequency circuit chip according to claim 1, wherein the substrate has a relative dielectric constant of at least about 10.\n\n\n6. A method of producing a high frequency circuit chip according to claim 1, includes the step of forming the wiring pattern formed on at least one main surface of the substrate and the electric conductor layer formed on substantially all of the other main surface by a conductor pattern containing at least one metal selected from the group consisting of Ag, Cu, and Al as a major component and having a thickness of at least about 2 &#x3bc;m.\n\n\n7. A method of producing a high frequency circuit chip according to claim 1, wherein the connecting electrode of the through-hole is formed by electrically conductive paste including at least one metal selected from the group consisting of Ag, Cu, and Al as a major component.\n\n\n8. A method of producing a high frequency circuit chip according to claim 1, wherein the thin film includes an adhesion layer.\n\n\n9. A method of producing a high frequency circuit chip according to claim 1, wherein the thin film includes a wire bonding layer.\n\n\n10. A method of producing a high frequency circuit chip according to claim 1, wherein the thin film includes a buffer layer.\n\n\n11. A method of producing a high frequency circuit chip according to claim 1, further comprising the step of dipping the substrate into a rust inhibiting agent.\n\n\n12. A method of producing a high frequency circuit chip having a substrate made of a ceramic having a high dielectric constant, a wiring pattern disposed on each of front and back main surfaces of the substrate, and a through-hole including a connecting electrode for connecting the wiring patterns disposed on the front and back main surfaces of the substrate, the method comprising the steps of:\nfilling electrically conductive paste into a perforation in the substrate, and firing the paste to form the connecting electrode of the through-hole; \nforming a resist pattern with an opening having a predetermined shape and size directly on the substrate; \nforming a thin film with a wiring material directly on the substrate through the opening over the resist pattern after forming the resist pattern; \nremoving the unnecessary wiring material thin film deposited on the resist pattern together with the resist pattern to form each wiring pattern directly on the substrate by the lift-off method; \nmirror-polishing at least the surface of the fired substrate on which the wiring pattern is formed, and the fired substrate in which the through-hole having the connecting electrode is formed; and \nthereafter forming the wiring pattern on the mirror-polished surface by the lift-off method; wherein \nthe thin film includes an adhesion layer formed on the substrate, a major conductor layer formed on the adhesion layer, a buffer layer formed on the major conductor layer, and a wire bonding layer formed on the buffer layer. \n\n\n\n13. A method of producing a high frequency circuit chip according to claim 12, further comprising the step of forming the wiring patterns formed on both of the front and back main surfaces of the substrate by forming a conductor pattern including at least one metal selected from the group consisting of Ag, Cu, and Al as a major component and having a thickness of at least about 2 &#x3bc;m.\n\n\n14. A method of producing a high frequency circuit chip according to claim 12, wherein the thin film includes an adhesion layer.\n\n\n15. A method of producing a high frequency circuit chip according to claim 12, wherein the thin film includes a wire bonding layer.\n\n\n16. A method of producing a high frequency circuit chip according to claim 12, wherein the thin film includes a buffer layer.\n\n\n17. A method of producing a high frequency circuit chip according to claim 12, further comprising the step of dipping the substrate into a rust inhibiting agent. |  | 17 | High frequency circuit chip and method of producing the same | US06838377 | ['B2', 'A1']
N | 1. A method for manufacturing a semiconductor device, comprising the steps of:\n(a) preparing a semiconductor substrate having a cell region and a peripheral circuit region, the cell region and the peripheral circuit region being provided with a bit line, wherein the cell region is further provided with a storage electrode contact contacting the bit line in the cell region, a storage electrode contacting the storage electrode contact and a dielectric film formed on the storage electrode, and wherein the peripheral circuit region is further provided with a first interlayer insulating film formed on the semiconductor substrate; \n(b) depositing and patterning a conducting material on the dielectric film and the first interlayer insulating film to simultaneously form a plate electrode in the cell region and a contact pad above the bit line in the peripheral circuit region, the contact pad being electrically isolated from the plate electrode; \n(c) etching a predetermined region of the contact pad and the first interlayer insulating film therebelow to form a first contact hole exposing a top portion of the bit line in the peripheral circuit region; \n(d) forming a first contact plug filling the first contact hole with a conductive material; \n(e) forming a second interlayer insulating film covering the cell region and the peripheral circuit region; \n(f) etching a predetermined region of the second interlayer insulating film to form a second contact hole exposing the contact pad; and \n(g) forming a second contact plug by filling the second contact hole with a conductive material, and forming a metal line electrically connected to the second contact plug. \n\n\n\n2. The method according to claim 1, wherein the contact pad comprises one of TiN and TiN/W stacked layer.\n\n\n3. The method according to claim 1, wherein the contact pad has a thickness ranging from 1000 to 2000 &#x212b;.\n\n\n4. The method according to claim 1, wherein the interlayer insulating film of step (e) has a silicon oxide film at a thickness ranging from 2000 to 4000 &#x212b;.\n\n\n5. A method for manufacturing a semiconductor device, comprising the steps of:\n(a) preparing a semiconductor substrate having a cell region and a peripheral circuit region, the cell region and the peripheral circuit region being provided with a bit line, wherein the cell region is further provided with a storage electrode contact contacting the bit line in the cell region, a storage electrode contacting the storage electrode contact and a dielectric film formed on the storage electrode, and wherein the peripheral circuit region is further provided with a first interlayer insulating film formed on the semiconductor substrate; \n(b) depositing and patterning a conducting material on the dielectric film and the first interlayer insulating film to form a plate electrode in the cell region and a contact pad above the bit line in the peripheral circuit region, the contact pad being electrically isolated from the plate electrode; \n(c) etching a predetermined region of the contact pad and the first interlayer insulating film therebelow to form a first contact hole exposing a top portion of the bit line in the peripheral circuit region; \n(d) forming a first contact plug filling the first contact hole with a conductive material; \n(e) forming a second interlayer insulating film covering the cell region and the peripheral circuit region; \n(f) etching a predetermined region of the second interlayer insulating film to form a second contact hole exposing the contact pad, wherein a size of the second contact hole ranges from &#x2156; to &#x2157; of that of the first contact hole in size; and \n(g) forming a second contact plug by filling the second contact hole with a conductive material, and forming a metal line electrically connected to the second contact plug. \n\n\n\n6. The method according to claim 1, wherein a pitch of the metal line formed in the cell region is substantially identical to a pitch of the first bit line.\n\n\n7. The method according to claim 1, wherein the second contact plug and the metal line are formed simultaneously.\n\n\n8. The method according to claim 5, wherein the plate electrode and the contact pad are formed simultaneously. |  | 8 | Method for manufacturing semiconductor device | US06838378 | ['B2', 'B1', 'B2', 'B2', 'A1']
A | 1. A process for forming copper metal interconnects and copper-filled vias in a dielectric layer on an integrated circuit structure wherein the impurity level of the copper-filled metal lines and copper-filled vias is lowered, the process comprising:\na) depositing a layer of copper metal in trenches and via openings previously formed in one or more dielectric layers; \nb) then annealing the deposited copper layer; \nc) then optionally removing a thin portion of the top surface of the deposited copper layer; \nd) then repeating at least the deposit step and the step of annealing the deposited layer of copper one or more additional times; and \ne) then planarizing the annealed structure. \n\n\n\n2. The process of claim 1 including the further step of annealing the planarized structure.\n\n\n3. The process of claim 2 wherein said copper layer is annealed at a temperature within a range of from about 150&#xb0; C. to about 400&#xb0; C.\n\n\n4. The process of claim 3 wherein said copper layer is annealed in a furnace for a period of from about 0.5 minutes to about 30 minutes.\n\n\n5. The process of claim 3 wherein said copper layer is annealed using rapid thermal annealing.\n\n\n6. A process for forming copper metal interconnects and copper-filled vias in a dielectric layer on an integrated circuit structure wherein the impurity level of the copper-filled metal lines and copper-filled vias is lowered, the process comprising:\na) depositing a layer of copper metal in trenches and via openings previously formed in one or more dielectric layers; \nb) then annealing the deposited copper layer; \nc) then removing a thin portion of the surface of said deposited copper layer; \nd) then repeating the depositing step, the annealing step, and the removing step one additional time; and \ne) then planarizing the annealed structure; \n\nwhereby the average grain size of the copper is increased, the resistivity is reduced, and stresses are more homogeneously distributed in the copper.\n\n\n7. The process of claim 6 including the further step of annealing the planarized structure.\n\n\n8. The process of claim 7 wherein said copper layer is annealed at a temperature within a range of from about 150&#xb0; C. to about 400&#xb0; C.\n\n\n9. The process of claim 8 wherein said copper layer is annealed in a furnace for a period of from about 0.5 minutes to about 30 minutes.\n\n\n10. The process of claim 8 wherein said copper layer is annealed using rapid thermal annealing.\n\n\n11. A process for forming copper metal interconnects and copper-filled vias in a dielectric layer on an integrated circuit structure wherein the impurity level of the copper-filled metal lines and copper-filled vias is lowered, the process comprising:\na) depositing a layer of copper metal in trenches and via openings previously formed in one or more dielectric layers; \nb) then annealing the deposited copper layer; \nc) then, removing a thin portion of copper from the surface of said deposited copper layer; \nd) then repeating steps a, b, and c one or more additional times to complete the filling of the trenches and vias with copper; and \ne) then planarizing the structure. \n\n\n\n12. The process of claim 11 including the further step of annealing the planarized structure.\n\n\n13. The process of claim 11 including the further steps of:\na) depositing a further layer of copper metal over said filled trenches and via openings previously formed in said one or more dielectric layers; and \nb) then annealing said further layer of copper. \n\n\n\n14. The process of claim 13 wherein said further layer of copper is annealed at a temperature within a range of from about 150&#xb0; C. to about 400&#xb0; C.\n\n\n15. The process of claim 14 wherein said further layer of copper is annealed in a furnace for a period of from about 0.5 minutes to about 5 minutes.\n\n\n16. The process of claim 14 wherein said further layer of deposited copper is annealed using rapid thermal annealing. |  | 16 | PROCESS FOR REDUCING IMPURITY LEVELS, STRESS, AND RESISTIVITY, AND INCREASING GRAIN SIZE OF COPPER FILLER IN TRENCHES AND VIAS OF INTEGRATED CIRCUIT STRUCTURES TO ENHANCE ELECTRICAL PERFORMANCE OF COPPER FILLER | US06838379 | ['B1', 'B1', 'B1']
N | 1. A method of creating a high resistivity conductive material on a target, comprising:\ndirecting a focused ion beam toward an impact point on the target; and \ndirecting one or more precursor gases toward the impact point, the ion beam causing the precursor gas to decompose and thereby deposit a high resistivity conductive material onto the target, wherein the one or more precursor gasses include at least one conductive and at least one non-conductive precursor. \n\n\n\n2. The method of claim 1 in which the high resistivity conductive material has a resistivity of between about 5&#xd7;104 ohms per square and about 7&#xd7;104 ohms per square.\n\n\n3. The method of claim 1 in which the high resistivity conductive material deposited on the target forms a structure and in which the structure has a resistance of less than 900 megohms.\n\n\n4. The method of claim 1 in which the high resistivity conductive material deposited on the target forms a structure and in which the structure has a resistance of between one megohm and 100 megohms.\n\n\n5. The method of claim 1 in which directing a focused ion beam onto the target includes directing the focused ion beam to deposit a high resistivity conductive structure having a length of less than 500 &#x3bc;m and a resistance of greater than 0.5 megohm.\n\n\n6. A method of creating a high resistivity conductive material on a target, comprising:\ndirecting a focused ion beam toward an impact point on the target; and \ndirecting one or more precursor gases toward the impact point, the ion beam causing the precursor gas to decompose and thereby deposit a high resistivity conductive material onto the target, the one or more precursor gases comprising a first precursor compound that when applied alone to a target in the presence of an ion beam decomposes in the presence of the ion beam to produce a conductive material and a second precursor compound that when applied alone to a target in the presence of an ion beam decomposes in the presence of the ion beam to product an insulating material. \n\n\n\n7. The method of claim 6 in which the first precursor compound includes an organometallic compound.\n\n\n8. The method of claim 7 in which the first precursor compound includes a platinum or tungsten organometallic compound.\n\n\n9. The method of claim 6 in which directing one or more precursor gases toward the impact point includes simultaneously directing the first precursor compound and the second precursor compound toward the impact point.\n\n\n10. A method of creating a high resistivity conductive material on a target, comprising:\ndirecting a focused ion beam toward an impact point on the target; and \ndirecting one or more precursor eases toward the impact point, the ion beam causing the precursor gas to decompose and thereby deposit a high resistivity conductive material onto the target, the one or more precursor gases comprising a first precursor compound that when applied alone to a target in the presence of an ion beam decomposes in the presence of the ion beam to produce a conductive material and a second precursor compound that when applied alone to a target in the presence of an ion beam decomposes in the presence of the ion beam to produce an insulating material, wherein the second precursor compound deposits a compound containing silicon. \n\n\n\n11. The method of claim 10 in which the second precursor compound includes a siloxane compound.\n\n\n12. The method of claim 10 in which the second precursor compound includes OMCTS or TMCTS.\n\n\n13. A method for creating a high resistance conductive structure on a target, comprising the steps of:\nproviding a first precursor compound and a second precursor compound in the presence of a focused ion beam, wherein said first precursor compound is a conductive precursor and said second precursor compound is a non-conductive precursor; and \ncausing the deposition of a structure onto the target wherein the presence of the first and second precursor compounds cause the conductive structure to exhibit a high resistivity. \n\n\n\n14. The method of claim 13, wherein the resistance of the structure is controllable by controlling the length or width of the structure.\n\n\n15. The method of claim 13, wherein the rate of deposition is controllable according to the relative concentrations of the first and second precursor compounds.\n\n\n16. The method of claim 13, wherein the high resistance structure exhibits a linear voltage-current relationship over a voltage range of greater than 10 volts.\n\n\n17. The method of claim 13 in which the structure has a resistance as measured by both a two point probe method and a four point probe method of between one megohm and 900 megohms.\n\n\n18. The method of claim 13 in which the structure has a resistance as measured by both a two point probe method and a four point probe method of between one megohm and 100 megohms.\n\n\n19. The method of claim 13 wherein providing a first precursor compound and a second precursor compound in the presence of a focused ion beam includes providing a first precursor compound and a second precursor simultaneously.\n\n\n20. The method of claim 13, wherein providing a first precursor compound and a second precursor compound includes providing a first precursor compound from a first precursor outlet and a second precursor compound from a second precursor outlet.\n\n\n21. The method of claim 13, wherein providing a first precursor compound and a second precursor compound includes providing a first precursor compound and a second precursor compound from a single precursor outlet.\n\n\n22. The method of claim 13, wherein providing a first precursor compound and a second precursor compound in the presence of a focused ion beam includes alternately providing a first precursor compound and a second precursor.\n\n\n23. A method for creating a high resistance conductive structure on a target, comprising the steps of:\nproviding a first precursor compound and a second precursor compound in the presence of a focused ion beam; and \ncausing the deposition of a structure onto the target wherein the presence of the first and second precursor compounds cause the conductive structure to exhibit a high resistivity, wherein the high resistance structure exhibits an interface layer between a conductive layer and a non-conductive layer. \n\n\n\n24. A method of creating a high resistivity conductive material on a target, comprising:\ndirecting a focused ion beam toward an impact point on the target; and \ndirecting one or more precursor gases toward the impact point, the ion beam causing the precursor gas to decompose and thereby deposit a high resistivity conductive material onto the target, the one or more precursor gases comprising a first precursor compound that when applied alone to a target in the presence of an ion beam decomposes in the presence of the ion beam to produce a conductive material and a second precursor compound that when applied alone to a target in the presence of an ion beam decomposes in the presence of the ion beam to product an insulating material, wherein directing one or more precursor gases toward the impact point includes alternatively directing the first precursor compound and the second precursor compound toward the impact point.\n |  | 24 | Fabrication of high resistivity structures using focused ion beams | US06838380 | ['B2', 'B1', 'B1', 'B2', 'A1']
A | 1. A method of manufacturing a semiconductor device, comprising:\nforming a nickel silicide layer on a substrate; \nperforming a reducing plasma treatment on the silicide layer; \nforming a dielectric layer over the silicide layer; and \netching away a portion of the dielectric layer to form an opening and to expose at least a portion of the silicide layer therebeneath. \n\n\n\n2. The method of claim 1, wherein the dielectric layer includes an etch stop layer.\n\n\n3. The method of claim 1, wherein the reducing plasma treatment is a hydrogen plasma treatment.\n\n\n4. A method of manufacturing a semiconductor device, comprising:\nforming a nickel silicide layer on a substrate; \nperforming a hydrogen plasma treatment on the silicide layer; \nforming an etch stop layer over the silicide layer; \nforming a dielectric layer over the etch stop layer; \nforming an opening in the dielectric layer; and \netching away a portion of the etch stop layer at the opening to expose at least a portion of the silicide layer therebeneath. \n\n\n\n5. The method of claim 4, wherein a substantial portion of the silicide layer has a NiSi composition before the etching step.\n\n\n6. The method of claim 5, wherein the change in sheet resistance for the exposed silicide layer portion at the opening after the etching step, as compared to before the etching step, is not greater than about 0.10 ohms/square.\n\n\n7. The method of claim 4, wherein sheet resistance through the silicide layer at the opening is substantially unchanged after the etching step.\n\n\n8. The method of claim 4, wherein the performing hydrogen plasma treatment step is performed under the conditions of:\na flow of hydrogen being between about 20 standard cubic centimeters per minute (sccm) and about 400 sccm, \na dual power source being used, wherein: \na source power is between about 250 watts and about 2500 watts, and \na bias power is between 0 and about 500 watts, \n\na pressure being between about 1 mTorr and 1 Torr, and \na treatment time being between about 5 seconds and about 300 seconds. \n\n\n\n9. The method of claim 8, wherein the performing hydrogen plasma treatment step is performed under the conditions of:\nthe source power being between about 500 watts and about 1000 watts, and \nthe bias power being between 0 and about 200 watts. \n\n\n\n10. The method of claim 8, wherein the performing hydrogen plasma treatment step is performed under the conditions of:\nthe source power being about 1000 watts, \nthe bias power being about 0 watts, and \nthe pressure being about 50 mTorr. \n\n\n\n11. The method of claim 8, wherein the performing hydrogen plasma treatment step is performed under the conditions of:\nthe source power being about 1000 watts, \nthe bias power being about 150 watts, \nthe pressure being about 25 mTorr, \nthe treatment time being about 30 seconds, and \na temperature being between about 50&#xb0; C. and about 60&#xb0; C. \n\n\n\n12. The method of claim 4, wherein the hydrogen plasma treatment step induces the formation of hydride bonds in the silicide layer, the hydride bonds being selected from a group consisting of metal hydride bonds and silicon hydride bonds.\n\n\n13. The method of claim 4, wherein the etch chemistry mixture used during the etching step includes hydrogen gas.\n\n\n14. A method of manufacturing a semiconductor device, comprising:\nforming a nickel silicide layer on a substrate; \nforming a dielectric layer over the silicide layer; \nforming an opening in the dielectric layer; and \netching away a portion of the dielectric layer to form an opening in the dielectric layer and to expose at least a portion of the silicide layer therebeneath using an etch chemistry mixture that includes hydrogen gas during at least part of the etching. \n\n\n\n15. A method of manufacturing a semiconductor device, comprising:\nforming a nickel silicide layer on a substrate; \nforming an etch stop layer over the silicide layer; \nforming a dielectric layer over the etch stop layer; \nforming an opening in the dielectric layer; and \netching away a portion of the etch stop layer at the opening to expose at least a portion of the silicide layer therebeneath using an etch chemistry mixture that includes hydrogen gas. \n\n\n\n16. The method of claim 15, wherein a substantial portion of the silicide layer has a NiSi composition before the etching step.\n\n\n17. The method of claim 16, wherein the change in sheet resistance for the exposed silicide layer portion at the opening after the etching step, as compared to before the etching step, is not greater than about 0.10 ohms/square.\n\n\n18. The method of claim 15, wherein sheet resistance through the silicide layer at the opening is substantially unchanged after the etching step.\n\n\n19. The method of claim 15, wherein the etch chemistry mixture includes:\na flow of fluorocarbon gas being between about 5 sccm and about 30 sccm, \na flow of reductant gas being between about 20 sccm and about 400 sccm, and \na flow of inert gas being between about 50 sccm and about 500 sccm, and wherein the etching step is performed under the conditions of: \na dual power source being used, wherein: \na source power is between about 500 watts and about 1500 watts, and \na bias power is between about 50 watts and about 500 watts, \n\na pressure being between about 1 mTorr and 1 Torr, and \nan etch time being between about 0 seconds and about 200 seconds. \n\n\n\n20. The method of claim 15, wherein the etch chemistry mixture includes:\na flow of a first gas selected from a first group consisting of CF4, CHF3, CH2F2, and CH3F, \na flow of a second gas selected from a second group consisting of H2, NH3, and N2&#x2014;H2 mixture, and \na flow of a third gas selected from a third group consisting of Ar, N2, and He. \n\n\n\n21. The method of claim 15, wherein the etch chemistry mixtures include:\na flow of CF4 gas, \na flow of H2 gas, \na flow of Ar gas, and \n\nwherein the etching step includes a dry O2 etch performed under the conditions of:\na source power being about 1500 watts, \nno bias power, and \na pressure being about 50 mTorr. \n\n\n\n22. The method of claim 15, further comprising:\nperforming a hydrogen plasma treatment on the silicide layer before the step of forming the etch stop layer. \n\n\n\n23. A method of manufacturing a semiconductor device, comprising:\nforming a nickel silicide layer on a substrate, wherein a substantial portion of the silicide layer has a NiSi composition; \nforming an etch stop layer over the silicide layer; \nforming a dielectric layer over the etch stop layer; \nforming an opening in the dielectric layer; and \netching away a portion of the etch stop layer at the opening to expose at least a portion of the silicide layer therebeneath, wherein the change in sheet resistance for the exposed silicide layer portion at the opening after the etching step, as compared to before the etching step, is not greater than about 0.10 ohms/square. \n\n\n\n24. The method of claim 23, further comprising:\nperforming a hydrogen plasma treatment on the silicide layer before the step of forming the etch stop layer. \n\n\n\n25. The method of claim 23, wherein an etch chemistry mixture used for the etching step includes hydrogen-containing etching gas. |  | 25 | Methods for improving sheet resistance of silicide layer after removal of etch stop layer | US06838381 | ['B2', 'B1', 'A1']
N | 1. A method for forming a planarizing medium for planarizing a microelectronic substrate, comprising:\nseparating a planarizing medium material into discrete elements; \ndisposing the discrete elements and a film support material on a support liquid with portions of the discrete elements spaced apart from each other and projecting from the support material and with the discrete elements configured to engage the microelectronic substrate and remove material from the microelectronic substrate; and \ndrawing the support material and the discrete elements from the support liquid by engaging the support material with a backing material and moving the backing material away from the support liquid. \n\n\n\n2. The method of claim 1, further comprising selecting the planarizing medium material to consist of abrasive elements.\n\n\n3. The method of claim 1 wherein at least a portion of the planarizing medium material is in a liquid phase and separating the planarizing medium material includes mixing the planarizing medium material with a stream of gas and forming discrete droplets of the planarizing medium material.\n\n\n4. The method of claim 1 wherein separating the planarizing medium material includes separating the planarizing medium material into droplets when the planarizing medium material is in a liquid state, and further comprising at least partially solidifying the droplets before disposing the droplets on the support material.\n\n\n5. The method of claim 1, further comprising forming the discrete elements to have a maximum cross-sectional dimension of from approximately 5 microns to approximately 200 microns when the discrete elements are on the support material.\n\n\n6. The method of claim 1, further comprising disposing the discrete elements on the surface of the support material to project from the surface of the support material by a distance of from about 2 microns to about 200 microns.\n\n\n7. The method of claim 1, further comprising selecting the planarizing medium material to include a thermoset or a thermoplastic material.\n\n\n8. The method of claim 1, further comprising forming the discrete elements to have an upper surface spaced apart from the surface of the support material with the upper surface having blunt or rounded edges.\n\n\n9. The method of claim 1, further comprising passing the discrete elements through an orifice toward the support material and moving at least one of the orifice and the support material relative to the other to distribute the discrete elements over the support material.\n\n\n10. The method of claim 1, further comprising passing the discrete elements through apertures to control the distribution of the discrete elements on the support material.\n\n\n11. The method of claim 1 wherein disposing the discrete elements on the support material includes dropping the discrete elements onto the support material from above.\n\n\n12. The method of claim 1, further comprising at least partially curing the discrete elements before disposing the discrete elements on the support material.\n\n\n13. The method of claim 1, further comprising distributing the discrete elements to have a first spacing in a first portion of the support material and a second spacing in a second portion of the support material with the first spacing different than the second spacing.\n\n\n14. The method of claim 1 wherein disposing the discrete elements includes forming a jet comprising discrete elements and directing the jet toward the surface of the support material.\n\n\n15. The method of claim 1, further comprising selecting the support material and the planarizing medium material to have the same chemical composition.\n\n\n16. The method of claim 1, further comprising mixing the discrete elements with the film support material and disposing the discrete elements and the film support material on the support liquid together.\n\n\n17. The method of claim 1 wherein the planarizing medium material includes a planarizing pad material, and wherein the method further comprises distributing a plurality of abrasive particles in the planarizing pad material before separating the planarizing pad material into discrete elements, and wherein the discrete elements include at least some of the abrasive particles in the discrete elements.\n\n\n18. The method of claim 2 wherein the support material has a first surface and a second surface opposite the first surface, further comprising distributing the abrasive particles to occupy from about 1% to about 50% of a surface area of the first surface of the support material.\n\n\n19. The method of claim 1, further comprising attaching the discrete elements and the support material after the discrete elements are disposed on the support material.\n\n\n20. The method of claim 19, wherein attaching the discrete elements includes curing the discrete elements and changing a shape of the discrete elements to taper the discrete elements, with the discrete elements being wider at a point adjacent to the support material that at a point spaced apart from the support material.\n\n\n21. The method of claim 1, further comprising disposing the film support material on the support liquid, then disposing the discrete elements on the film support material.\n\n\n22. The method of claim 1, further comprising buffing the discrete elements after attaching the discrete elements to the backing material.\n\n\n23. The method of claim 1, wherein the film support material is sacrificial and wherein the method further comprises:\nengaging the film support material with the backing layer; \nattaching the discrete elements to the backing layer; and \nremoving the film support material after attaching the discrete elements to the backing layer.\n |  | 23 | Method and apparatus for forming a planarizing pad having a film and texture elements for planarization of microelectronic substrates | US06838382 | ['B1', 'B1', 'B1', 'B1', 'B1', 'B1', 'B1', 'B1', 'B1', 'B1', 'B1', 'B1', 'B1', 'B1', 'B1', 'B1', 'B1', 'B1', 'B1', 'B1', 'B1', 'B1', 'B1', 'B1', 'B1', 'B1', 'B1', 'B1', 'B1', 'B1', 'B1', 'B1', 'B1', 'B1', 'B1', 'B1', 'B1', 'B1', 'B1', 'B1', 'B1', 'B1', 'B1', 'B1', 'B1', 'B1', 'B1', 'B2', 'B1', 'B1', 'B1', 'B2', 'B1', 'B1', 'B2', 'B1', 'B2', 'B1', 'B1', 'B2', 'B2', 'B1', 'B1', 'B2', 'B2', 'B1', 'B1', 'B2', 'B2', 'B1']
A | 1. A method of polishing copper, comprising:\nbringing a substrate coated on at least one surface with copper, into contact with a polishing pad; and \ndispensing onto the polishing pad, a slurry, wherein the slurry has a pH between 2.5 and 7.0 and is formed from a combination of an abrasive comprising silica, an oxidizer, and a surfactant comprising alkyltrimethylammonium cations. \n\n\n\n2. The method of claim 1, wherein the surfactant comprises cetyltrimethylammonium bromide.\n\n\n3. The method of claim 1, wherein the surfactant is characterized by an ability to substantially prevent abrasive particles in the slurry from removing an oxide dielectric while allowing the removal of copper and tantalum-based copper diffusion barriers.\n\n\n4. The method of claim 2, wherein a concentration of cetyltrimethylammonium bromide in the slurry is in the range of 0.003M to 0.075M.\n\n\n5. The method of claim 1, wherein the surfactant comprises cetyltrimethylammonium hydroxide.\n\n\n6. The method of claim 5 wherein the surfactant comprising cetyltrimethylammonium hydroxide reduces pattern sensitive erosion.\n\n\n7. The method of claim 1, wherein the slurry also contains a corrosion inhibitor comprising benzatriazole.\n\n\n8. The method of claim 7, wherein the concentration of benzotriazole is in the range of 0.001M to 0.05M.\n\n\n9. The method of claim 1 wherein the surfactant comprises a mixture of cetyltrimethylammonium bromide and cetyltrimethylammonium hydroxide wherein said mixture reduces corrosion.\n\n\n10. The method of claim 1 wherein the oxidizer is hydrogen peroxide.\n\n\n11. A method of polishing copper, comprising:\nproviding a substrate comprising an interlayer dielectric having at least one trench lined with a diffusion barrier and a copper fill over the diffusion barrier; \nbringing the substrate into contact with a polishing pad; and \ndispensing a slurry onto the polishing pad, wherein the slurry has a pH between 2.5 and 7.0 and is formed from a combination of an abrasive comprising silica, an oxidizer, and a surfactant comprising alkyltrimethyl ammonium cations. \n\n\n\n12. The method of claim 11 wherein the interlayer dielectric is silicon dioxide.\n\n\n13. The method of claim 11 wherein the interlayer dielectric is fluorinated silicon oxide.\n\n\n14. The method of claim 11 wherein the substrate has at least 90% copper interconnect density.\n\n\n15. The method of claim 11 wherein the diffusion barrier is tantalum based.\n\n\n16. The method of claim 11 wherein the surfactant attaches to the interlayer dielectric.\n\n\n17. The method of claim 11 wherein the surfactant also attaches to the abrasive.\n\n\n18. The method of claim 11 wherein cetylmethyltriammonium bromide reduces pattern sensitive erosion of the interlayer dielectric. |  | 18 | Copper polish slurry for reduced interlayer dielectric erosion and method of using same | US06838383 | ['B2', 'A1']
N | 1. A method of patterning a thin film comprising the steps of:\nforming an insulating organic film that is strippable by an organic solvent on a surface of a thin film to be patterned; \nforming a conductive film on said insulating organic film; \nforming a mask on said conductive film; p1 patterning said thin film to be patterned by dry etching using said mask; and \nremoving said conductive film and said mask by removing said insulating organic film using an organic solvent. \n\n\n\n2. The method as claimed in claim 1, wherein said mask is formed by forming a resist film on said conductive film and then by patterning said resist film using an electron beam writing method.\n\n\n3. The method as claimed in claim 1, wherein said conductive film is a metallic material film.\n\n\n4. The method as claimed in claim 1, wherein said conductive film is a conductive organic film.\n\n\n5. The method as claimed in claim 1, wherein said conductive film is a grounded film.\n\n\n6. A method of manufacturing a thin-film device, at least a part of a thin-film pattern being fabricated by using a thin-film patterning method, said thin film patterning method comprising the steps of:\nforming an insulating organic film that is strippable by an organic solvent on a surface of a thin film to be patterned; \nforming a conductive film on said insulating organic film; \nforming a mask on said at least one strippable conductive film; \npatterning said thin film to be patterned by dry etching using said mask; and \nremoving said conductive film and said mask by removing said insulating organic film using an organic solvent. \n\n\n\n7. A method of manufacturing a thin-film magnetic head, at least a part of a thin-film pattern being fabricated by using a thin-film patterning method, said thin film patterning method comprising the steps of:\nforming an insulating organic film that is strippable by an organic solvent on a surface of a thin film to be patterned; \nforming a conductive film on said insulating organic film; \nforming a mask on said conductive film; \npatterning said thin film to be patterned by dry etching using said mask; and \nremoving said conductive film and said mask by removing said insulating organic film using an organic solvent. \n\n\n\n8. A method of patterning a thin film comprising the steps of:\nforming at least an insulating organic film that is strippable by an organic solvent and a conductive film on a surface of a thin film to be patterned; \nforming a resist film on said conductive film; \npatterning said resist film using an electron beam writing method; \npatterning said thin film to be patterned by dry etching using said patterned resist film as a mask; and \nremoving said conductive film and said mask by removing said at least insulating organic film using an organic solvent. \n\n\n\n9. The method as claimed in claim 8, wherein said conductive film is a metallic material film.\n\n\n10. The method as claimed in claim 8, wherein said conductive film is a conductive organic film.\n\n\n11. The method as claimed in claim 8, wherein said conductive film is a grounded film.\n\n\n12. A method of manufacturing a thin-film device, at least a part of a thin-film pattern being fabricated by using a thin-film patterning method, said thin film patterning method comprising the steps of:\nforming at least an insulating organic film that is strippable by an organic solvent and a conductive film on a surface of a thin film to be patterned; \nforming a resist film on said conductive film; \npatterning said resist film using an electron beam writing method; \npatterning said thin film to be patterned by dry etching using said patterned resist film as a mask; and \nremoving said conductive film and said mask by removing said at least insulating organic film using an organic solvent. \n\n\n\n13. A method of manufacturing a thin-film magnetic head, at least a part of a thin-film pattern being fabricated by using a thin-film patterning method, said thin film patterning method comprising the steps of:\nforming at least an insulating organic film that is strippable by an organic solvent and a conductive film on a surface of a thin film to be patterned; \nforming a resist film on said conductive film; \npatterning said resist film using an electron beam writing method; \npatterning said thin film to be patterned by dry etching using said patterned resist film as a mask; and \nremoving said and conductive film and said mask by removing said at least insulating organic film using an organic solvent.\n |  | 13 | Thin-film patterning method, manufacturing method of thin-film device and manufacturing method of thin-film magnetic head | US06838384 | ['B2', 'A1']
A | 1. A method for manufacturing an electric capacitance type acceleration sensor comprising the steps of: forming a p-type low resistance layer for diffusing a boron ion thermally by implanting the boron ion into the surface of a silicon substrate;\netching the p-type low resistance layer to leave a beam part and a part to be a movable electrode; \nforming a silicon oxide layer to be a sacrificial film, a fixed electrode layer and a silicon nitride film layer on the surface of the silicon substrate; \netching anisotrophically from the rear surface of the silicon substrate by KOH solution making the p-type low resistance layer stop etching; and \nforming a hollow layer by removing the silicon oxide film by using a hydrofluoric acid solution from the rear surface of the silicon substrate. \n\n\n\n2. A method for manufacturing an electric capacitance type acceleration sensor according to claim 1 wherein the silicon substrate is an n-type single crystal silicon.\n\n\n3. A method for manufacturing an electric capacitance type acceleration sensor according to claim 1 wherein the silicon substrate is a polysilicon substrate.\n\n\n4. A method for manufacturing an electric capacitance type acceleration sensor comprising the steps of: forming a p-type low resistance layer for diffusing a boron ion thermally by implanting the boron ion into a beam part and a part to be a movable electrode by patterning on the surface of a silicon substrate;\nforming a silicon oxide layer to be a sacrificial film, a fixed electrode layer and a silicon nitride film layer on the surface of the silicon substrate; \netching anisotrophically from the rear surface of the silicon substrate by KOH solution making the p-type low resistance layer stop etching; and \nforming a hollow layer by removing the silicon oxide film by using a hydrofluoric acid solution from the rear surface of the silicon substrate. \n\n\n\n5. A method for manufacturing an electric capacitance type acceleration sensor according to claim 4 wherein the silicon substrate is an n-type single crystal silicon.\n\n\n6. A method for manufacturing an electric capacitance type acceleration sensor according to claim 4 wherein the silicon substrate is a polysilicon substrate. |  | 6 | Method for manufacturing electric capacitance type acceleration sensor | US06838385 | ['B2', 'B1', 'A1']
N | 1. A method for precision-processing a fine structure, comprising the steps of:\n(a) forming a resist film on a substrate; \n(b) arranging organic molecules on the resist film on the substrate, the organic molecules each holding a fine particle in a holding portion capable of holding a fine particle therein; \n(c) patterning the resist film by using at least the fine particles as a mast to form a resist pattern; and \n(d) etching the substrate by using the resist pattern as a mask.\n |  | 1 | Method for precision-processing a fine structure | US06838386 | ['B2', 'A1']
A | 1. A process for very fast etching of silicon or epoxy resins, comprising the steps of:\nplacing a wafer on a pedestal in a chamber; \nexhausting gas from the chamber through a pressure regulation valve; \nintroducing a gas containing fluorine and/or oxygen into chamber through a showerhead electrode which is positioned substantially parallel to and less than 6 mm from the pedestal; \napplying RF power to the pedestal and/or the showerhead electrode; and \nmaintaining the pressure inside the chamber at a level greater than 1.5 Torr. \n\n\n\n2. The process of claim 1 wherein the ratio of the RF power provided between the showerhead electrode and the pedestal to the gas pressure is greater than 1 Watt per cubic centimeter to each Torr of gas pressure. |  | 2 | Fast etching system and process | US06838387 | ['B1', 'B1', 'B1', 'B1', 'B1', 'B1']
N | 1. A fabrication method of a semiconductor integrated circuit device, comprising the steps of:\n(a) depositing a silicon oxide insulating film over a patterned silicon nitride film with a doped polycrystalline silicon plug over a semiconductor substrate; \n(b) forming a hard mask over said silicon oxide insulating film; and \n(c) subjecting said semiconductor substrate to a plasma etching treatment through the hard mask as an etching mask using an etching gas containing a fluorocarbon gas, oxygen and a dilution gas to process said silicon oxide insulating film, so as to form a hole in said silicon oxide insulating film down to the patterned silicon nitride film in such a manner that an upper surface of the doped polycrystalline silicon plug is exposed, \nwherein a residence time of the etching gas within an etching chamber is set at 50 to 700 ms. \n\n\n\n2. A method according to claim 1, wherein a pressure within the chamber during the plasma etching ranges from 0.7 to 7 Pa.\n\n\n3. A method according to claim 1, wherein a total flow rate of the etching gas passed into the etching chamber ranges from 200 to 1000 cm3/minute.\n\n\n4. A method according to claim 1, wherein a total flow rate of the etching gas passed into the etching chamber is at 700 cm3/minute or over.\n\n\n5. A method according to claim 1, wherein a pressure within the etching chamber during the plasma etching ranges from 1.3 to 4 Pa, and the total flow rate of the etching gas passing into the etching chamber is at 700 cm3/minute or over.\n\n\n6. A method according to claim 1, wherein a flow rate of said dilution gas is larger than the flow rates of said fluorocarbon gas and oxygen.\n\n\n7. A method according to claim 1, wherein a plasma density during the plasma etching ranges from 1&#xd7;1010 to 1&#xd7;1013/cm3.\n\n\n8. A method according to claim 1, wherein a plasma density during the plasma etching ranges from 1&#xd7;1010 to 1&#xd7;1012/cm3.\n\n\n9. A method according to claim 1, wherein said fluorocarbon gas is made of C5F8, and said dilution gas is made of argon.\n\n\n10. A method according to claim 9, wherein a flow rate of said argon gas ranges from 200 to 1000 cm3/minute.\n\n\n11. A method according to claim 9, wherein a flow rate of said argon gas ranges from 400 to 800 cm3/minute.\n\n\n12. A method according to claim 9, wherein a ratio in flow rate between the oxygen and C5F8 (oxygen/C5F8) ranges from 0.8 to 1.5.\n\n\n13. A method according to claim 9, wherein a ratio in flow rate between the oxygen and C5F8 (oxygen/C5F8) ranges from 1 to 1.2.\n\n\n14. A method according to claim 9, wherein a partial pressure of C5F8 ranges from 0.02 to 0.2 Pa.\n\n\n15. A method according to claim 9, wherein a partial pressure of C5F8 ranges from 0.04 to 0.1 Pa.\n\n\n16. A fabrication method of a semiconductor integrated circuit device, comprising the steps of:\n(a) depositing a silicon oxide insulating film over a patterned silicon nitride film with a doped polycrystalline silicon plug over a semiconductor substrate; \n(b) forming a hard mask over said silicon oxide film; and \n(c) subjecting the semiconductor substrate to a plasma etching treatment through the hard mask as an etching mask using an etching gas containing a fluorocarbon gas, oxygen and a dilution gas to process said silicon oxide insulating film, so as to form a hole in said silicon oxide insulating film down to the patterned silicon nitride film in such a manner that an upper surface of the doped polycrystalline silicon plug is exposed, \nwherein a residence time of the etching gas within an etching chamber is set at 50 to 350 ms. \n\n\n\n17. A fabrication method of a semiconductor integrated circuit device, comprising the steps of:\n(a) depositing a silicon oxide insulating film over a patterned silicon nitride film with a doped polycrystalline silicon plug over a semiconductor substrate; \n(b) forming a hard mask over said silicon oxide film; and \n(c) subjecting the semiconductor substrate to a plasma etching treatment through the hard mask as an etching mask using an etching gas containing a fluorocarbon gas, oxygen and a dilution gas to process said silicon oxide insulating film, so as to form a hole in said silicon oxide insulating film down to the patterned silicon nitride film in such a manner that an upper surface of the doped polycrystalline silicon plug is exposed, \nwherein a residence time of the etching gas within an etching chamber is set at 100 to 200 ms. \n\n\n\n18. A fabrication method of a semiconductor integrated circuit device, comprising the steps of:\n(a) depositing a silicon oxide insulating film over a patterned silicon nitride film with a doped polycrystalline silicon plug over a semiconductor substrate; \n(b) forming a hard mask over said silicon oxide film: and \n(c) subjecting the semiconductor substrate to a plasma etching treatment through the hard mask as an etching mask using an etching gas containing a fluorocarbon gas, oxygen and a dilution gas to process said silicon oxide insulating film, so as to form a hole in said silicon oxide insulating film down to the patterned silicon nitride film in such a manner that an upper surface of the doped polycrystalline silicon plug is exposed, \nwherein a pressure within the etching chamber during the plasma etching ranges from 0.7 to 7 Pa and a total flow rate of the etching gas passed into the etching chamber is 700 cm3/minute or over. \n\n\n\n19. A fabrication method of a semiconductor integrated circuit device, comprising the steps of:\n(a) depositing a silicon oxide insulating film over a patterned silicon nitride film with a doped polycrystalline silicon plug over a semiconductor substrate; \n(b) forming a hard mask over said silicon oxide film; and \n(c) subjecting the semiconductor substrate to a plasma etching treatment through the hard mask as an etching mask using an etching gas containing a fluorocarbon gas, oxygen and a dilution gas to process said silicon oxide insulating film, so as to form a hole in said silicon oxide insulating film down to the patterned silicon nitride film in such a manner that an upper surface of the doped polycrystalline silicon plug is exposed, \nwherein a pressure within the etching chamber during the plasma etching ranges from 1.3 to 4 Pa and a total flow rate of the etching gas passed into the etching chamber is 700 cm3/minute or over. \n |  | 19 | Fabrication method of semiconductor integrated circuit device | US06838388 | ['B2', 'B1', 'B1', 'B1', 'B1', 'B1', 'A1']
A | 1. A method of etching a lead structure comprising at least a mask layer, a high conductivity metal layer and a stopping layer, the method comprising at least the steps of:\n(a) patterning the mask layer through to the high conductivity metal layer with a process selected from the group consisting of ion beam etching and reactive ion etching; \n(b) etching the high conductivity metal layer through to the stopping layer with a process selected from the group consisting of chemically assisted ion beam etching or reactive ion beam etching, wherein the etching process uses a gas mixture of an inert gas and a reactive gas selected from the group consisting of oxygen, nitrogen, and a combination of oxygen and nitrogen, and further comprising using secondary ion mass spectroscopy for end point detection and stopping the etching when the end point detection indicates the stopping layer is reached; and \n(c) etching the stopping layer with ion beam etching using an inert gas. \n\n\n\n2. The method of claim 1 wherein the patterning process of step (a) has a selectivity to the high conductivity metal layer of at least 2:1.\n\n\n3. The method of claim 1 wherein the patterning process of step (a) has a selectivity to the high conductivity metal layer of at least about 5:1.\n\n\n4. The method of claim 1 wherein the etching process of step (b) has a selectivity to the mask layer and the stopping layer of at least 2:1.\n\n\n5. The method of claim 1 wherein the etching process of step (b) has a selectivity to the mask layer and the stopping layer of at least about 5:1.\n\n\n6. The method of claim 1 wherein the structure further comprises a photoresist, and wherein the method further comprises leaving the photoresist in place during step (a) and removing the photoresist during step (b).\n\n\n7. The method of claim 1 wherein the high conductivity metal layer comprises a Au lead material.\n\n\n8. The method of claim 1 wherein the high conductivity metal layer comprises a Au/Pt bilayer.\n\n\n9. The method of claim 1 wherein the mask layer and stopping layer each comprise TiW.\n\n\n10. The method of claim 1 wherein the mask layer and stopping layer each comprise a Ti/Ta bilayer.\n\n\n11. The method of claim 1 wherein the patterning of step (a) is with ion beam etching using Ar gas and further comprising using secondary ion mass spectroscopy for end point detection and stopping the patterning when the end point detection indicates the high conductivity metal layer is reached.\n\n\n12. The method of claim 1 further comprising, during step (c), etching the mask layer until at least a portion of said layer is removed.\n\n\n13. The method of claim 1 further comprising, during step (c), etching debris redeposited on sidewall structures during steps (a) and (b).\n\n\n14. The method of claim 1 wherein steps (a)-(c) are performed sequentially in a single vacuum chamber without removing the structure between steps.\n\n\n15. The method of claim 1 wherein the inert gases of steps (b) and (c) are both Ar.\n\n\n16. The method of claim 1 wherein the high conductivity metal layer is a noble metal.\n\n\n17. A method of etching a lead structure comprising at least a photoresist, a mask layer, a high conductivity metal layer and a stopping layer, the method comprising:\n(a) patterning the mask layer through to the high conductivity metal layer, leaving the photoresist in place, with a process selected from the group consisting of: \n(i) ion beam etching using secondary ion mass spectroscopy for end point detection and stopping the patterning when the end point detection indicates the high conductivity metal layer is reached, and \n(ii) reactive ion etching having a selectivity to the high conductivity metal layer of at least 2:1; \n\n(b) etching the high conductivity metal layer through to the stopping layer and removing the photoresist with a process selected from the group consisting of chemically assisted ion beam etching and reactive ion beam etching, the process having a selectivity to the mask layer and the stopping layer of at least 2:1, wherein the etching process uses a gas mixture of an inert gas and a reactive gas selected from the group consisting of oxygen, nitrogen, and a combination of oxygen and nitrogen and wherein the process further comprises using secondary ion mass spectroscopy for end point detection and stopping the etching when the end point detection indicates the stopping layer is reached; and \n(c) etching the stopping layer with ion beam etching at an angle of about 40-70&#xb0; using an inert gas. \n\n\n\n18. The method of claim 17 wherein the patterning process of step (a)(ii) has a selectivity to the high conductivity metal layer of at least about 5:1.\n\n\n19. The method of claim 17 wherein the etching process of step (a)(i) has a selectivity to the high conductivity metal layer of at least 2:1.\n\n\n20. The method of claim 17 wherein the etching process of step (a)(i) has a selectivity to the high conductivity metal layer of at least 5:1.\n\n\n21. The method of claim 17 wherein the etching process of step (b) has a selectivity to the mask layer and the stopping layer of at least about 5:1.\n\n\n22. The method of claim 17 wherein the high conductivity metal layer comprises a Au lead material.\n\n\n23. The method of claim 17 wherein the high conductivity metal layer comprises a Au/Pt bilayer.\n\n\n24. The method of claim 17 wherein the mask layer and stopping layer each comprise TiW.\n\n\n25. The method of claim 17 wherein the mask layer and stopping layer each comprise a Ti/Ta bilayer.\n\n\n26. The method of claim 17 wherein the patterning of step (a) is with ion beam etching using Ar gas.\n\n\n27. The method of claim 17 further comprising, during step (c), etching the mask layer until at least a portion of said layer is removed.\n\n\n28. The method of claim 17 further comprising, during step (c), etching debris redeposited on sidewall structures during steps (a) and (b).\n\n\n29. The method of claim 17 wherein steps (a)-(c) are performed sequentially in a single vacuum chamber without removing the structure between steps.\n\n\n30. The method of claim 17 wherein the inert gases of steps (b) and (c) are both Ar.\n\n\n31. The method of claim 17 wherein the high conductivity metal layer is a noble metal.\n\n\n32. A method of etching a lead structure comprising at least a photoresist, a TiW mask layer, a Au/Pt bilayer and a TiW stopping layer, the method comprising:\n(a) patterning the TiW mask layer through to the Au/Pt bilayer, leaving the photoresist in place, with a process selected from the group consisting of: \n(i) ion beam etching using secondary ion mass spectroscopy for end point detection and stopping the patterning when the end point detection indicates the Au/Pt bilayer is reached, and \n(ii) reactive ion etching having a selectivity to Au of at least 2:1; \n\n(b) etching the Au/Pt bilayer through to the TiW stopping layer and removing the photoresist with a process selected from the group consisting of chemically assisted ion beam etching and reactive ion beam etching, the process having a selectivity to TiW of at least 2:1, wherein the etching process uses a gas mixture of an inert gas and a reactive gas selected from the group consisting of oxygen, nitrogen, and a combination of oxygen and nitrogen and wherein the process further comprises using secondary ion mass spectroscopy for end point detection and stopping the etching when the end point detection indicates the TiW stopping layer is reached; and \n(c) etching the TiW stopping layer with ion beam etching at an angle of about 40-70&#xb0; using an inert gas. \n\n\n\n33. The method of claim 32 wherein the patterning process of step (a)(ii) has a selectivity to Au of at least about 5:1.\n\n\n34. The method of claim 32 wherein the etching process of step (a)(i) has a selectivity to Au of at least 2:1.\n\n\n35. The method of claim 32 wherein the etching process of step (a)(i) has a selectivity to Au of at least 5:1.\n\n\n36. The method of claim 32 wherein the etching process of step (b) has a selectivity to TiW of at least about 5:1.\n\n\n37. The method of claim 32 wherein the patterning of step (a) is with ion beam etching using Ar gas.\n\n\n38. The method of claim 32 further comprising, during step (c), etching the TiW mask layer until at least a portion of said layer is removed.\n\n\n39. The method of claim 32 further comprising, during step (c), etching debris redeposited on sidewall structures during steps (a) and (b).\n\n\n40. The method of claim 32 wherein steps (a)-(c) are performed sequentially in a single vacuum chamber without removing the structure between steps.\n\n\n41. The method of claim 32 wherein the inert gases of steps (b) and (c) are both Ar.\n\n\n42. A method of etching a lead structure comprising at least a photoresist, a Ti/Ta mask bilayer, a Au lead layer and a Ti/Ta stopping bilayer, the method comprising:\n(a) patterning the Ti/Ta mask bilayer through to the Au lead layer, leaving the photoresist in place, with a process selected from the group consisting of: \n(i) ion beam etching using secondary ion mass spectroscopy for end point detection and stopping the patterning when the end point detection indicates the Au lead layer is reached, and \n(ii) reactive ion etching having a selectivity to Au of at least 2:1; \n\n(b) etching the Au lead layer through to the Ti/Ta stopping bilayer and removing the photoresist with a process selected from the group consisting of chemically assisted ion beam etching and reactive ion beam etching, the process having a selectivity to Ti of at least 2:1, wherein the etching process uses a gas mixture of an inert gas and a reactive gas selected from the group consisting of oxygen, nitrogen, and a combination of oxygen and nitrogen and wherein the process further comprises using secondary ion mass spectroscopy for end point detection and stopping the etching when the end point detection indicates the Ti/Ta stopping bilayer is reached; and \n(c) etching the Ti/Ta stopping bilayer with ion beam etching at an angle of about 40-70&#xb0; using an inert gas. \n\n\n\n43. The method of claim 42 wherein the patterning process of step (a)(ii) has a selectivity to Au of at least about 5:1.\n\n\n44. The method of claim 42 wherein the etching process of step (a)(i) has a selectivity to Au of at least 2:1.\n\n\n45. The method of claim 42 wherein the etching process of step (a)(i) has a selectivity to Au of at least 5:1.\n\n\n46. The method of claim 42 wherein the etching process of step (b) has a selectivity to Ti of at least about 5:1.\n\n\n47. The method of claim 42 wherein the patterning of step (a) is with ion beam etching using Ar gas.\n\n\n48. The method of claim 42 further comprising, during step (c), etching the Ti/Ta mask bilayer until at least a portion of said bilayer is removed.\n\n\n49. The method of claim 42 further comprising, during step (c), etching debris redeposited on sidewall structures during steps (a) and (b).\n\n\n50. The method of claim 42 wherein steps (a)-(c) are performed sequentially in a single vacuum chamber without removing the structure between steps.\n\n\n51. The method of claim 42 wherein the inert gases of steps (b) and (c) are both Ar. |  | 51 | High selectivity etching of a lead overlay structure | US06838389 | ['B2', 'A1']
N | 1. A method of plasma etching a wafer, said method comprising:\ncoupling a chuck, the chuck containing a plurality of slots on its face, to a rotatable pedestal, the pedestal comprising a central bore having disposed therein a central hollow shaft for communicating a gaseous coolant, the chuck and the pedestal cooperating to define a coolant chamber for receiving and maintaining the gaseous coolant from the hollow shaft; \ncoupling the wafer to the chuck; \nrotating the pedestal so as to rotate the coupled wafer; \nplasma etching the rotating wafer while cooling the chuck by communicating the gaseous coolant through the hollow shaft to the coolant chamber, and maintaining the gaseous coolant in the coolant chamber; and \nexpelling the gaseous coolant through said slots. \n\n\n\n2. The method of claim 1 further comprising the step of vertically moving the central hollow shaft between a wafer unloading position and a wafer clamping position.\n\n\n3. The method of claim 1 wherein the step of coupling the wafer to the chuck comprises coupling with an electrostatic clamp.\n\n\n4. The method of claim 1 further comprising the step of initializing process parameters, the process parameters comprising gas flow, process chamber pressure, wafer temperature, and pedestal rotation speed.\n\n\n5. The method of claim 1 further comprising the step of unloading the wafer from the chuck after plasma etching, the unloading step comprising the steps of:\nproviding a lift actuator coupled to the hollow shaft and a spider system; and \nactuating the lift actuator, the hollow shaft pushing the spider system to move the wafer away from the chuck in response to actuation of the lift actuator. \n\n\n\n6. A method of plasma etching a wafer by means of a plasma etching machine comprising a process chamber, a rotatable, internally cooled chuck disposed in the process chamber, a clamp coupled to the chuck; a pedestal coupled to the chuck and cooperating therewith to define a coolant chamber for receiving and maintaining a gaseous coolant, the pedestal comprising a central coolant passage for communicating the gaseous coolant to the coolant chamber; a lift mechanism coupled to the coolant passage, the coolant passage moving in the pedestal in response to actuation of the lift mechanism to lift the wafer from the chuck; and a controller coupled to the process chamber and chuck for controlling gas flow and pressure in the process chamber, rotation of the chuck, and actuation of the lift mechanism, said method comprising the steps of:\ncoupling the chuck to the pedestal; \ncoupling the wafer to the coupled chuck; \nrotating the pedestal so as to rotate the coupled chuck and the coupled wafer; \nplasma etching the rotating wafer while cooling the chuck by communicating the gaseous coolant through the coolant passage to the coolant chamber, and maintaining the gaseous coolant in the coolant chamber; and \nexpelling the gaseous coolant through a plurality of slots on the face of the chuck. \n |  | 6 | Method and apparatus for plasma etching a wafer | US06838390 | ['B2', 'A1']
A | 1. A method of producing laterally integrated semiconductor components, comprising the steps of:\napplying at least one first semiconductor component on an epitaxial substrate; \nlayering a mask over said at least one first semiconductor component and said substrate, said mask defining one or more windows to said substrate; \napplying at least one other semiconductor component in at least one of said one or more windows; and \nremoving said mask layer by introduction of at least one fluoride based compound into an epitaxy reactor. \n\n\n\n2. The method according to claim 1, wherein said mask includes at least one thinner mask portion where said one or more windows are to be defined and at least one thicker mask portion covering said at least one first semiconductor component, and wherein said step of layering comprises removing at least said at least one thinner mask portion so as to expose said one or more windows.\n\n\n3. The method according to claim 1, wherein each of said steps is performed within the epitaxy reactor.\n\n\n4. The method according to claim 3, further comprising initially cleaning said substrate within said epitaxy reactor by corrosion of any hydrogen fluoride soluble layers through introduction of at least one fluoride based compound.\n\n\n5. The method according to claim 1, wherein said step of layering comprises layering N mask layers over said first semiconductor component and said substrate, wherein each of said N mask layers defines at least one window to one more from a group consisting of an underlying mask layer and said substrate, wherein said mask defines at least one first window to said substrate, wherein N is a natural number, and wherein said step of applying at least one other semiconductor component comprises applying at least one second semiconductor component in said at least one first window.\n\n\n6. The method according to claim 5, said method further comprising:\netching at least one of said N mask layers by use of an etchant, such that at least one second window to said substrate is defined; and \nrepeating said step of applying at least one other semiconductor component to apply at least one third semiconductor component in said at least one second window. \n\n\n\n7. The method of according to claim 6, further comprising:\nrepeating said etching step and said step of applying at least one other semiconductor component alternately until at least one Nth window to said substrate is defined an at least one (N+1)th semiconductor component is applied in said at least one Nth window. \n\n\n\n8. The method according to claim 7, wherein after said at least one (N+1)th semiconductor component is applied in said at least one Nth window, any remaining mask layers are removed by etching.\n\n\n9. The method according to claim 7, wherein at least said etching step is performed within the epitaxy reactor.\n\n\n10. The method according to claim 9, wherein said etchant comprises an unstable fluoride combination which disintegrates into hydrogen fluoride within said epitaxy reactor.\n\n\n11. The method according to claim 1, wherein said first semiconductor component is an electrical component and said other semiconductor component is an optoelectrical component.\n\n\n12. The method of claim 1, further comprising: cooling walls of the epitaxy reactor prior to removing said mask layer.\n\n\n13. A method for producing laterally integrated semiconductor components comprising the steps of:\napplying a mask comprising N masking layers on an epitaxial substrate, wherein each of said N masking layers defines one or more windows for later application of at least one other semiconductor component, wherein said mask defines at least one first window to said substrate, and wherein N is a natural number; \napplying at least one first semiconductor component on said substrate in said at least one first window; and \netching by use of an etchant at least one of said N masking layers to expose at least one other window to said substrate; \napplying at least one other semiconductor component in said at least one other window; and \nif necessary, repeating said steps of etching at least one of said N masking layers and applying at least one other semiconductor component until at least one Nth semiconductor component is applied in at least one Nth window. \n\n\n\n14. The method according to claim 13, wherein after said at least one Nth semiconductor component has been applied, any remaining mask is moved by etching.\n\n\n15. The method according to claim 13, wherein each of said steps is performed within an epitaxy reactor.\n\n\n16. The method according to claim 15, wherein said step of etching includes introduction of said etchant into said epitaxy reactor.\n\n\n17. The method according to claim 16, wherein said N masking layers are hydrogen fluoride soluble masking layers, and wherein said etchant contains fluoride.\n\n\n18. The method according to claim 17, wherein said etchant comprises an unstable fluoride combination which disintegrates into hydrogen fluoride within said epitaxy reactor.\n\n\n19. The method according to claim 15, further comprising a step of initially cleaning said substrate within said epitaxy reactor by corrosion of any hydrogen fluoride soluble layers through introduction of at least one fluoride based compound.\n\n\n20. The method according to claim 13, wherein said at least one first semiconductor component is different from said at least one other semiconductor component.\n\n\n21. The method according to claim 20, wherein said at least one first semiconductor component is an electrical component and said at least one other semiconductor component is an optoelectronic component.\n\n\n22. The method according to claim 13, wherein said etchant comprises hydrogen fluoride.\n\n\n23. The method according to claim 13, wherein said N masking layers comprises masking layers having different thicknesses.\n\n\n24. The method according to claim 13, wherein said N masking layers comprises masking layers having different compositions. |  | 24 | Method of semiconductor processing including fluoride | US06838391 | ['B2', 'A1']
N | 1. A method of forming a semiconductor structure comprising:\ncleaning a semiconductor substrate while simultaneously etching a nitride layer, wherein a trench is present in the semiconductor substrate, an oxide layer is on the semiconductor substrate, and the nitride layer is on the oxide layer; and \netching the oxide layer; \nwherein the etching of the nitride layer is at least one-and-one-half times as fast as the etching of the oxide layer, \na wet etch chemistry is used for the cleaning, the etching of the nitride layer, and the etching of the oxide layer, and \nthe wet etch chemistry comprises an aqueous solution of hydrofluoric acid at a temperature of at least 60 degrees Celsius. \n\n\n\n2. The method of claim 1 wherein the temperature is at least 75 degrees Celsius.\n\n\n3. The method of claim 1 further comprising performing a liner oxidation of the trench.\n\n\n4. The method of claim 3 further comprising filling the trench with a dielectric material.\n\n\n5. The method of claim 4 further comprising performing a chemical mechanical polishing of the semiconductor substrate.\n\n\n6. A method of making a semiconductor device comprising:\nmaking a semiconductor structure by the method of claim 1; and \nforming a semiconductor device from the structure. \n\n\n\n7. A method of making an electronic device comprising:\nmaking a semiconductor device by the method of claim 6; and \nforming an electronic device, which comprises the semiconductor device. \n\n\n\n8. A method of forming a semiconductor structure comprising:\ncleaning a semiconductor substrate while simultaneously etching a nitride layer, wherein a trench is present in the semiconductor substrate, an oxide layer is on the semiconductor substrate, and the nitride layer is on the oxide layer; and \netching the oxide layer; \nwherein the etching of the nitride layer is at least one-and-one-half times as fast as the etching of the oxide layer, \na wet etch chemistry is used for the cleaning, the etching of the nitride layer, and the etching of the oxide layer, and \nthe wet etch chemistry comprises an aqueous solution of ammonium fluoride at a temperature of at least 60 degrees Celsius. \n\n\n\n9. The method of claim 8 wherein the temperature is at least 75 degrees Celsius.\n\n\n10. A method of making a semiconductor device comprising:\nmaking a semiconductor structure by the method of claim 8; and \nforming a semiconductor device from the structure. \n\n\n\n11. A method of making an electronic device comprising:\nmaking a semiconductor device by the method of claim 10; and \nforming an electronic device, which comprises the semiconductor device. \n\n\n\n12. A method of forming a semiconductor structure comprising:\nforming an oxide layer on a semiconductor substrate; \nforming a nitride layer on the oxide layer; \netching a trench in the semiconductor substrate; and \netching the nitride layer and the oxide layer from the trench rim with a dilute aqueous solution of hydrofluoric acid at a temperature of at least 90 degrees Celsius, wherein the nitride layer is pulled back at a rate at least twice as fast as the oxide layer. \n\n\n\n13. A method of making a semiconductor device comprising:\nmaking a semiconductor structure by the method of claim 12; and \nforming a semiconductor device from the structure. \n\n\n\n14. A method of making an electronic device comprising:\nmaking a semiconductor device by the method of claim 13; and \nforming an electronic device, which comprises the semiconductor device. \n\n\n\n15. A method of forming a trench having rounded top corners comprising:\netching a trench in a semiconductor substrate, wherein an oxide layer overlies the semiconductor substrate, and a nitride layer overlies the oxide layer; and \nisotropically etching the semiconductor substrate with a wet etch chemistry comprising a dilute aqueous solution of hydrofluoric acid at a temperature of at least 90 degrees Celsius, whereby the nitride layer and the oxide layer are pulled back from the trench rim, and wherein the nitride layer is pulled back at least twice as fast as the oxide layer. \n\n\n\n16. A method of making a semiconductor device comprising:\nforming a trench having rounded top corners by the method of claim 15; and \nforming a semiconductor device from the trench having rounded top corners. \n\n\n\n17. A method of making an electronic device comprising:\nmaking a semiconductor device by the method of claim 16; and \nforming an electronic device, which comprises the semiconductor device. \n\n\n\n18. In a method of forming a shallow trench isolation structure comprising forming an oxide layer on a semiconductor substrate, forming a nitride layer on the oxide layer, and etching a trench in the semiconductor substrate, the improvement comprising:\nsimultaneously etching the nitride layer while cleaning the semiconductor substrate; and \netching the oxide layer; \nwherein the etching of the nitride layer is at least one-and-one-half times as fast as the etching of the oxide layer, \na wet etch chemistry is used for the cleaning, the etching of the nitride layer, and the etching of the oxide layer, and \nthe wet etch chemistry comprises an aqueous solution of hydrofluoric acid at a temperature of at least 60 degrees Celsius. \n\n\n\n19. The improvement of claim 18 wherein the temperature is at least 75 degrees Celsius.\n\n\n20. In a method of forming a shallow trench isolation structure comprising forming an oxide layer on a semiconductor substrate, forming a nitride layer on the oxide layer, and etching a trench in the semiconductor substrate, the improvement comprising:\nsimultaneously etching the nitride layer while cleaning the semiconductor substrate; and \netching the oxide layer, \nwherein the etching of the nitride layer is at least one-and-one-half times as fast as the etching of the oxide layer, \na wet etch chemistry is used for the cleaning, the etching of the nitride layer, and the etching of the oxide layer, and \nthe wet etch chemistry comprises an aqueous solution of ammonium fluoride at a temperature of at least 60 degrees Celsius.\n |  | 20 | Methods of forming semiconductor structures, and articles and devices formed thereby | US06838392 | ['B1', 'B1', 'B1', 'B1']
A | 1. A method for processing a substrate, comprising:\ndepositing an phenyl containing silicon carbide layer on the substrate by reacting a first gas mixture comprising hydrogen, an inert gas, and a phenylsilane compound in a plasma; and \ndepositing an oxygen-doped silicon carbide layer on the phenyl containing silicon carbide layer by reacting a second gas mixture comprising trimethylsilane. \n\n\n\n2. The method of claim 1, wherein the phenylsilane compound is selected from the group consisting of diphenylsilane, dimethylphenylsilane, diphenylmethylsilane, phenylmethylsilane, an combinations thereof.\n\n\n3. The method of claim 2, wherein the first gas mixture further comprises an aliphatic hydrocarbon comprising carbon-carbon double bond or a carbon-carbon triple bond.\n\n\n4. The method of claim 3, wherein the aliphatic hydrocarbon is ethylene.\n\n\n5. The method of claim 1, wherein the inert gas comprises helium, argon, or combinations thereof.\n\n\n6. The method of claim 1, further comprising depositing a low dielectric constant material on the oxygen-doped silicon carbide layer.\n\n\n7. The method of claim 1, wherein the second gas mixture further comprises an oxygen-containing compound having the general formula: \n\n\n\n\n\n\n8. The method of claim 7, wherein the oxygen-containing compound is selected from the group consisting of tetramethyldisiloxane and dimethyldimethoxysilane.\n\n\n9. The method of claim 1, wherein the second gas mixture further comprises an oxygen-containing gas having the formula CXHYOZ, with X being from 0 to 2, Y being from 0 to 2, and Z being from 1 to 3, wherein X+Y is at least 1 and X+Y+Z is 3 or less.\n\n\n10. The method of claim 9, wherein the second gas mixture further comprises an inert gas.\n\n\n11. The method of claim 10, wherein the oxygen-containing as is carbon dioxide and the inert gas is helium.\n\n\n12. The method of claim 9, wherein the trimethylsilane is introduced into a processing chamber at a flow rate between about 50 sccm and about 300 sccm and the oxygen-containing gas is introduced into the processing chamber at a flow rate between a out 100 sccm and about 800 sccm.\n\n\n13. A method for processing a substrate, comprising:\npre-treating a substrate with a hydrogen plasma; \ndepositing an phenyl containing silicon carbide layer on the substrate by reacting a first gas mixture comprising hydrogen, an inert gas, and a phenylsilane compound in a plasma and depositing a silicon carbide layer on the substrate; and \nreacting a second gas mixture comprising trimethylsilane and an oxygen-containing gas having the formula CXHYOZ, with X being from 0 to 2, Y being from 0 to 2, and Z being from 1 to 3, wherein X+Y; s at least 1 and X+Y+Z is 3 or less, in a plasma and depositing an oxygen-doped silicon carbide layer on the phenyl containing silicon carbide layer. \n\n\n\n14. The method of claim 13, wherein the phenylsilane compound is selected from the group consisting of diphenylsilane, dimethylphenylsilane, diphenylmethylsilane, phenylmethylsilane, and combinations thereof.\n\n\n15. The method of claim 14, wherein the first gas mixture further comprises an aliphatic hydrocarbon comprising carbon-carbon double bond or a carbon-carbon triple bond.\n\n\n16. The method of claim 15, wherein the aliphatic hydrocarbon is ethylene.\n\n\n17. The method of claim 13, wherein the inert gas comprises helium, argon, or combinations thereof.\n\n\n18. The method of claim 13, wherein the second gas mixture further comprises an inert gas.\n\n\n19. The method of claim 18, wherein the oxygen-containing gas is carbon dioxide and the inert gas is helium.\n\n\n20. The method of claim 13, wherein the trimethylsilane is introduced into a processing chamber at a flow rate between about 50 sccm and about 300 sccm and the oxygen-containing gas is introduced into the processing chamber at a flow rate between about 100 sccm and about 800 sccm.\n\n\n21. The method of claim 13, further comprising depositing a photoresist on the oxygen-doped silicon carbide layer.\n\n\n22. A method for processing a substrate, comprising:\ndepositing a layer comprising silicon, carbon, and nitrogen, on the substrate; and \nreacting a gas mixture comprising an organosilicon compound and carbon dioxide in a plasma and depositing an oxygen-doped silicon carbide layer on the substrate. \n\n\n\n23. The method of claim 22, wherein the gas mixture further comprises an inert gas.\n\n\n24. The method of claim 23, wherein the organosilicon compound is trimethylsilane and the inert gas is helium.\n\n\n25. The method of claim 22, wherein the organosilicon compound is introduced into a processing chamber at a flow rate between about 50 sccm and about 300 sccm, end carbon dioxide is introduced into the processing chamber at a flow rate between about 100 sccm and about 800 sccm.\n\n\n26. The method of claim 22, further comprising depositing a photoresist on the oxygen-doped silicon carbide layer.\n\n\n27. The method of claim 22, further comprising pretreating a substrate with a hydrogen plasma. |  | 27 | Method for producing semiconductor including forming a layer containing at least silicon carbide and forming a second layer containing at least silicon oxygen carbide | US06838393 | ['B2', 'B1', 'B1', 'B1', 'B2', 'B1', 'B1', 'B1', 'B1', 'B1', 'B2', 'B1', 'B1', 'B1', 'B1', 'B1', 'B1', 'B1', 'B1', 'B2', 'B1', 'B1', 'B1', 'B1', 'B2', 'B1', 'B1', 'B1', 'B1', 'B1', 'B1', 'B1', 'B1', 'B2', 'B2', 'B1', 'B2', 'B2', 'A1', 'A1', 'A1', 'A1', 'A1', 'A1', 'A1', 'A1', 'A1', 'A1', 'A1', 'A1', 'A1', 'A1', 'A1', 'A1', 'A1', 'A2', 'A2', 'A1', 'A2', 'A1', 'A2', 'A1']
N | 1. A method of forming a silicon oxynitride film on a polysilicon film, characterized by the steps of:\nforming plasma containing therein atomic state oxygen O* and hydrogen nitride radicals NH* in a processing vessel of a microwave processing apparatus, said microwave processing apparatus including, in addition to said processing vessel, a shower plate provided in part of said processing vessel so as to extend parallel with a substrate to be processed, said shower place including a number of apertures for supplying a plasma gas toward said substrate to be processed, and a microwave radiation antenna provided such that said microwave radiation antenna emits a microwave into said processing vessel through said shower plate, said plasma being formed by supplying an inert gas predominantly of Ar or Kr and a gas containing oxygen as a constituent element and a gas containing nitrogen as a constituent element into said processing vessel via said shower plate, and by supplying a microwave into said processing vessel from said microwave radiation antenna through said shower plate; and \noxynitriding, in said processing vessel, a surface of said polysilicon film formed on said substrate by said plasma, to form said silicon oxynitride film. \n\n\n\n2. A method of forming a silicon oxynitride film as claimed in claim 1, characterized in that said gas containing nitrogen and hydrogen is an NH3 gas.\n\n\n3. A method of forming a silicon oxynitride film as claimed in claim 1, characterized in that said gas containing nitrogen and hydrogen is a mixed gas of an N2 gas and an H2 gas.\n\n\n4. A method of forming a silicon oxynitride film as claimed in claim 1, characterized in that said plasma has an electron density of 1012cm&#x2212;3or more at said surface of said polysilicon film. |  | 4 | Flash memory device and a fabrication process thereof, method of forming a dielectric film | US06838394 | ['B2', 'B1', 'B1', 'B1', 'B1', 'B1', 'B2', 'A1', 'A1']
A | 1. A method for fabricating a semiconductor crystal comprising:\na first step for forming a semiconductor crystal layer that contains carbon atoms and at least one kind of Group IV element other than carbon on a substrate; \na second step for adding an impurity that is capable of reacting with carbon to the semiconductor crystal layer; and \na third step for removing the carbon contained in the semiconductor crystal layer by reacting the carbon with the impurity; \nthe second step being performed simultaneously with the first step; \nthe first step comprises forming a semiconductor crystal layer by growing crystals on the substrate by using a source gas containing carbon and at least one kind of Group IV element other than carbon; and \nthe second step comprises supplying a gas that contains the impurity simultaneously with the supply of the source gas. \n\n\n\n2. The method for fabricating the semiconductor crystal according to claim 1, wherein the impurity added in the second step includes oxygen.\n\n\n3. The method for fabricating the semiconductor crystal according to claim 2, wherein the concentration of oxygen added to the semiconductor crystal layer is 5E18 to 1E20/cm3.\n\n\n4. The method for fabricating the semiconductor crystal according to claim 1, wherein the semiconductor crystal layer is an Si:C layer, Ge:C layer, or SiGeC layer.\n\n\n5. The method for fabricating the semiconductor crystal according to claim 1, wherein the concentration of the carbon atoms existing at the lattice positions in the semiconductor crystal layer is 0.5 to 2.0%.\n\n\n6. The method for fabricating the semiconductor crystal according to claim 1, wherein the third step comprises a step for heating the semiconductor crystal layer with the impurity added.\n\n\n7. The method for fabricating the semiconductor crystal according to claim 6, wherein the heating temperature in the third step is 700 to 1,050&#xb0; C.\n\n\n8. The method for fabricating the semiconductor crystal according to claim 1, wherein the carbon atoms that react with the impurity in the third step are carbon atoms mainly existing between the crystal lattice positions.\n\n\n9. The method for fabricating the semiconductor crystal according to claim 1, wherein the substrate is a silicon crystal substrate.\n\n\n10. The method for fabricating the semiconductor crystal according to claim 1, wherein the source gas contains a C source gas and an Si source gas and/or Ge source gas.\n\n\n11. The method for fabricating the semiconductor crystal according to claim 10, wherein the C source gas contains at least one member selected from the group consisting of CH4, C2H6, SiH3CH3, and alcohol; the Si source gas contains at least one member selected from the group consisting of SiH4, Si2H6, and SiH2Cl2; and the Ge source gas contains at least one of GeH4 and C(GeH3)4.\n\n\n12. The method for fabricating the semiconductor crystal according to claim 1, wherein the gas that contains the impurity is oxygen gas.\n\n\n13. The method for fabricating the semiconductor crystal according to claim 12, wherein the second step comprises supplying oxygen gas so as to add oxygen to a portion of the semiconductor crystal layer. |  | 13 | Method for fabricating a semiconductor crystal | US06838395 | ['B1', 'B1', 'B1', 'B1', 'A1', 'A1', 'A1', 'A1']
N | 1. A method for reducing or eliminating crystalline defects present during polysilicon deposition, said method comprising the step of:\nforming in-situ a gate dielectric atop a surface of a semiconductor substrate, \nsaid gate dielectric comprises an upper surface region that is rich in chlorine located atop a bottom surface region, wherein said upper surface region that is rich in chlorine removes metal contaminates that are present during a subsequent polysilicon deposition. \n\n\n\n2. The method of claim 1 wherein said forming step comprises pre-purging a furnace with chlorine or a chlorine-containing gas and then depositing said gate dielectric.\n\n\n3. The method of claim 2 wherein said pre-purging is performed at a temperature of about 800&#xb0; C. or greater for a time period of about 10 minutes or greater.\n\n\n4. The method of claim 2 wherein said pre-purging is performed to absorb chlorine into walls and tubing of the furnace.\n\n\n5. The method of claim 2 wherein said depositing comprises an oxidation, nitridation, oxynitridation or any combination thereof.\n\n\n6. The method of claim 1 wherein said forming comprises an oxidation, nitridation, oxynitridation or any combination thereof where chlorine or a chlorine-containing gas is introduced with a reactant gas.\n\n\n7. The method of claim 1 wherein said forming comprises an oxidation, nitridation, oxynitridation or any combination thereof where chlorine or a chlorine-containing gas is introduced immediately after a reactant gas has been introduced.\n\n\n8. The method of claim 1 wherein said forming comprises a chemical vapor deposition process where chlorine or a chlorine-containing gas is introduced with a reactant gas.\n\n\n9. The method of claim 1 wherein said forming comprises a chemical vapor deposition process where chlorine or a chlorine-containing gas is introduced immediately after a reactant gas has been introduced.\n\n\n10. The method of claim 1 wherein said forming comprises depositing a chlorine oxide layer and then subjecting the chlorine oxide layer to plasma oxidation, plasma nitridation or plasma oxynitridation.\n\n\n11. A method of forming a CMOS transistor comprising the steps of:\nforming in-situ a gate dielectric atop a surface of a semiconductor substrate, \nsaid gate dielectric comprises an upper surface region that is rich in chlorine located atop a bottom surface region, wherein said upper surface region that is rich in chlorine removes metal contaminates that are present atop the structure during a subsequent polysilicon deposition step; and \nforming a patterned polysilicon gate conductor atop portions of the gate dielectric. \n\n\n\n12. The method of claim 11 wherein said forming of said gate dielectric comprises pre-purging a furnace with chlorine or a chlorine-containing gas and then depositing said gate dielectric. |  | 12 | Bilayer ultra-thin gate dielectric and process for semiconductor metal contamination reduction | US06838396 | ['B2', 'B1', 'B1', 'A1']
A | 1. A method for manufacturing a semiconductor device comprising the steps of:\na first step for performing an oxidation treatment and an oxide film remove treatment to a crystalline semiconductor film formed over an insulating substrate; \na second step for forming a silicon nitride film over the crystalline semiconductor film by sputtering a first target of silicon under glow discharge of Ar and N2 or only N2 by applying high-frequency electric power to the first target of silicon; and \na third step for forming a conductive film over the silicon nitride film by applying direct current electric power to a second target, \nwherein the first to third steps are conducted continuously under inert atmosphere or decompression without exposure to the atmosphere. \n\n\n\n2. The method for manufacturing the semiconductor device according to claim 1, wherein proportion of Ar to N2 in the second step is from 0.01 to 0.5.\n\n\n3. A method for manufacturing a semiconductor device comprising the steps of:\na first step for performing an oxidation treatment and an oxide film remove treatment to a crystalline semiconductor film formed over an insulating substrate; \na second step for forming a silicon oxide film over the crystalline semiconductor film by a heat treatment in an oxide atmosphere; \na third step for forming a silicon nitride film over the silicon oxide by sputtering a first target of silicon under glow discharge of Ar and N2 or only N2 by applying high-frequency electric power to the first target of silicon; and \na fourth step of forming a conductive film over the silicon nitride film by applying direct current electric power to a second target, \nwherein the first to fourth steps are conducted continuously under inert atmosphere or decompression without exposure to the atmosphere. \n\n\n\n4. The method for manufacturing the semiconductor device according to claim 3, wherein proportion of Ar to N2 in the third step is from 0.01 to 0.5.\n\n\n5. The method for manufacturing the semiconductor device according to claim 3, wherein at least one of NF3, HF, and CIF3 is contained from 0.01 to 0.1% into the oxide atmosphere in the second step.\n\n\n6. A method for manufacturing a semiconductor device comprising the steps of:\nperforming an oxidation treatment to a crystalline semiconductor film formed over an insulating substrate; \nperforming an oxide film remove treatment to the crystalline semiconductor film; \nforming a silicon nitride film over the crystalline semiconductor film by sputtering a first target of silicon under glow discharge of Ar and N2 or only N2 by applying high-frequency electric power to the first target of silicon; and \nforming a conductive film over the silicon nitride film by applying direct current electric power to a second target, \nwherein the two performing steps and two forming steps are conducted continuously under inert atmosphere or decompression without exposure to the atmosphere. \n\n\n\n7. The method for manufacturing the semiconductor device according to claim 6, wherein proportion of Ar to N2 in the forming the silicon nitride film step is from 0.01 to 0.5.\n\n\n8. A method for manufacturing a semiconductor device comprising the steps of:\nperforming an oxidation treatment to a crystalline semiconductor film formed over an insulating substrate; \nperforming an oxide film remove treatment to the crystalline semiconductor film; \nforming a silicon oxide film over the crystalline semiconductor film by a heat treatment in an oxide atmosphere; \nforming a silicon nitride film over the silicon oxide film by sputtering a first target of silicon under glow discharge of Ar and N2 or only N2 by applying high-frequency electric power to the first target of silicon; and \nforming a conductive film over the silicon nitride film by applying direct current electric power to the second target, \nwherein the two performing steps and three forming steos are conducted continuously under inert atmosphere or decompression without exposure to the atmosphere. \n\n\n\n9. The method for manufacturing the semiconductor device according to claim 8, wherein proportion of Ar to N2 in the forming the silicon nitride film step is from 0.01 to 0.5.\n\n\n10. The method for manufacturing the semiconductor device according to claim 8, wherein at least one of NF3, HF, and CIF3 is contained from 0.01 to 0.1% into the oxide atmosphere in the forming the silicon oxide film step. |  | 10 | Silicon nitride film, and semiconductor device and method of manufacturing the same | US06838397 | ['B2', 'B1', 'B1', 'B1', 'B1', 'B1', 'B2', 'B1', 'A1', 'A1', 'A1', 'A1', 'A1', 'A1', 'A1', 'A1', 'A1', 'A1', 'A1']
N | 1. In a batting of a type having opposing faces and a softness and a flexibility and configured for use in the formation of a quilt, the quilt having at least one cover to be securably attached to the batting by spaced apart connectors, the improvement comprising:\na composite member formed of the batting and an adhesive material applied to the batting; \nwherein the batting consists of cotton or polyester or cotton-polyester; and \nwherein the adhesive material at least temporarily secures the cover to the batting; \nso that the at least one cover can be attached to the batting during formation of the quilt by the adhesive at the opposing faces, wherein the adhesive is removable from the quilt after formation of the quilt. \n\n\n\n2. The batting of claim 1 wherein the adhesive material comprises a non-woven material.\n\n\n3. The batting of claim 1 wherein the adhesive material will remain in the quilt after the cover is attached to the batting by spaced apart connectors.\n\n\n4. The batting of claim 1 wherein the adhesive is activated to securely bond the cover to the batting.\n\n\n5. The batting of claim 1 wherein the adhesive, provides a connection formed by application of heat and pressure.\n\n\n6. The batting of claim 4 wherein the adhesive is configured to be heat activated by an iron.\n\n\n7. The batting of claim 1 wherein the adhesive material comprises a water-soluble material.\n\n\n8. The batting of claim 1 wherein the adhesive material is applied to substantially all of an interface for attachment of the cover.\n\n\n9. The batting of claim 2 wherein the adhesive material is applied to a portion of the batting.\n\n\n10. The batting of claim 4 wherein the adhesive material is applied to at least one of the opposing faces of the batting as a pattern.\n\n\n11. The batting of claim 1 wherein the adhesive material is applied by spraying to at least one of the opposing faces of the batting as a pattern.\n\n\n12. The batting of claim 5 wherein the adhesive connection is removable by hand.\n\n\n13. The batting of claim 1 wherein the batting is a thick material relative to a fabric cover of the quilt.\n\n\n14. In a batting of a type having opposing faces and a softness and a flexibility and configured for use in the formation of a quilt, the quilt having at least one cover to be securably attached to the batting by spaced apart connectors, the improvement comprising:\na composite member formed of the batting an an adhesive material configured for bonding fabrics applied thereto; \nwherein the batting consists of cotton or polyester or cotton-polyester; and \nwherein the adhesive material comprises an adhesive configured to form a bond at the opposing faces of the batting; \nso that a cover can be at least temporarily secured to the batting with the bond formed by the adhesive material before the cover is attached to the batting with connectors and the bond can be removed after the cover is attached to the batting with connectors to form a soft and flexible quilt. \n\n\n\n15. The batting of claim 14 wherein the adhesive material is activated by application of heat.\n\n\n16. The batting of claim 15 wherein the application of heat is by pressing.\n\n\n17. The batting of claim 14 wherein the adhesive material is removable by a treatment.\n\n\n18. The batting of claim 14 wherein the adhesive material temporarily attaches the cover to the batting.\n\n\n19. The batting of claim 14 wherein the adhesive material is provided in a thin coating to maintain the complete flexibility and softness of the quilt formed by attachment of a cover to each of the opposing faces of the batting.\n\n\n20. The batting of claim 14 wherein the adhesive material comprises a nonwoven material.\n\n\n21. The batting of claim 14 wherein the adhesive material is applied to the opposing faces of the batting.\n\n\n22. The batting of claim 14 wherein the adhesive material is applied to at least a portion of the opposing faces of the batting in a pattern.\n\n\n23. The batting of claim 14 wherein the composite member provides an interface for attachment of the cover to the batting and the adhesive material is provided throughout the interface.\n\n\n24. The batting of claim 14 wherein the adhesive material is applied to a portion of the batting.\n\n\n25. The batting of claim 14 wherein the adhesive material is applied to the batting by spraying at least one of the opposing faces.\n\n\n26. The batting of claim 14 wherein the adhesive material comprises a water-soluble material.\n\n\n27. The batting of claim 14 wherein the adhesive material is inactive until activated by application of heat and pressure.\n\n\n28. The batting of claim 14 wherein the adhesive material is applied to at least one of the opposing faces of the batting as a thin layer.\n\n\n29. The batting of claim 14 wherein the bond is removable by hand.\n\n\n30. The batting of claim 14 wherein the adhesive material applied to the batting is interfaced.\n\n\n31. The batting of claim 14 wherein the adhesive material will remain in the quilt formed after attachment of covers to each of the opposing faces of the batting by spaced-apart connectors.\n\n\n32. The batting of claim 14 wherein the composite member consists of cotton and polyester with the adhesive.\n\n\n33. In a batting of a type having opposing faces and a softness and a flexibility and configured for use in the formation of a quilt, the quilt having at least one cover to be securably attached to the batting by spaced apart connectors, the improvement comprising:\na composite member formed ofthe batting and an adhesive material for bonding of fabrics applied to the batting; \nwherein the batting cosists of contton or polyester or cotton polyester; and \nwherein the adhesive material for bonding of fabrics comprises a water-soluble material and is configured to form a bond to at least temporarily secure the cover to the batting; \nso that the at least one cover can be attached to the batting by an adhesive connection formed by the bond at the opposing faces of the batting during formation of the quilt. \n\n\n\n34. The batting of claim 33 consisting of cotton or polyester or cotton-polyester that is needle punched.\n\n\n35. The batting of claim 33 wherein the adhesive material will remain in the quilt after the cover is attached to the batting by spaced apart connectors.\n\n\n36. The batting of claim 33 wherein the adhesive material is activatable.\n\n\n37. The batting of claim 33 wherein the cover is at least temporarily secured to the batting with the adhesive material by pressing the cover to the batting.\n\n\n38. The batting of claim 33 wherein the cover is at least temporarily secured to the batting with the adhesive material by application of heat.\n\n\n39. The batting of claim 33 wherein the adhesive material is applied as a coating to the batting.\n\n\n40. The batting of claim 33 wherein the adhesive material does not securely bond the cover to the batting until activated.\n\n\n41. The batting of claim 33 wherein the water-soluble material comprises a water-soluble adhesive.\n\n\n42. The batting of claim 33 wherein the adhesive material provides an interface between the cover and the batting.\n\n\n43. The batting of claim 33 wherein the adhesive material is provided to a portion of the batting.\n\n\n44. The batting of claim 33 wherein the adhesive material is applied by spraying to at least one of the opposing faces of the batting.\n\n\n45. The batting of claim 33 wherein the batting is thick relative to a fabric cover for the quilt.\n\n\n46. The batting of claim 33 wherein the adhesive material comprises a non-woven material.\n\n\n47. The batting of claim 33 wherein the adhesive material is applied to the batting in a pattern.\n\n\n48. The batting of claim 33 wherein the adhesive material is removable by washing.\n\n\n49. The batting of claim 1 consisting of cotton or polyester or cotton-polyester that is needle punched. |  | 49 | Quilting method and system | US06838398 | ['B2', 'B1', 'B2', 'B1', 'B1', 'A1']
A | 1. A fibrous layer for personal care products comprising micro-fine fibers deposited as an aqueous slurry onto a nonwoven web that is inherently wettable or treated to be hydrophilic, and subsequently dried.\n\n\n2. The fibrous layer of claim 1 wherein said nonwoven web is produced from a method selected from the group consisting of meltblowing, spunbonding, coforming, bonding and carding, and airlaying.\n\n\n3. The fibrous layer of claim 1 wherein said nonwoven web has between 0.1 and 5 weight percent micro-fine fibers.\n\n\n4. The fibrous layer of claim 3 wherein said deposited microfine fibers have a negative charge.\n\n\n5. The fibrous layer of claim 3 wherein said deposited microfine fibers are wettable.\n\n\n6. The fibrous layer of claim 1 wherein said nonwoven web comprises inherently wettable fibers.\n\n\n7. The fibrous layer of claim 1 wherein said nonwoven web comprises hydrophilically modified polymers.\n\n\n8. A diaper comprising the fibrous layer of claim 1.\n\n\n9. A training pant comprising the fibrous layer of claim 1.\n\n\n10. An incontinence product comprising the fibrous layer of claim 1.\n\n\n11. A bandage comprising the fibrous layer of claim 1.\n\n\n12. A sanitary napkin comprising the fibrous layer of claim 1.\n\n\n13. The fibrous layer of claim 1 wherein said deposited microfine fibers have a negative charge.\n\n\n14. The fibrous layer of claim 1 wherein said deposited microfine fibers are wettable. |  | 14 | Fibrous layer providing improved porosity control for nonwoven webs | US06838399 | ['B1', 'B1']
N | 1. A woven fiberglass cloth comprising an oxide or salt of at least one member selected from the group consisting of Cu, Cr, and mixtures thereof in an amount sufficient to reduce the glass transmittance of UV light having a wavelength of 365 nanometers; and wherein the oxide or salt is present in an amount of about 0.01 to 2% by weight of the fiberglass cloth; and wherein the oxide or salt is incorporated in a glass composition selected from the group consisting of D glass, S glass and E glass.\n\n\n2. The woven fiberglass cloth of claim 1 wherein the amount of said oxide or salt is 0.05 to about 1% by weight based upon the weight of the fiberglass cloth.\n\n\n3. The woven fiberglass cloth of claim 1 which comprises potassium bichromate.\n\n\n4. The woven fiberglass cloth of claim 1 wherein said glass is E glass.\n\n\n5. The woven fiberglass cloth of claim 1 wherein said cloth is yellow or colorless.\n\n\n6. The woven fiber of claim 1 wherein the amount of the oxide or salt is about 0.05 to about 0.5% by weight.\n\n\n7. The woven fiberglass cloth of claim 1 which comprises an oxide or salt of Cr.\n\n\n8. The woven fiberglass cloth of claim 1 which comprises an oxide or salt of Cu.\n\n\n9. The woven fiberglass cloth of claim 1 which comprises copper oxide.\n\n\n10. A fiber reinforced plastic comprising the woven fiberglass cloth of claim 1 and a synthetic resin.\n\n\n11. The fiber reinforced plastic of claim 10 wherein said resin is an epoxy composition.\n\n\n12. The fiber reinforced plastic of claim 10 wherein the amount of said oxide or salt is 0.05 to about 1% by weight based upon the weight of the fiberglass cloth.\n\n\n13. The fiber reinforced plastic of claim 10 which comprises potassium bichromate.\n\n\n14. The fiber reinforced plastic of claim 10 wherein said glass is E glass.\n\n\n15. The fiber reinforced plastic of claim 10 wherein the amount of the oxide or salt is about 0.05 to about 0.5% by weight.\n\n\n16. The fiber reinforced plastic of claim 10 which comprises an oxide or salt of Cr.\n\n\n17. The fiber reinforced plastic of claim 10 which comprises an oxide salt of Cu.\n\n\n18. The fiber reinforced plastic of claim 10 which comprises copper oxide. |  | 18 | UV absorbing glass cloth and use thereof | US06838400 | ['B1']
A | 1. A heart-resistant fiber paper sheet comprising staple fibers of a heat-resistant organic polymer, undrawn or low ratio drawn para-aromatic polyamide staple fibers having a specific gravity of not more than 1.380 and a breaking elongation of not more than 5.8%, and fibrids comprising a heat-resistant organic polymer as a main component, optionally in combination with an organic resin binder, characterized in that\nthe amount of said staple fibers is 45 to 97 percent by weight based on the total amount of said heat-resistant fiber paper sheet; \nthe amount of said fibrids is 3 to 55 percent by weight based on the total amount of said heat-resistant fiber paper sheet; and \nsaid fibrids comprising said organic polymer, and/or the staple fibers comprising said para-aromatic polyamide are partially softened and/or melted to exhibit the actions of binders. \n\n\n\n2. The heat-resistant fiber paper sheet according to claim 1, wherein the undrawn or low ratio drawn para-aromatic polyamide staple fibers have a breaking tenacity of not more than 17.5 g/denier.\n\n\n3. The heat-resistant fiber paper sheet according to claim 1, wherein the specific gravity of the undrawn or low ratio drawn para-aromatic polyamide staple fibers is not more than 1.375.\n\n\n4. The heat-resistant fiber paper sheet according to claim 1, wherein the staple fibers comprising the heat-resistant organic polymer are aromatic polyamide staple fibers.\n\n\n5. The heat-resistant fiber paper sheet according to claim 4, wherein the aromatic polyamide staple fibers which are the staple fibers comprising the heat-resistant organic polymer are para-aromatic polyamide staple fibers.\n\n\n6. The heat-resistant fiber paper sheet according to claim 5, wherein the para-aromatic polyamide staple fibers are staple fibers comprising poly-para-phenylene terephthalamide and/or staple fibers comprising copoly-para-phenylene.3,4&#x2032;-oxydiphenylene.terephthalamide.\n\n\n7. The heat-resistant fiber paper sheet according to claim 6, wherein the staple fibers comprising the copoly-para-phenylene.3,4&#x2032;-oxydiphenylene.terphthalamide are staple fibers to whose surfaces a solid, cation-converting, and ion-non-adsorbing inorganic compound is fixed.\n\n\n8. The heat-resistant fiber paper sheet according to claim 4, wherein the amount of undrawn or low ratio drawn para-aromatic polyamide staple fibers is 4 to 35 percent by weight, based on the total amount of aromatic polyamide staple fibers.\n\n\n9. The heat-resistant fiber paper sheet according to claim 1, wherein the undrawn or low ratio drawn para-aromatic polyamide staple fibers are staple fibers comprising poly-para-phenylene terephthalamide and/or staple fibers comprising copoly-para-phenylene.3,4&#x2032;-oxydiphenylene.terephthalamide.\n\n\n10. The heat-resistant fiber paper sheet according to claim 9, wherein the staple fibers comprising the copoly-para-phenylene.3,4&#x2032;-oxydiphenylene.terephthalamide are the staple fibers to whose surfaces a solid, cation-converting, and ion-non-adsorbing inorganic compound is fixed.\n\n\n11. The heat-resistant fiber paper sheet according to claim 1, wherein the organic resin binder is the water-dispersible binder of one or more resins selected from the group consisting of epoxy resins, phenolic resins, melamine-based resins, and fluoropolymer resins.\n\n\n12. The heat-resistant fiber paper sheet according to claim 1, wherein the staple fibers comprising the heat-resistant organic polymer are staple fibers comprising a heterogeneous ring-containing aromatic polymer.\n\n\n13. The heat-resistant fiber paper sheet according to claim 1, 2, 3, 9, 10 or 11, wherein the staple fibers comprising the heat-resistant organic polymer are staple fibers comprising a polyether ketone.\n\n\n14. The heat-resistant fiber paper sheet according to claim 1, wherein the fiber length of the staple fibers comprising the heat-resistant organic polymer are ranged from 2 to 12 mm.\n\n\n15. The heat-resistant fiber paper sheet according to claim 1, wherein a difference of not less than 0.6 mm exists between the fiber length of the staple fibers comprising the heat-resistant organic polymer and the fiber length of the undrawn or low ratio drawn para-aromatic polyamide staple fibers.\n\n\n16. The heat resistant fiber paper sheet according to claim 1, wherein the fibrids comprising the heat-resistant organic polymer have an equilibrium moisture content of not more than 7.5%.\n\n\n17. The heat-resistant fiber paper sheet according to claim 16, wherein the fibrids comprising the heat-resistant organic polymer are fibrids comprising polypara-phenylene terephthalamide and/or copoly-para-phenylene.3,4&#x2032;-oxydiphenylene.terephthalamide.\n\n\n18. The heat-resistant fiber paper sheet according to claim 16, wherein the fibrids comprising the heat-resistant organic polymer are fibrids comprising poly-meta-phenylene terephthalamide.\n\n\n19. The heat-resistant fiber paper sheet according to claim 16, wherein the fibrids comprising the heat-resistant organic polymer are fibrids comprising a melt liquid crystalline wholly aromatic polyester.\n\n\n20. The heat-resistant fiber paper sheet according to claim 16, wherein the fibrids comprising the heat-resistant organic polymer are fibrids comprising a heterogeneous ring-containing aromatic polymer.\n\n\n21. The heat-resistant fiber paper sheet according to claim 1, wherein the bulk density of the heat-resistant fiber paper sheet is 0.45 to 1.13 g/cm3.\n\n\n22. The heat-resistant fiber paper sheet according to claim 1, wherein the maximum quantity of paper dimensional change of a paper with a length of 20 mm and a width of 5 mm is not more than 65 &#x3bc;m when the measured by keeping the heat-resistant fiber paper sheet in an atmosphere having not less than 85% RH at room temperature for not less than 48 hours to sufficiently absorb moisture is heated from the room temperature to 280&#xb0; C. at a temperature-rising rate of 10&#xb0; C./min, immediately cooling the heat-resistant fiber paper sheet to room temperature at a temperature-lowering rate of 10&#xb0; C./min to dry the fiber paper sheet, twice repeating said heating treatment and cooling treatment and subsequently measuring the maximum quantity of dimensional change of said paper sheet in the longitudinal direction.\n\n\n23. The heat-resistant fiber paper sheet according to claim 1, wherein the rate of dimensional change of the fiber paper sheet in the longitudinal direction is not more than 0.30%, when the fiber paper sheet is thermally treated at a temperature of 280&#xb0; C. for five minutes.\n\n\n24. The heat-resistant fiber paper sheet according to claim 1, wherein the tensile strength and plybond strength of the fiber paper sheet are not less than 1.5 kg/15 mm and not less than 12 g/15 mm, respectively.\n\n\n25. A method for producing a heat-resistant fiber paper sheet, characterized by subjecting staple fibers comprising a heat-resistant organic polymer, undrawn or low ratio drawn para-aromatic polyamide staple fibers having a specific gravity of not more than 1.380 and a breaking elongation of not more than 5.8%, and fibrids comprising a heat-resistant organic polymer, optionally in combination with an organic resin binder to a wet paper-making process, drying the obtained wet paper sheet, and then heating and pressurizing the obtained dry paper sheet at a temperature of 220 to 400&#xb0; C. at a pressure of 150 to 250 kg/cm to partially soften and/or melt the fibrids comprising said heat-resistant organic polymer.\n\n\n26. The method for producing the heat-resistant fiber paper sheet according to claim 25, wherein an organic resin binder is imparted to said wet paper sheet obtained by the wet paper-making process.\n\n\n27. The method for producing the heat-resistant fiber paper sheet according to claim 25, wherein the undrawn or low ratio drawn para-aromatic polyamide staple fibers having a specific gravity of not more than 1.380 has a breaking elongation of not less than 5.3% and a breaking tenacity of not more than 17.5 g/denier.\n\n\n28. The method for producing the heat-resistant fiber paper sheet according to claim 25, wherein the staple fibers comprising the heat-resistant organic polymer are aromatic polyamide staple fibers.\n\n\n29. The method for producing the heat-resistant fiber paper sheet according to claim 28, wherein the aromatic polyamide staple fibers are para-aromatic polyamide staple fibers.\n\n\n30. The method for producing the heat-resistant fiber paper sheet according to claim 28, wherein the undrawn or low ratio drawn para-aromatic polyamide staple fibers having a specific gravity of not more than 1.380 and a breaking elongation of not more than 5.8%, and the aromatic polyamide staple fibers except said para-aromatic polyamide fibers are used in amounts of 4 to 35 percent by weight and 65 to 96 percent by weight, respectively, based on the total amount of the aromatic polyamide staple fibers.\n\n\n31. The method for producing the heat-resistant fiber paper sheet according to claim 25, wherein the undrawn or low ratio drawn para-aromatic polyamide staple fibers having a specific gravity of not more than 1.380 are staple fibers comprising poly-para-phenylene terephthalamide and/or staple fibers comprising copoly-para-phenylene.3,4&#x2032;-oxydiphenylene.terephthalamide.\n\n\n32. A prepreg formed by impregnating a heat-resistant fiber paper sheet with a thermosetting resin, wherein said heat-resistant fiber paper sheet is the heat-resistant fiber paper sheet according to claim 1.\n\n\n33. A laminate formed by heating and press-molding a heat-resistant fiber paper sheet impregnated with a thermosetting resin, wherein said heat-resistant fiber paper sheet is the resistant fiber paper sheet according to claim 1. |  | 33 | Heat-resistant fibrous paper | US06838401 | ['B1', 'B1', 'A1', 'A1']
N | 1. A fiber bundle comprising a plurality of bulked drawn plastically deformed non-elastomeric microfilaments substantially surrounding and covering from view in an unstretched condition a plurality of elastomeric microfilaments that are shorter than said less bulky than said non-elastomeric microfilaments, said elastomeric and non-elastomeric microfilaments originating from a common multicomponent fiber having elastomeric and non-elastomeric components, wherein said non-elastomeric polymer has a solubility parameter (&#x3b4;) sufficiently different from said non-elastomeric polymer so that said elastomeric component and said non-elastomeric component split upon thermal activation and further wherein the weight ratio of the non-elastomeric microfilaments within the fiber bundle is substantially identical to the weight ratio of the non-elastomeric component within the multicomponent fiber wherein the multicomponent fiber is drawn without heat.\n\n\n2. The fiber bundle of claim 1, wherein said elastomeric polymer and said non-elastomeric polymer have a difference in solubility parameters (&#x3b4;) of at least about 1.2 (J/cm3)2.\n\n\n3. The fiber bundle of claim 2, wherein said elastomeric polymer and said non-elastomeric polymer have a difference in solubility parameters (&#x3b4;) of at least about 2.9 (J/Cm3)2.\n\n\n4. The fiber bundle of claim 1, wherein each of said non-elastomeric microfilaments has a random series of substantially non-linear configurations.\n\n\n5. The fiber bundle of claim 1, wherein said elastomeric microfilaments are substantially non-bulked.\n\n\n6. The fiber bundle of claim 1, wherein said microfilaments have an average size ranging from about 0.05 to about 1.5 denier.\n\n\n7. The fiber bundle of claim 1, wherein said fiber bundle comprises a total of about 8 to about 48 microfilaments.\n\n\n8. The fiber bundle of claim 1, wherein said fiber bundle is in the form of staple fiber.\n\n\n9. The fiber bundle of claim 1, wherein said non-elastomeric microfilaments and said elastomeric microfilaments are different colors, and wherein said fiber bundle is the color of the non-elastomeric microfilaments in its non-stretched condition and said fiber bundle is the color of the elastomeric microfilaments in its stretched condition.\n\n\n10. The fiber bundle of claim 1, wherein the number of elastomeric microfilaments is the same as the number of non-elastomeric microfilaments.\n\n\n11. The fiber bundle of claim 1, wherein said elastomeric microfilaments and said non-elastomeric microfilaments have substantially the same denier.\n\n\n12. The fiber bundle of claim 1, wherein said non-elastomeric microfilaments and said elastomeric microfilaments have a substantially triangular cross section.\n\n\n13. A fabric comprising a plurality of drawn bulked plastically deformed non-elastomeric microfilaments substantially surrounding and covering from view in an unstretched condition a plurality of elastomeric microfilaments that are shorter than and less bulky than said non-elastomeric microfilaments, said elastomeric and non-elastomeric microfilaments originating from a common multicomponent fiber having elastomeric and non-elastomeric components, wherein said elastomeric polymer has a solubility parameter (&#x3b4;) sufficiently different from said non-elastomeric polymer so that said elastomeric component and said non-elastomeric component split upon thermal activation and further wherein the weight ratio of the non-elastomeric microfilaments within the fiber bundle is substantially identical to the weight ratio of the non-elastomeric component within the multicomponent fiber wherein the multicomponent fiber is drawn without heat.\n\n\n14. The fabric of claim 13, wherein said fabric is selected from the group consisting of nonwoven fabrics, woven fabrics, and knit fabrics.\n\n\n15. A product comprising the fabric of claim 13, selected from the group consisting of synthetic suede and filtration media.\n\n\n16. The product of claim 15, wherein said product is synthetic suede.\n\n\n17. The fabric bundle of claim 13, wherein the number of elastomeric microfilaments is the same as the number of non-elastomeric microfilaments.\n\n\n18. The fabric of claim 13, wherein said elastomeric microfilaments and said non-elastomeric microfilament have substantially the same denier.\n\n\n19. A drawn splittable multicomponent fiber comprising: at least one component comprising an elastomeric polymer, at least a portion of which is exposed to the outer peripheral surface of said fiber, which is elastically deformed and lengthened during drawing so that said elastomeric component contracts to substantially its original undrawn length when the multicomponent fiber is split; and\nat least one component comprising a non-elastomeric polymer, at least a portion of which is exposed to the outer peripheral surface of said fiber which is plastically deformed and lengthened during drawing so that said non-elastomeric component maintains substantially its same drawn length upon release of drawing tension and bulks when the multicomponent fiber is split, \nwherein said elastomeric polymer has a solubility parameter (&#x3b4;) sufficiently different from said non-elastomeric polymer so that said elastomeric component and said non-elastomeric component split upon thermal treatment and said elastomeric and non-elastomeric polymer components are arranged in distinct unocclusive cross-sectional segments so that the polymer components are not physically impeded from being separated from one another. \n\n\n\n20. The fiber of claim 19, wherein said elastomeric polymer and said non-elastomeric polymer have a difference in solubility parameters (&#x3b4;) of at least about 1.2 (J/cm3)2.\n\n\n21. The fiber of claim 20, wherein said elastomeric polymer and said non-elastomeric polymer have a difference in solubility parameters (&#x3b4;) of at least about 2.9 J/cm3)1/2.\n\n\n22. The fiber of claim 19, wherein said elastomeric polymer is selected from the group consisting of polyurethane elastomers, ethylene-polybutylene copolymers, poly(ethylene-butylene)polystyrene block copolymers, polyadipate esters, polyester elastomeric polymers, polyamide elastomeric polymers, polyetherester elastomeric polymers, ABA triblock or radial block copolymers, and mixtures thereof.\n\n\n23. The fiber of claim 22, wherein said elastomeric polymer is polyurethane.\n\n\n24. The fiber of claim 19, wherein said non-elastomeric polymer is selected from the group consisting of polyolefins, polyesters, polyamides, and copolymers and mixtures thereof.\n\n\n25. The fiber of claim 24, wherein said non-elastomeric polymer is a polyolefin.\n\n\n26. The fiber of claim 25, wherein said polyolefin is polypropylene.\n\n\n27. The fiber of claim 19, wherein said fiber is a pie/wedge fiber.\n\n\n28. The fiber of claim 19, wherein the weight ratio of said elastomeric polymer component to said non-elastomeric polymer component ranges from about 80/20 to about 20/80.\n\n\n29. The fiber of claim 19, wherein said fiber is selected from the group consisting of continuous filaments and staple fibers.\n\n\n30. The fiber of claim 19, wherein the number of elastomeric components is the same as the number of non-elastomeric components.\n\n\n31. The fiber of claim 19, wherein the weight ratio of said component comprising an elastomeric polymer is the same as the weight ratio of said component comprising a non-elastomeric polymer.\n\n\n32. The fiber of claim 19, wherein said fiber is a segmented round fiber comprising a plurality of polymer components comprising an elastomeric polymer alternating with a plurality of polymer components comprising a non-elastomeric polymer.\n\n\n33. The fiber of claim 19, wherein said fiber is a segmented oval fiber comprising a plurality of polymer components comprising an elastomeric polymer alternating with a plurality of polymer components comprising a non-elastomeric polymer.\n\n\n34. The fiber of claim 19, wherein said fiber is a segmented rectangular fiber comprising a plurality of polymer components comprising an elastomeric polymer alternating with a plurality of polymer components comprising a non-elastomeric polymer.\n\n\n35. The fiber of claim 19, wherein said fiber is a segmented ribbon fiber.\n\n\n36. The fiber of claim 19, wherein said fiber is a segmented multilobal fiber.\n\n\n37. The fiber of claim 36, wherein said segmented multilobal fiber comprises at least three arms formed of said non-elastomeric polymer extending outwardly from a central region of said fiber formed of said elastomeric polymer.\n\n\n38. The fiber of claim 36, wherein said fiber has a cross cross-sectional configuration.\n\n\n39. The fiber of claim 19, wherein said fiber is drawn without heat.\n\n\n40. The fiber of claim 19, wherein said fiber is mechanically drawn.\n\n\n41. A fabric comprising a plurality of drawn splittable multicomponent fibers comprising at least one component comprising a non-elastomeric polymer and at least one component comprising an elastomeric polymer,\nwherein at least a portion of each of said non-elastomeric and elastomeric polymer components is exposed to the outer peripheral surface of said fiber, \nwherein at least one polymer component comprising a non-elastomeric polymer is plastically deformed and lengthened during so the said non-elastomeric component maintains substantially its same drawn length upon release of drawing tension and bulks when the multicomponent fiber is split, \nwherein said at least one polymer component comprising an elastomeric polymer is elastically deformed and lengthened during drawing so that said elastomeric component contracts to substantially its original undrawn length when the multicomponent fiber is split; and \nwherein said elastomeric polymer has a solubility parameter (&#x3b4;) sufficiently different from said non-elastomeric polymer so that said elastomeric component and said non-elastomeric component split upon thermal treatment and said elastomeric and non-elastomeric polymer components are arranged in distinct unocclusive cross-sectional segments so that the polymer components are not physically impeded from being separated from one another. \n\n\n\n42. The fabric of claim 41, wherein the number of elastomeric components is the same as the number of non-elastomeric components.\n\n\n43. The fabric of claim 41, wherein the weight ratio of said component comprising an elastomeric polymer is the same as the weight ration of said component comprising a non-elastomeric polymer.\n\n\n44. The fabric of claim 41, wherein said fiber is drawn without heat.\n\n\n45. The fabric of claim 41, wherein said fiber is mechanically drawn.\n\n\n46. A fiber bundle comprising a plurality of drawn bulked plastically deformed non-elastomeric microfilaments substantially surrounding and covering from view in an unstretched condition a plurality of elastomeric microfilaments that are shorter than and less bulky than said non-elastomeric microfilaments, said elastomeric and non-elastomeric microfilaments originating from a common multicomponent fiber having elastomeric and non-elastomeric components, wherein said elastomeric polymer has a solubility parameter (&#x3b4;) sufficiently different from said non-elastomeric polymer so that said elastomeric component and said non-elastomeric component split upon thermal activation and further wherein said elastomeric microfilaments have substantially the same denier as said non-elastomeric microfilaments wherein the multicomponent fiber is drawnwithout heat.\n\n\n47. The fiber bundle of claim 46, wherein the number of elastomeric microfilaments is the same as the number of non-elastomeric microfilaments. |  | 47 | Splittable multicomponent elastomeric fibers | US06838402 | ['B2', 'A1']
A | 1. A breathable, biodegradable/compostable laminate material comprising:\na. a biodegradable nonwoven material selected from the group comprising aliphatic polyesters; polylactides; polyhydroxybutyrate-co-valerates; sulfonated polyethylene terephthalates; blends or mixtures thereof; and \nb. a filled, biodegradable film stretched from about 100 to about 500 percent of its original length and selected from the group consisting of aliphatic polyesters; polylactides; polyhydroxybutyrate-co-valerates; sulfonated polyethylene terephthalates; and blends or mixtures thereof; \nwherein the breathable, biodegradable/compostable laminate material has a water vapor transmission rate that is greater than about 3000 g/m2/24 hr. \n\n\n\n2. The breathable, biodegradable/compostable laminate material of claim 1, wherein the biodegradable nonwoven material comprises polybutylene succinate.\n\n\n3. The breathable, biodegradable/compostable laminate material of claim 1, wherein the filled, biodegradable film includes a filler selected from clay, silica, alumina, powdered metals, glass microspheres, calcium carbonate, barium sulfate, sodium carbonate, magnesium carbonate, magnesium sulfate, barium carbonate, kaolin, carbon, calcium oxide, magnesium oxide, aluminum hydroxide, titanium dioxide, talc, mica, wollastonite, latex particles, particles of thermoplastic elastomers, pulp powders, wood powders, cellulose derivatives, chitin, chitozan powder, organosilicone powders, polyacrylic acid, magnesium sulfate, sodium sulfite, sodium hydrogen sulfite, sodium sulfate, sodium hydrogen sulfate, sodium phosphate, sodium hydrogen phosphate, sodium carbonate, sodium hydrogen carbonate, potassium carbonate, sodium hydroxide, potassium hydroxide, sodium chloride, potassium chloride, or mixtures thereof.\n\n\n4. The breathable, biodegradable/compostable laminate material of claim 2, wherein the filler comprises calcium carbonate.\n\n\n5. The breathable, biodegradable/compostable laminate material of claim 1, wherein a filler comprises from about 10 to about 70 percent by weight of the filled, biodegradable film.\n\n\n6. The breathable, biodegradable/compostable laminate material of claim 4, wherein the filler comprises from about 30 to about 60 percent by weight of the filled, biodegradable film.\n\n\n7. A method of making a breathable, biodegradable/compostable laminate material comprising:\nstretching a filled, biodegradable film to form the breathable, biodegradable/compostable laminate material from about 100 to about 500 percent of its original length; and, \nsubsequently laminating a biodegradable nonwoven material selected from the group consisting of aliphatic polyesters; polylactides; polyhydroxybutyrate-co-valerates; sulfonated polyethylene terephthalates; and blends or mixtures thereof and the filled, biodegradable film to form the breathable, biodegradable/compostable laminate material; \nwherein the breathable, biodegradable/compostable laminate material has a water vapor transmission rate that is greater than about 3000 g/m2/24 hr. \n\n\n\n8. The method of claim 7, wherein the biodegradable nonwoven material comprises polybutylene succinate.\n\n\n9. The method of claim 7, wherein the filled, biodegradable film includes aliphatic polyesters; polylactides; polyhydroxybutyrate-co-valerates; polycaprolactones; sulfonated polyethylene terephthalates; blends or mixtures thereof.\n\n\n10. The method of claim 7, wherein the filled, biodegradable film includes a filler selected from clay, silica, alumina, powdered metals, glass microspheres, calcium carbonate, barium sulfate, sodium carbonate, magnesium carbonate, magnesium sulfate, barium carbonate, kaolin, carbon, calcium oxide, magnesium oxide, aluminum hydroxide, titanium dioxide, talc, mica, wollastonite, latex particles, particles of thermoplastic elastomers, pulp powders, wood powders, cellulose derivatives, chitin, chitozan powder, organosilicone powders, polyacrylic acid, magnesium sulfate, sodium sulfite, sodium hydrogen sulfite, sodium sulfate, sodium hydrogen sulfate, sodium phosphate, sodium hydrogen phosphate, sodium carbonate, sodium hydrogen carbonate, potassium carbonate, sodium hydroxide, potassium hydroxide, sodium chloride, potassium chloride, or mixtures thereof.\n\n\n11. The method of claim 8, wherein the filler comprises calcium carbonate.\n\n\n12. The method of claim 7, further comprising a filler in an amount from about 10 to about 70 percent by weight of the filled, biodegradable film.\n\n\n13. The method of claim 11, wherein the filler comprises from about 30 to about 60 percent by weight of the filled, biodegradable film.\n\n\n14. The method of claim 7, wherein the biodegradable nonwoven material and the filled, biodegradable film are laminated using a thermal bonding process. |  | 14 | Breathable, biodegradable/compostable laminates | US06838403 | ['B2', 'A1']
N | 1. A compound of formula (I)\n\n\nM4(OPrn)16&#x2003;&#x2003;(I); \n\nwherein M is zirconium or hafnium; and \nwherein the purity of the compound is at least 97% as measured by NMR spectroscopy. \n\n\n\n2. The compound of claim 1, wherein the purity of the compound is at least 99% as measured by NMR spectroscopy.\n\n\n3. The compound of claim 1 wherein M is zirconium.\n\n\n4. A method of making the compound of claim 1, comprising:\ndistilling M(OPrn)4.\n |  | 4 | Metal alkoxides and methods of making same | US06838404 | ['B2', 'B1', 'B1', 'B2', 'A2', 'A1']
A | 1. A plasma-resistant member for a semiconductor manufacturing apparatus, wherein the concentrations of Fe, Ni, Cr and Cu impurities are each lower than 1.0 ppm within a depth of at least 10 &#x3bc;m from the surface in said plasma-resistant member, and wherein said plasma-resistant member comprises yttrium oxide and/or yttrium aluminum garnet ceramics.\n\n\n2. The plasma resistant member according to claim 1, wherein said depth is at least 20 &#x3bc;m.\n\n\n3. The plasma resistant member according to claim 2, wherein said depth is at least 50 &#x3bc;m.\n\n\n4. The plasma resistant member according to claim 1, wherein said plasma-resistant member comprises yttrium oxide and yttrium aluminum garnet ceramics.\n\n\n5. A plasma-resistant member for a semiconductor manufacturing apparatus, wherein the concentrations of Fe, Ni, Cr and Cu impurities are each lower than 1.0 ppm within a depth of at least 10 &#x3bc;m from the surface in said plasma-resistant member, and wherein said plasma-resistant member comprises a ceramic of one or more rare earth elements, one or more alkaline earth elements, or alumina.\n\n\n6. The plasma-resistant member according to claim 5, wherein the ceramic comprises alumina.\n\n\n7. The plasma-resistant member according to claim 5, wherein the ceramic comprises one or more rare earth elements.\n\n\n8. The plasma-resistant member according to claim 5, wherein the ceramic comprises one or more alkaline earth elements.\n\n\n9. The plasma-resistant member according to claim 8, wherein the alkaline earth elements are present as their fluoride salts.\n\n\n10. The plasma-resistant member according to claim 9, wherein the fluoride salt is CaF2.\n\n\n11. The plasma resistant member according to claim 5, wherein said depth is at least 20 &#x3bc;m.\n\n\n12. The plasma resistant member according to claim 11, wherein said depth is at least 50 &#x3bc;m. |  | 12 | Plasma-resistant member for semiconductor manufacturing apparatus and method for manufacturing the same | US06838405 | ['B2', 'B1', 'A1']
N | 1. A process for the preparation of zeollitic catalysts of the MFI type via emulsion/helation, comprising:\na) hydrolyzing silicon alkoxides in an aqueous medium and under acid conditions, thereby forming a silica sol; \nb) mixing the silica sol with an aqueous dispersion of MFI-type zeolite particles; \nc) adjusting the pH of the hybrid silica sol obtained in step (b) to a pH value not higher than 6.0; and \nd) emulsifying/gelating the hybrid sol in paraffinic, cycloparaffinic or aromatic hydrocarbons, in the presence of a non-ionic surface-active agent or a suitable combination of a non-ionic and cationic surface-active agent. \n\n\n\n2. The process according to claim 1, wherein the cationic surface-active agent is a quaternary ammonium salt having the formula:\n\n\n[NR1R2R3R4]+X&#x2212;\n\n\nwherein X is Cl or Br, and R1, R2, R3, and R4 are each CnH2n+1 alkyl groups, which are the same or different, with 1&#x2266;n&#x2266;18.\n\n\n3. The process according to claim 2, wherein the cationic surface-active agent is hexadecyltrimethylammonium bromide or cetyltrimethylammonium bromide (CTMABr).\n\n\n4. The process according to claim 1, wherein the emulsification/gelation of the mixed sol is conducted with a non-ionic surface-active agent having a Hydrophilic-Lipophilic-Balance (HLB) value lower than 9.\n\n\n5. The process according to claim 4, wherein the non-ionic surface-active agent is selected from the group consisting of sorbitan mono-esters with an HLB varying from 4 to 7.\n\n\n6. The process according to claim 5, wherein the non-ionic surface-active agent is sorbitan monooleate.\n\n\n7. The process according to claim 1, wherein the cationic surface-active agent is cetyltrimethylammonium bromide (CTMABr) and the non-ionic surface-active agent is sorbitan monooleate.\n\n\n8. The process according to claim 7, wherein the concentration of cetyltrimethylammonium bromide (CTMABr) is &#x2266;0.3 g/l and is regulated so that the weight ratio of sorbitan monooleate/CTMABr ranges from 10 to 40, whereas the concentration of sorbitan monooleate ranges from 5 g/l to 15 g/l.\n\n\n9. The process according to claim 8, wherein the weight ratio of sorbitan monooleate/CTMABr ranges from 15 to 25.\n\n\n10. The process according to claim 1, wherein the silica sol is obtained by the acid hydrolysis of tetraethyl ortho silicate.\n\n\n11. The process according to claim 1, wherein the zeolitic compounds of the MFI type are selected from Silicalite-1 or zeolites containing aluminum or other trivalent or tctravalent hetero-atoms, such as those of Group III or Ti.\n\n\n12. The process according to claim 11, wherein the zeolitic compounds of the MFI type are selected from Silicalite-1 or zeolites wherein the molar ratio Si/Al or Si/trivalent or tetravalent hetero-atoms is &#x3e;1000.\n\n\n13. The process according to claim 1, wherein the weight ratio between the zeolitic compound of the MFI type and the silica ligand in the mixture (b), both expressed as SiO2, is brought to a value of 5.5.\n\n\n14. The process according to claim 1, wherein the concentration of the MFI-type zeolite in the mixture (b) ranges from 15 to 25% by weight.\n\n\n15. The process according to claim 1, wherein the pH of the hybrid sol (b) is adjusted to a value ranging from 5.2 to 5.8.\n\n\n16. The process according to claim 1, wherein the pH of the hybrid sol (b) is adjusted by the addition of an aqueous solution of an inorganic or organic base.\n\n\n17. The process according to claim 1, wherein the emulsification/gelation of the hybrid sol (b) is conducted in paraffinic hydrocarbons having the formula CnH2n+1 wherein n ranges from 6 to 16.\n\n\n18. The process according to claim 1, wherein during the emulsification operation, the volumetric ratio between the hydrocarbon and hybrid sol is &#x2267;2.5.\n\n\n19. The process according to claim 18, wherein the volumetric ratio between the hydrocarbon and hybrid sol ranges from 3.9 to 5.0.\n\n\n20. The process according to claim 1, wherein the emulsification/gelation operation is conducted at a temperature ranging from 20 to 25&#xb0; C. |  | 20 | Process for the preparation of MFI-type zeolitic catalysts | US06838406 | ['B2', 'B1', 'B1', 'A1', 'A2', 'A1', 'A1', 'A1']
A | 1. A coating composition made from a mixture of two parts, the first part comprising a solution in organic solvent of a graft-reaction product of a fluoroelastomer selected from the group consisting of a polymer of 1,1-dihydroperfluorobutyl acrylate; copolymer of vinylidene fluoride and chlorotrifluoroethylene; copolymer of vinylidene fluoride and hexafluoropropylene; copolymer of vinylidene fluoride and hydropentafluoropropylene; copolymer of tetrafluoroethylene and propylene; terpolymers of vinylidene fluoride, hexafluoropropylene, and tetrafluoroethylene; terpolymer of vinylidene fluoride, tetrafluoroethylene and perfluorovinyl ether, terpolymer of vinylidene fluoride, tetrafluoroethylene, and propylene; and a terpolymer of vinylidene fluoride and hydropentafluoropropylene and tetrafluoroethylene, and a grafting agent grafted to said fluoroelastomer via a primary amine group, said grafting agent containing at least one active hydrogen-containing group,\nand the second part comprising a curing agent that contains at least one isocyanate group or a group bearing an isocyanate group that bonds to an active-hydrogen-bearing group of said fluoroelastomer, and a reactive crosslinking group that bonds to another active hydrogen-bearing group of said fluoroelastomer.\n\n\n2. A coating composition according to claim 1 wherein said grafting agent is selected from the group consisting of monomeric, oligomeric or polymeric: hydroxyamine, hydroxyalkylamine, aminocarboxylate, aminosilane, and aminothiol.\n\n\n3. A coating composition according to claim 1 wherein the grafting agent is an organosilane which contains an isocyanate group and another group selected from the group consisting of halogen, hydroxy, alkoxy, acyloxy group, epoxy group, mercapto group; a mercapto-containing group, vinyl group, vinyl-containing group, another isocyanate group, another isocyanate-containing group, an ureido group, an ureido-containing group, an imidazole group, or an imidazole-containing group.\n\n\n4. A coating composition according to claim 1 wherein said grafting agent has a molecular weight of less than 1000.\n\n\n5. A coating composition according to claim 1 wherein said grafting agent is selected from the group consisting of 3-amino-1-propanol, 2-(2-aminoethylamino)ethanol, and aminopropyl silane triol.\n\n\n6. A coating composition according to claim 5 wherein the amount of grafting agent incorporated in relation to the weight of fluoroelastomer is from 1 to 20 wt. percent.\n\n\n7. A coating composition in two parts, the first part comprising a solution in organic solvent of a graft-reaction product of a fluoroelastomer and a grafting agent which comprises one ethylenic unsaturated group and at least one active hydrogen-containing group, the second part comprising a di- or polyisocyanate curing component.\n\n\n8. A coating composition according to claim 7 wherein said grafting agent is selected from the group consisting of 2-hydroxyethyl (meth)acrylate, 1-hydroxypropyl (meth)acrylate, 2-hydroxypropyl (meth)acrylate, 2-hydroxyethyl vinyl ether, N-methylol(meth)acrylamide, methacrylic acid, and maleic anhydride.\n\n\n9. A coating composition according to claim 1 wherein the solvent is selected from the group consisting of ketones, ethers, esters, nitro compounds, and mixtures thereof.\n\n\n10. A coating composition according to claim 1 wherein said curing agent is an aliphatic, cycloaliphatic or aromatic di- or polyisocyanate.\n\n\n11. The coating composition of claim 10 wherein said di- or polyisocyanates is selected from the group consisting of as 1,6-hexamethylene diisocyanate; 1,8-octamethylene diisocyanate; 1,12-dodecamethylene diisocyanate; 2,2,4-trimethylhexamethylene diisocyanate, and the like; 3,3&#x2032;-diisocyanatodipropyl ether; 3-isocyanatomethyl-3,5,5&#x2032;-trimethylcyclodexyl isocyanate; hexamethylene diisocyanate; 4,4&#x2032;-methylenebis(cyclohexyl isocyanate); cyclopentalene-1,3-diisocyanate; cyclodexylene-1,4,-diisocyanate; methyl 2,6-diisocyanatocaprolate; bis-(2-isocyanatoethyl)-fumarate; 4-methyl-1,3-diisocyanatocyclohexane; trans-vinylene diisocyanate; 4,4&#x2032;-methylene-bis(cyclohexylisocyanate); methane diisocyanates; bis-(2-isocyanatoethyl) carbonate; N,N&#x2032; N&#x2033;-tris-(6-isocyanatohexamethylene)biuret, toluene diisocyanates; xylene diisocyanates; dianisidine diisocyanate; 4,4&#x2032;-diphenylmethane diisocyanate; 1-ethoxy-2,4-diisocyanatobenzene; 1-chloro-2,4-diisocyanatobenzene; bis(4-isocyanatophenyl)methane; tris(4-isocyanatophenyl)methane; naphthalene diisocyanate; 4,4&#x2032;-biphenyl diisocyanate; m-phenylene diisocyanate; p-phenylene diisocyanate; 3,3&#x2032;-dimethyl4,4&#x2032;-biphenyl diisocyanate; p-isocyanatobenzoyl isocyanate; tetrachloro-1,3-phenylene diisocyanate; 2,4-toluene diisocyanate,2,6-toluene diisocyanate, 4,4&#x2032;-isocyanate,bis-[isocyanatopheny] methane polymethylene poly(phenyl isocyanate), isophrone diisocyanate, mixtures thereof.\n\n\n12. The coating of claim 1 wherein said curing agent is a di- or polyisocyanate and is present at from 3 to 30 wt. parts per 100 wt. parts of said fluoroelastomer.\n\n\n13. The coating of claim 1 wherein said curing agent is a di- or polyisocyanate and is present at from 8 to 15 wt. parts per 100 wt. parts of fluoroelastomer.\n\n\n14. A coating composition of claim 1 wherein said grafting agent contains in addition to said primary amine group, at least one hydroxyl, carboxyl or thiol group, and wherein said second part comprises a curing component containing at least two groups reactive with a hydroxyl, carboxyl or thiol group. |  | 14 | Room temperature curable fluoropolymer coating | US06838407 | ['B2', 'A1']
N | 1. A method for producing gas diffusion electrodes, suitable for use in electrolysis cells, comprising: producing a sheet-like structure using a pair of rolls by rolling a powder mixture comprising at least one catalyst or a catalyst mixture and a binder, and\nconnecting the sheet-like structure to an electrically conductive catalyst support by rolling using said pair of rolls, wherein the clamping force of the rolls is maintained in a range from about 0.2 kN/cm to about 15 kN/cm. \n\n\n\n2. A method as claimed in claim 1, wherein the diameter of the rolls, independently of one another, is not less than about 8 cm and not more than about 13 cm.\n\n\n3. A method as claimed in claim 2, wherein the diameter of the rolls, independently of one another, is not less than about 8 cm and not more than about 13 cm.\n\n\n4. A method as claimed in claim 1, wherein the circumferential speed of the rolls during rolling of the powder mixture, independently of one another, is from about 0.05 m/min to about 19 m/min.\n\n\n5. A method as claimed in claim 1, wherein the circumferential speed of the rolls during connection of the sheet-like structure to the support, independently of one another, is from about 0.1 m/min to about 12 m/min.\n\n\n6. A method as claimed in claim 1, wherein the sheet-like structure has a thickness of from about 0.05 mm to about 0.7 mm.\n\n\n7. A method as claimed in claim 1, wherein the temperature of the sheet-like structure and/or of the catalyst support during the rolling processes is from about 5&#xb0; C. to about 70&#xb0; C.\n\n\n8. A method as claimed in claim 1, wherein the rolls, independently of one another, have a surface roughness of from about 0.05 &#x3bc;m to about 1.5 &#x3bc;m. \n\n\n9. A method as claimed in claim 1, wherein the electrically conductive catalyst support is connected to a gas-permeable, metallic baseplate.\n\n\n10. A gas diffusion electrode produced according to claim 1.\n\n\n11. A method for producing gas diffusion electrodes, suitable for use in electrolysis cells, comprising:\nproducing a sheet-like structure using a pair of rolls by rolling a powder mixture comprising at least one catalyst or a catalyst mixture and a binder, and \nconnecting the sheet-like structure to an electrically conductive catalyst support using said pair of rolls, wherein the diameter of the rolls, independently of one another, is not less than about 8 cm and not more than about 15 cm. \n\n\n\n12. A method as claimed in claim 11, wherein the clamping force of the rolls during rolling of the powder mixture is in the range from about 0.2 kN/cm to about 10 kN/cm.\n\n\n13. A gas diffusion electrode produced according to claim 11.\n\n\n14. A method for producing gas diffusion electrodes, suitable for use in electrolysis cells, comprising:\nproducing a sheet-like structure using a pair of rolls by rolling a powder mixture containing at least one catalyst or a catalyst mixture and a binder, and \nconnecting the sheet-like structure to an electrically conductive catalyst support using said pair of rolls, the sheet-like structure is applied to the catalyst support by rolling, and further wherein the rolling is effected under a nip force of from about 0.1 kN/cm to about 2 kN/cm. \n\n\n\n15. A method as claimed in claim 14, wherein the clamping force of the rolls during rolling of the powder mixture is in the range from about 0.2 kN/cm to about 10 kN/cm.\n\n\n16. A gas diffusion electrode produced according to claim 14.\n\n\n17. A gas diffusion electrode having a voltage of less than 2.45 V at a current density of 4 kA/m2, said electrode having been produced by rolling a dry powder.\n\n\n18. An electrode of claim 17, wherein said rolling is conducted from under a nip force from about 0.1 kN/cm to about 2 kN/cm.\n\n\n19. An electrode of claim 17, wherein said electrode is capable of being produced from a sheet-like structure having a density variation from about &#xb1;2 to about &#xb1;5 g/m3.\n\n\n20. An electrode of claim 17, which is capable of being produced from a sheet-like structure having a thickness from about &#xb1;0.05 to about &#xb1;0.02 mm. |  | 20 | Method for producing gas diffusion electrodes | US06838408 | ['B2', 'B2', 'B2', 'A1', 'A1', 'A1', 'B1', 'A2', 'A2', 'A1']
A | 1. A catalyst for copolymerization of olefins and styrenes, which comprises:\n(A) a transition metal compound represented by any of the following general formulae (2) to (6): \n\n\nQ1a(C5H5-a-bR8b)(C5H5-a-cR9c)M1X1Y1&#x2003;&#x2003;(2) \n\n\n\nQ2a(C5H5-a-dR10d) Z1M1X1Y1&#x2003;&#x2003;(3) \n\n\n\n(C5H5,R11e) M1X1Y1W1&#x2003;&#x2003;(4) \n\n\n\nM1X1Y1W1U1&#x2003;&#x2003;(5) \n\n\n\nL1L2M2X1Y1&#x2003;&#x2003;(6) \n\n\n&#x2003;in which Q1 represents a bonding group that crosslinks the two conjugated five-membered cyclic ligands (C5H5-a-bR8b) and (C5H5-a-cR9c);Q2 represents a bonding group that crosslinks the conjugated five-membered cyclic ligand (C5H5-a-d,R10d) and the group Z1; R8, R9, R10 and R11 each represent a hydrocarbon group, a halogen atom, an alkoxy group, a silicon-containing hydrocarbon group, a phosphorus-containing hydrocarbon group, a nitrogen-containing hydrocarbon group, or a boron-containing hydrocarbon group; and a plurality of these groups, if any, may bc the same or different, and may be bonded to each other to form a cyclic structure; a represents 0, 1 or 2; b, c and d each represent an integer of from 0 to 5 when a=0, or an integer of from 0 to 4 when a=1, or an integer of from 0 to 3 when a&#x2212;2; e is an integer of from 0 to 5; M1 represents a transition metal of Groups 4 to 6 of the Periodic Table; M2 represents a transition metal of Groups 8 to 10 of the Periodic Table; L1 and L2 each represent a coordination-bonding ligand; X1, Y1, Z1, W1 and U1 each represent a covalent-bonding or ionic-bonding ligand; and L1, L2, X1, Y1, Z1, W1 and U1 may be bonded to each other to form a cyclic structure, \n(B) an oxygen-containing compound represented by any of the following general formulae (8) to (9): \n\n\n\n\n&#x2003;wherein R21 to R27 each represent an alkyl group having from 1 to 8 carbon atoms and may be the same or different, and R26 and R2&#x2032; may be the same or different. Y2 to Y6 each represent an element of Group 13 of the Periodic Table, Y2 to Y4 may be the same or different; and Y5 and Y6 may be the same or different, a to d each indicates a number of from 0 to 50, but (a+b) and (c+d) each must be at least 1, \n(C) a compound of a general formula (1): \n\n\n((R1)3&#x2014;X&#x2014;Y)n-Z&#x2014;(R2)m-n&#x2003;&#x2003;(1) \n\n\n&#x2003;wherein R1 a phenyl group; X represents an element of Group 14; Y represents an element of Group 16; Z represents a metal element of Groups 2 to 13; R2 represents a hydrocarbon group; m is an integer, indicating the valency of the metal element Z; and n is an integer of from 1 to (m-1), \nand optionally, \n(D) an alkylating agent represented by any of the following general formulae (12) to (14): \n\n\nR31mAl(OR32)nX3&#x2212;m&#x2212;n&#x2003;&#x2003;(12) \n\n\n\nR312Mg&#x2003;&#x2003;(13) \n\n\n\nR312Zn&#x2003;&#x2003;(14) \n\n\n&#x2003;wherein R31 and R32 each represent an alkyl group having from 1 to 8 carbon atoms; X represents a hydrogen atom or a halogen atom, 0&#x3c;m&#x2266;3, 0&#x2266;n&#x3c;3. \n\n\n\n2. A catalyst for copolymerization of olefins and styrenes, which comprises:\n(A) a transition metal compound, \n(C) a compound of a general formula (1): \n\n\n((R1)3&#x2014;X&#x2014;Y)n-Z&#x2014;(R2)m-n&#x2003;&#x2003;(1) \n\n\n&#x2003;wherein R1 represents a phenyl group; X represents an element of Group 14; Y represents an element of Group 16; Z represents a metal element of Groups 2 to 13; R2 represents a hydrocarbon group; m is an integer, indicating the valency of the metal element Z; and n is an integer of from 1 to (m-1), \nand optionally, \n(D) an alkylating agent. \n\n\n\n3. The catalyst as claimed in claim 1 for copolymerization of olefins and styrenes, wherein, in (C), X is carbon, Y is oxygen and Z is aluminium.\n\n\n4. The catalyst as claimed in claim 1 for copolymerization of olefins and styrenes, wherein the compound (C) is a reaction product of &#x3c;1&#x3e;at least one selected from compounds of a general formula, (R1)3&#x2014;C&#x2014;OR3, R4&#x2014;CO&#x2014;R5 or R6&#x2014;CO&#x2014;OR7, with &#x3c;2&#x3e;a compound of a general formula, Z (R2)m, wherein R1 represents a phenyl group, R3, R4, R5, R6 and R7 each represent a hydrogen atom, a halogen atom, an aliphatic hydrocarbon group having from 1 to 30 carbon atoms, an aromatic hydrocarbon group having from 6 to 30 carbon atoms, an alkoxy group having from 1 to 30 carbon atoms, an aryloxy group having from 6 to 30 carbon atoms, a thioalkoxy group having from 1 to 30 carbon atoms, a thioaryloxy group having from 6 to 30 carbon atoms, an amino group, an amido group, or a carboxyl group, and [[R1,]] R3, R4, R5, R6 and R7 may be the same or different, and [[R1,]] R3, R4, R5, R6 and R7 may be optionally bonded to each other to form a cyclic structure; Z represents a metal element of Groups 2 to 13; m is an integer, indicating the valency of the metal element Z; and R2 represents a hydrocarbon group.\n\n\n5. A catalyst for copolymerization of olefins and styrenes, which comprises:\n(A) a transition metal compound, \n(B) an oxygen-containing compound, and/or a compound capable of reacting with a transition metal compound to form an ionic complex, \n(C1) at least one selected from compounds of a general formula, (R1)3&#x2014;C&#x2014;OR3, R4&#x2014;CO&#x2014;R5 or R6&#x2212;CO&#x2014;OR7 (In these formulae, R1 represents a phenyl group R3, R4, R5, R6 and R7 each represent a hydrogen atom, a halogen atom, an aliphatic hydrocarbon group having from 1 to 30 carbon atoms, an aromatic hydrocarbon group having from 6 to 30 carbon atoms, an alkoxy group having from 1 to 30 carbon atoms, an aryloxy group having from 6 to 30 carbon atoms, a thioalkoxy group having from 1 to 30 carbon atoms, a thioaryloxy group having from 6 to 30 carbon atoms, an amino group, an amido group, or a carboxyl group, and [R1] R3, R4, R5, R6 and R7 may be the same different, and [R1] R3, R4, R5, R6 and R7 may be optionally bonded to each other to form a cyclic structure,) \n(C2) a compound of a general formula, Z(R2)m. (In this formula; Z represents a metal element of Groups 2 to 13; m is an integer, indicating the valency of the metal element Z; and R2 represents a hydrocarbon group, and optionally, \n(D) an alkylating agent. \n\n\n\n6. A catalyst for copolymerization of olefins and styrenes, which comprises:\n(A) a transition metal compound, \n(C1) at least one selected from compounds of a general formula, (R1)3&#x2014;C&#x2014;OR3, R4&#x2014;CO&#x2014;R5 or R6&#x2014;CO&#x2014;OR7 (In these formulae, R1 represents a phenyl group, R3, R4, R5, R6 and R7 each represent a hydrogen atom, a halogen atom, an aliphatic hydrocarbon group having from 1 to 30 carbon atoms, an aromatic hydrocarbon group having from 6 to 30 carbon atoms, an alkoxy group having from 1 to 30 carbon atoms, an thioaryloxy group having from 6 to 30 carbon atoms, a thioalkoxy group having from 1 to 30 carbon atoms, a thioaryloxy group having from 6 to 30 carbon atoms, an amino group, an amido group, or a carboxyl group, and [R1] R3, R4, R5, R6 and R7 may be the same or different, and [R1] R3&#x2018;R&#x2019; R4, R, R6 and R7 maybe optionally bonded to each other to form a cyclic structure, \n(C2) a compound of a general formula, Z(R2)m, wherein Z represents a metal element of Groups 2 to 13; m is a integer, indicating the valency of the metal element Z; and R2 represents a hydrocarbon group, \nand optionally, \n(D) an alkylating agent. \n\n\n\n7. The catalyst as claimed in claim 1 for copolymerization of olefins and styrenes, wherein R2 is an alkyl group having at least 2 carbon atoms.\n\n\n8. The catalyst as claimed in claim 4 for copolymerization of olefins and styrenes, wherein Z is aluminium.\n\n\n9. The catalyst as clamed in claim 1 for copolymerization of olefins and styrenes, wherein, in the transition metal compound (A) of formula (4), the group (C5H5-eR11e) is represented by any of the following general formulae (I) to (VII): \n\n\n\n\nwherein A represents an element of Group 13, 14, 15 or 16, and plural A\'s may be the same or different; R represents a hydrogen atom, a halogen atom, an aliphatic hydrocarbon group having from 1 to 30 carbon atoms, an aromatic hydrocarbon group having from 6 to 30 carbon atoms, an alkoxy group having from 1 to 30 carbon atoms, an aryloxy group having from 6 to 30 carbon atoms, a thioalkoxy group having from 1 to 30 carbon atoms, a thioaryloxy group having from 6 to 30 carbon atoms, an amino group, an amido group, a carboxyl group, or an alkylsilyl or alkylsilylalkyl group having from 3 to 30 carbon atoms, and R\'s may be the same or different, and may be optionally bonded to each other to form a cyclic structure; a represents 0, 1 or 2; and n and m each represent an integer of at least 1.\n\n\n10. A method for producing olefin-styrene copolymers, which comprises polymerizing olefins and styrenes in the presence of the copolymerization catalyst of claim 1.\n\n\n11. The catalyst as claimed in claim 2 for copolymerization of olefins and styrenes, wherein, in (C), X is carbon, Y is oxygen and Z is aluminium.\n\n\n12. The catalyst as claimed in claim 2 for copolymerization of olefins and styrenes, wherein the compound (C) is a reaction product of &#x3c;1&#x3e;at least one selected from compounds of a general formula, (R1)3&#x2014;C&#x2014;OR3, R4&#x2014;CO&#x2014;R or R6&#x2014;CO&#x2014;OR7, with &#x3c;2&#x3e;a compound of a general formula, Z (R2)m. (In these formulae, R1 represents a phenyl group, R3, R4, R5, R6 and R7 each represent a hydrogen atom, a halogen atom, an aliphatic hydrocarbon group having from 1 to 30 carbon atoms, an aromatic hydrocarbon group having from 6 to 30 carbon atoms, an alkoxy group having from 1 to 30 carbon atoms, an aryloxy group having from 6 to 30 carbon atoms, a thioalkoxy group having from 1 to 30 carbon atoms, a thioaryloxy group having from 6 to 30 carbon atoms, an amino group, an amido group, or a carboxyl group, an [R1] R3, R4, R5, R6 and R7 may be the same or different, and [R1] R3, R4, R5, R6 and R7 may be optionally bonded to each other to form a cyclic structure; Z represents a metal element of Groups 2 to 13; m is an integer, indicating the valency of the metal element Z; and R2 represents a hydrocarbon group).\n\n\n13. The catalyst as claimed in claim 2 for copolymerization of olefins and styrenes, wherein R2 is an alkyl group having at least 2 carbon atoms.\n\n\n14. The catalyst as claimed in claim 5 for copolymerization of olefins and styrenes, wherein R2 is an alkyl group having at least 2 carbon atoms.\n\n\n15. The catalyst as claimed in claim 6 for copolymerization of olefins and styrenes, wherein R2 is an alkyl group having at least 2 carbon atoms.\n\n\n16. The catalyst as claimed in claim 5 for copolymerization of olefins and styrenes, wherein Z is aluminium.\n\n\n17. The catalyst as claimed in claim 6 for copolymerization of olefins and styrenes, wherein Z is aluminium.\n\n\n18. The catalyst as claimed in claim 2 for copolymerization of olefins and styrenes, wherein the transition metal compound (A) is represented by any of the following general formulae (2) to (6):\n\n\nQ1a(C5H5-a-bR8b) (C5H5-a-dR9c)M1X1Y1&#x2003;&#x2003;(2) \n\n\n\nQ2a(C5H5-a-dR10d) Z1M1X1Y1&#x2003;&#x2003;(3) \n\n\n\n(C5H5-eR11e) M1X1Y1W1&#x2003;&#x2003;(4) \n\n\n\nM1X1Y1W1U1&#x2003;&#x2003;(5) \n\n\n\nL1L2M2X1Y1&#x2003;&#x2003;(6) \n\n\nin which Q1 represents a bonding group that crosslinks the two conjugated five-membered cyclic ligands (C5H5-a-bR8b) and (C5H5-a-cR9c); Q2 represents a bonding group that crosslinks the conjugated five-membered cyclic ligand (C5H5-a-dR10d) and the group Z1; R8, R9, R10 and R11 each represent a hydrocarbon group, a halogen atom, an alkoxy group, a silicon-containing hydrocarbon group, a phosphorus-containing hydrocarbon group, a nitrogen-containing hydrocarbon group, or a boron-containing hydrocarbon group; and a plurality of these groups, if any, may be the same or different, and may be bonded to each other to form a cyclic structure; a represents 0, 1 or 2; b, c and d each represent an integer of from 0 to 5 when a=0, or an integer of from 0 to 4 when a=1, or an integer of from 0 to 3 when a=2; c is an integer of from 0 to 5; M1 represents a transition metal of Groups 4 to 6 of the Periodic Table; M2 represents a transition metal of Groups 8 to 10 of the Periodic Table; L1 and L2 each represent a coordination-bonding ligand; X1, Y1, Z1, W1and U1 each represent a covalent-bonding or ionic-bonding ligand; and L2, L2, X1, Y1, Z1, W1and U1 may be bonded to each other to form a cyclic structure.\n\n\n19. The catalyst as claimed in claim 5 for copolymerization of olefins and styrenes, wherein the transition metal compound (A) is represented by any of the following general formulae (2) to (6):\n\n\nQ1a(C5H5-a-bR8b) (C5H5-a-cR9c)M1X1Y1&#x2003;&#x2003;(2) \n\n\n\nQ2a(C5H5-a-dR10d) Z1M1X1Y1&#x2003;&#x2003;(3) \n\n\n\n(C5H5-eR11e) M1X1Y1W1&#x2003;&#x2003;(4) \n\n\n\nM1X1Y1W1U1&#x2003;&#x2003;(5) \n\n\n\nL1L2M2X1Y1&#x2003;&#x2003;(6) \n\n\nin which Q1 represents a bonding group that crosslinks the two conjugated five-membered cyclic ligands (C5H5-a-bR8b) and (C5H5-a-cR9c); Q2 represents a bonding group that crosslinks the conjugated five-membered cyclic ligand (C5H5-a-dR10d) and the group Z1; R8, R9, R10 and R11 each represent a hydrocarbon group, a halogen atom, an alkoxy group, a silicon-containing hydrocarbon group, a phosphorus-containing hydrocarbon group, a nitrogen-containing hydrocarbon group, or a boron-containing hydrocarbon group; and a plurality of these groups, if any, may be the same or different, and may be bonded to each other to form a cyclic structure; a represents 0, 1 or 2; b, c and d each represent an integer of from 0 to 5 when a=0, or an integer of from 0 to 4 when a=1, or an integer of from 0 to 3 when a=2; e is an integer of from 0 to 5; M1 represents a transition metal of Groups 4 to 6 of the Periodic Table; M2 represents a transition metal of Groups 8 to 10 of the Periodic Table; L1 and L2 each represent a coordination-bonding ligand; X1, Y1, Z1, W1 and U1 each represent a covalent-bonding or ionic-bonding ligand; and L1, L2, X1, Y1, Z1, W1 and U1 may be bonded to each other to form a cyclic structure.\n\n\n20. The catalyst as claimed in claim 6 for copolymerization of olefins and styrenes, wherein the transition metal compound (A) is represented by any of the following general formulae (2) to (6):\n\n\nQ1a(C5H5-a-bR8b)(C5H5-a-cR9c)M1X1Y1&#x2003;&#x2003;(2) \n\n\n\nQ2a(C5H5-a-dR10d) Z1M1X1Y1&#x2003;&#x2003;(3) \n\n\n\n(C5H5-a-eR11e) M1X1Y1W1&#x2003;&#x2003;(4) \n\n\n\nM1X1Y1W1U1&#x2003;&#x2003;(5) \n\n\n\nL1L2M2X1Y1&#x2003;&#x2003;(6) \n\n\nin which Q1 represents a bonding group that crosslinks the two conjugated five-membered cyclic ligands (C5H5-a-bR8b) and (C5H5-a-cR9c); Q2 represents a bonding group that crosslinks the conjugated five-membered cyclic ligand (C5H5a-dR10d) and the group Z1; R8, R9, R10 and R11 each represent a hydrocarbon group, a halogen atom, an alkoxy group, a silicon-containing hydrocarbon group, a phosphorus-containing hydrocarbon group, a nitrogen-containing hydrocarbon group, or a boron-containing hydrocarbon group; and a plurality of these groups, if any, may be the same or different, and may be bonded to each other to form a cyclic structure; a represents 0, 1 or 2; b, c and d each represent an integer of from 0 to 5 when a=0, or an integer of from 0 to 4 when a=1, or an integer of from 0 to 3 when a=2; e is an integer of from 0 to S; M1 represents a transition metal of Groups 4 to 6 of the Periodic Table; M2 represents a transition metal of Groups 8 to 10 of the Periodic Table; L1 and L2 each represent a coordination-bonding ligand; X1, Y1, Z1, W1and U1 each represent a covalent-bonding or ionic-bonding ligand; and L1, L2, X1, Y1, Z1, W1 and U1 may be bonded to each other to form a cyclic structure.\n\n\n21. The catalyst as claimed in claim 2 for copolymerization of olefins and styrenes, wherein, in the transition metal compound (A) of formula (4), the group (C5H5R11) is represented by any of the following general formulae (1) to (VII): \n\n\n\n\nwherein A represents an element of Group 13, 14, 15 or 16, and plural A\'s may be the same or different; R represents a hydrogen atom, a halogen atom, an aliphatic hydrocarbon group having from 1 to 30 carbon atoms, an aromatic hydrocarbon group having from 6 to 30 carbon atoms, an alkoxy group having from 1 to 30 carbon atoms, an aryloxy group having from 6 to 30 carbon atoms, a thioalkoxy group having from 1 to 30 carbon atoms, a thioaryloxy group having from 6 to 30 carbon atoms, an amino group, an amido group, a carboxyl group, or an alkylsilyl or alkylsilylalkyl group having from 3 to 30 carbon atoms, and R\'s may be the same or different, and may be optionally bonded to each other to form a cyclic structure; a represents 0, 1 or 2; and n and m each represent an integer of at least 1.\n\n\n22. The catalyst as claimed in claim 5 for copolymerization of olefins and styrenes, wherein, in the transition metal compound (A) of formula (4), the group (C5-eH5,R11e) is represented by any of the following general formulae (1) to (VII): \n\n\n\n\nwherein A represents an element of Group 13, 14, 15 or 16, and plural A\'s may be the same or different; R represents a hydrogen atom, a halogen atom, an aliphatic hydrocarbon group having from 1 to 30 carbon atoms, an aromatic hydrocarbon group having from 6 to 30 carbon atoms, an alkoxy group having from 1 to 30 carbon atoms, an aryloxy group having from 6 to 30 carbon atoms, a thioalkoxy group having from 1 to 30 carbon atoms, a thioaryloxy group having from 6 to 30 carbon atoms, an amino group, an amido group, a carboxyl group, or an alkylsilyl or alkylsilylalkyl group having from 3 to 30 carbon atoms, and R\'s may be the same or different, and may be optionally bonded to each other to form a cyclic structure; a represents 0, 1 or 2; and n and m each represent an integer of at least 1.\n\n\n23. The catalyst as claimed in claim 6 for copolymerization of olefins and styrenes, wherein, in the transition metal compound (A) of formula (4), the group (C5H5-eR11e) is represented by any of the following general formulae (I) to (VII): \n\n\n\n\nwherein A represents an element of Group 13, 14, 15 or 16, and plural A\'s may be the same or different; K represents a hydrogen atom, a halogen atom, an aliphatic hydrocarbon group having from 1 to 30 carbon atoms, an aromatic hydrocarbon group having from 6 to 30 carbon atoms, an alkoxy group having from 1 to 30 carbon atoms, an aryloxy group having from 6 to 30 carbon atoms, a thioalkoxy group having from 1 to 30 carbon atoms, a thioaryloxy group having from 6 to 30 carbon atoms, an amino group, an amido group, a carboxyl group, or an alkylsilyl or alkylsilylalkyl group having from 3 to 30 carbon atoms, and R\'s may be the same or different, and may be optionally bonded to each other to form a cyclic structure; a represents 0, 1 or 2; and n and m each represent an integer of at least 1.\n\n\n24. A method for producing olefin-styrene copolymers, which comprises polymerizing olefins and styrenes in the presence of the copolymerization catalyst of claim 2.\n\n\n25. A method for producing olefin-styrene copolymers, which comprises polymerizing olefins and styrenes in the presence of the copolymerization catalyst of claim 5.\n\n\n26. A method for producing olefin-styrene copolymers, which comprises polymerizing olefins and styrenes in the presence of the copolymerization catalyst of claim 6. |  | 26 | Catalyst for olefin/styrene copolymerization, and process for producing olefin/styrene copolymer | US06838409 | ['B1', 'B1', 'B1', 'B1', 'B1', 'B1', 'B1', 'A1']
N | 1. A catalyst system which comprises:\n(a) an activator; and \n(b) a bridged indeno[1,2-b]indolyl Group 4-6 transition metal complex having open architecture. \n\n\n\n2. The catalyst system of claim 1 wherein the activator is selected from the group consisting of alumoxanes, ionic borates, ionic aluminates, alkylaluminums, and aluminoboronates.\n\n\n3. The catalyst system of claim 1 wherein the complex incorporates a Group 4 transition metal.\n\n\n4. The catalyst system of claim 1 wherein the complex has the general structure: \n\n\n\n\nin which M is a Group 4-6 transition metal, G is a linking group, L is a ligand that is covalently bonded to G and M, R is alkyl, aryl, or trialkylsilyl, X is alkyl, aryl, alkoxy, aryloxy, halide, dialkylamino, or siloxy, and n satisfies the valence of M.\n\n\n5. The catalyst system of claim 4 wherein M is a Group 4 transition metal, L is alkylamido, and G is dialkylsilyl.\n\n\n6. The catalyst system of claim 4 wherein M is Ti or Zr, L is t-butylamido, G is dimethylsilyl, and X is halide or alkyl.\n\n\n7. A silica-supported catalyst system of claim 1. |  | 7 | Catalysts for making polyolefins | US06838410 | ['B2', 'B1', 'B1', 'B1', 'B2', 'B1', 'B2', 'B1', 'B1', 'B2', 'B2', 'B1', 'B2', 'B2', 'A1']
A | 1. A process for the preparation of polyolefins from one or more olefinic monomers comprising combining under polymerization conditions said olefinic monomers with the product of combining i) an organometallic catalyst compound and i) a cocatalyst complex comprising a trialkylsilyl-substituted carbenium cation and a suitable noncoordinating or weakly coordinating anion.\n\n\n2. The process of claim 1 wherein said cocatalyst complex is described by the following formula:\n\n\n[((R1R2R3Si)5&#x2212;nC6Hn)m(C6H5)3&#x2212;mC]+[A]&#x2212; \n\n\nwhere each of R1, R2, and R3 independently a substituted or unsubstituted C1 to C10 branched or linear hydrocarbyl aliphatic group n=I-4, m=1-3, and [A]&#x2212;is a noncoordinating or weakly coordinating anion.\n\n\n3. The process of claim 1 wherein the organometallic catalyst compound and the cocatalyst complex comprising a trialkylsilyl-substituted carbenium cation and the noncoordinating anion are dissolved separately or sequentially in a hydrocarbon solvent.\n\n\n4. The process of claim 2 wherein the organometallic catalyst compound and the cocatalyst complex comprising a trialkylsilyl-substituted carbenium cation and the noncoordinating anion are dissolved separately or sequentially in a hydrocarbon solvent.\n\n\n5. The process of claim 3 wherein the solvent contains less than 10 wt % of an aromatic solvent and is added at a temperature of less than 250&#xb0; C. to a polymerization reactor.\n\n\n6. The process of claim 4 wherein the solvent contains less than 10 wt % of an aromatic solvent and is added at a temperature of less than 250&#xb0; C. to a polymerization reactor.\n\n\n7. The process of claim 5 wherein said organometallic catalyst compound is a Group 3-11 metal compound capable of activation for olefin polymerization to a structurally saturated monovalent cationic state.\n\n\n8. The process of claim 6 wherein said organometallic catalyst compound is a Group 3-11 metal compound capable of activation for olefin polymerization to a structurally saturated monovalent cationic state.\n\n\n9. The process of claim 3 wherein said organometallic catalyst compound is a Group 3-11 metal compound capable of activation for olefin polymerization to a structurally saturated monovalent cationic state.\n\n\n10. The process of claim 4 wherein said organometallic catalyst compound is a Group 3-11 metal compound capable of activation or olefin polymerization to a structurally saturated monovalent cationic state.\n\n\n11. The process of claim 1 wherein said organometallic catalyst compound is a Group 3-6 metallocene compound having the formula:\n\n\nLALBLC1MDE \n\n\nwhere, LA is a substituted or unsubstituted cyclopentadienyl or heterocyclopentadienyl ancillary ligand &#x3c0;-bonded to M; LB is a substituted or unsubstituted cyclopentadienyl or heterocyclopentadienyl ancillary ligand &#x3c0;-bonded to M or is a heteroatom ancillary ligand bonded to M; the LA and LB ligands may be covalently bridged together through one or more Group 13-16 element-containing linking groups; LCi is optional neutral, non-oxidizing ligand having a dative bond to M; i equals 0 to 3; M is a Group 3-6 transition metal; and, D and E are independently monoanionic labile ligands each having a &#x3c3;-bond to M, optionally bridged to each other or to LA or LB, which can be broken for abstraction purposes by said cocatalyst complex and into which a polymerizable monomer or macromonomer can insert for coordination polymerization.\n\n\n12. The process of claim 11 wherein M is titanium and LB is J, a heteroatom ancillary ligand &#x3c3;-bonded to M.\n\n\n13. The process of claim 11 wherein M is zirconium or hafnium and LB is independently a substituted or unsubstituted cyclopentadienyl or heterocyclopentadienyl ancillary ligand &#x3c0;-bonded to M.\n\n\n14. The process of claim 1 wherein said olefin polymerization conditions comprise a solution, supercritical pressure, bulk, slurry or gas phase process conducted at reaction temperatures in a range from 30&#xb0; C. to 300&#xb0; C. and pressures from 0 to 2000 bar.\n\n\n15. The process of claim 1 wherein said process is an adiabatic solution process conducted at a reaction temperature from 40&#xb0; C. to 250&#xb0; C.\n\n\n16. The process of claim 1 wherein said process is bulk, slurry or gas phase, and the product of combining the organometallic catalyst compound and the cocatalyst complex is affixed to a particulate support material.\n\n\n17. The process of claim 16 wherein the cocatalyst complex comprises a group 13 atom and a covalent connecting group linking the Group 13 atom to a metal or metalloid oxide support or a polymeric support.\n\n\n18. A process for the preparation of polyolefins from one or more olefinic monomers comprising combining olefinic monomers with the product of combining i) an organometallic catalyst compound and ii) a cocatalyst complex comprising a trialkylsilyl-substituted carbenium cation and a suitable noncoordinating or weakly coordinating anion.\n\n\n19. The process of claim 18 wherein said cocatalyst complex is described by the following formula:\n\n\n[((R1R2R3Si)5&#x2212;nC6Hn)m(C6H5)3&#x2212;mC]+[A]&#x2212; \n\n\nwhere each of R1, R2, and R3 is independently a substituted or unsubstituted C1 to C10 branched or linear hydrocarbyl aliphatic group, n=1-4, m=1-3, and [A]&#x2212; is a noncoordinating or weakly coordinating anion.\n\n\n20. The process of claim 18 wherein the trialkylsilyl group-substituted phenyl groups are, independently, selected from the group consisting of: \n\n\n\n\nwherein each R1 is ,independently selected from the group consisting of\n\n\n\n\n\n\n\n\n\n\n\n\n\n\n\nCH3\nCH(CH3)2\nC4H7\nCH2CH&#x2550;CH2\n\n\nCH2CH3\nCH2CH(CH3)2\nC5H9\nCH2CH2CH&#x2550;CH2\n\n\nCH2CH2CH3\nCH2CH2CH(CH3)2\nC6H11\nCH2CH2(CF2)7CF3\n\n\n\nC(CH3)2CH(CH3)2\nC7H13\nCF3\n\n\nCH2(CH2)2CH3\nCH(C(CH3)3)CH(CH3)2\nC8H15\nN(CH3)2\n\n\nCH2(CH2)3-30CH3\nC(CH3)3\nC9H17\nN(C2H5)2\n\n\nCH2C(CH3)3\nCH2Si(CH3)3\nC6H5\nOC(CH3)3\n\n\nCH&#x2550;CH2\nCH2Ph\nCH2SiR3;\nand\n\n\n\n\n\n\n\n\n\n\neach R&#x2033;&#x2032; is, independently, selected from the group consisting of:\n\n\n\n\n\n\n\n\n\n\n\n\n\n\n\nH\nCH(CH3)2\nC4H7\nCH2CH&#x2550;CH2\n\n\nCH3\nCH2CH(CH3)2\nC5H9\nCH2CH2CH&#x2550;CH2\n\n\nCH2CH3\nCH2CH2CH(CH3)2\nC6H11\nCH2CH2(CF2)7CF3\n\n\nCH2CH2CH3\nC(CH3)2CH(CH3)2\nC7H13\nCF3\n\n\nCH2(CH2)2CH3\nCH(C(CH3)3)CH(CH3)2\nC8H15\nN(CH3)2\n\n\nCH2(CH2)3-30CH3\nC(CH3)3\nC9H17\nN(C2H5)2\n\n\nCH2C(CH3)3\nCH2Si(CH3)3\nC6H5\nOC(CH3)3\n\n\nCH&#x2550;CH2\nCH2Ph\nCH2SiR3.\n\n\n\n\n\n\n\n\n\n\n\n\n21. The process of claim 19 where [A]&#x2212; is a halogenated, tetraryl-substituted Group 10-15 non-carbon, element-based anion.\n\n\n22. The process of claim 18 where [A]&#x2212; is a fluoronated, tetraryl-substituted Group 10-15 non-carbon, element-based anion, where the fluorine groups are present on the aryl groups or on alkyl substituents on the aryl groups.\n\n\n23. The process of claim 18 wherein the organometallic catalyst compound comprises one or more of:\npentamethylcyclopentadienyltitanium isopropoxide, pentamethylcyclopentadienyltribenzyl titanium, dimethylsilyltetramethyl-cyclopentadienyl-tert-butylamido titanium dichloride, pentamethylcyclopentadienyl titanium trimethyl, dimethylsilyltetramethyl-cyclopentadienyl-tert-butylamido zirconium dimethyl, dimethylsilyltetramethylcyclopentadienyl-dodecylamido hafnium dihydride, dimethylsilyltetramethylcyclopentadienyl-dodecylamido hafnium dimethyl, bis(2,3-butyl, methylcyclopentadienyl) zirconium dimethyl, pentamethylcyclopentadienyl-cyclopentadienyl zirconium dimethyl, (tetramethylcyclopentadienyl)(n-propylcyclopentadienyl)zirconium dimethyl; dimethylsilylbis(tetrahydroindenyl) zirconium dichloride and silacyclobutyl(tetramethylcyclopentadienyl)(n-propyl-cyclopentadienyl) zirconium dimethyl; dimethylsily-bisindenyl zirconium dichloride, dimethylsily-bisindenyl hafnium dimethyl, dimethylsilylbis(2-methylbenzindenyl) zirconium dichloride, dimethylsilylbis(2-methylbenzindenyl) zirconium dimethyl; and, diphenylmethyl(fluorenyl)(cyclopentadienyl)zirconium dimethyl.\n\n\n24. The process of claim 23 where the noncoordinating or weakly coordinating anion is a halogenated, tetraryl-substituted Group 10-15 non-carbon, element-based anion.\n\n\n25. The process of claim 23 where the noncoordinating or weakly coordinating anion is a fluoronated, tetraryl-substituted Group 10-15 non-carbon, element-based anion, where the fluorine groups are present on the aryl groups or on alkyl substituents on the aryl groups.\n\n\n26. The process of claim 18 where the noncoordinating or weakly coordinating anion is bound to a metal or metalloid oxide support.\n\n\n27. The process of claim 18 wherein the product of the combination of the organometallic catalyst compound and the cocatalyst complex is present on a support.\n\n\n28. The process of claim 18 wherein the organometallic catalyst compound and/or the cocatalyst complex is present on a support.\n\n\n29. The process of claim 18 wherein the monomer comprises ethylene.\n\n\n30. The process of claim 19 wherein the monomer comprises ethylene and propylene.\n\n\n31. The process of claim 18 where in the monomers comprises ethylene and one or more monomers selected from the group consisting of: C3 to C20 olefins, diolefins and cyclic olefins.\n\n\n32. The process of claim 19 where in the monomers comprise ethylene and one or more monomers selected from the group consisting of: styrene, alkyl-substituted styrenes, isobutylene, ethylidene norbornene, norbornadiene, dicyclopentadiene, cyclopentene, norbornene, alkyl-substituted norbornenes, and alpha-olefinic macromonomers of up to 1000 mer units.\n\n\n33. The process of claim 16 wherein the support comprises a polymeric support, silica and or silica-alumina.\n\n\n34. The process of claim 17 wherein the support comprises silica.\n\n\n35. The process of claim 1 wherein said cocatalyst complex is described by the following formula:\n\n\n[((R1R2R3Si)5&#x2212;nC6Hn)m(C6H5)3&#x2212;mC]+[A]&#x2212; \n\n\nwhere each of R1, R2, and R3 is independently a substituted or unsubstituted C1 to C32 branched or linear hydrocarbyl aliphatic group, n=1-4, m=1-3, and [A]&#x2212; is a noncoordinating or weakly coordinating anion. |  | 35 | Olefin polymerization catalysis with aryl substituted carbenium cationic complexes | US06838411 | ['B2', 'B1', 'A1']
N | 1. An &#x3b1;-olefin polymerization catalyst consisting essentially of:\n(A) a solid catalyst component containing a titanium compound obtained by treating a solid product having a titanium content of 0.01 to 1.3% by weight obtained by reducing titanium tetrabutoxy titanium with n-butyl magnesium chloride in the presence of tetraethoxy silane and diisobutylphthalate, with diisobutylphthalate, and treating the ester-treated solid with a mixture of di-n-butyl ether and titanium tetrachloride or a mixture of di-n-butyl ether, titanium tetrachloride and diisobutylphthalate, wherein the amount of di-n-butyl ether is 0.1 to 100 mol per 1 mol of the titanium atom contained in the solid product, the amount of the titanium tetrachloride is 1 to 1000 mol per 1 mol of the titanium atom contained in the solid product and the amount of diisobutylphthalate is 30 mol or less per 1 mol of the titanium atom contained in the solid product; \n(B) triethyl aluminum \n(C) an organosilicon compound represented by the general formula R16nSi(OR17)4-n in which R16 is a hydrocarbon group having 1 to 20 carbon atoms, R17 is a hydrocarbon group having 1 to 20 carbon atoms, R16 and R17 each may be different in the same molecule and n is a number satisfying 0&#x2266;n&#x3c;4. \n\n\n\n2. An &#x3b1;-olefin polymerization catalyst according to claim 1, wherein the amount of diisobutylphthalate used in the treatment of the solid product os 0.1 to 150 mol per 1 mol of the titanium atom contained in the solid product, and 0.01 to 1.0 mol per 1 mol of the magnesium atom contained in the solid product.\n\n\n3. An &#x3b1;-olefin polymerization catalyst according to claim 1, wherein the titanium content of the catalyst is 0.1 to 1.3% by weight. |  | 3 | &#x3b1;-Olefin polymerization catalyst and process for producing &#x3b1;-olefin polymer | US06838412 | ['B2', 'A1']
A | 1. A photocatalyst, comprising oxysulfide containing at least one transition metal, wherein the photocatalyst further contains a rare earth element wherein said rare earth element is samarium.\n\n\n2. The photocatalyst comprising oxysulfide of claim 1, wherein the photocatalyst loads a promoter of transition metal.\n\n\n3. The photocatalyst comprising oxysulfide of claim 2, wherein the promoter is platinum.\n\n\n4. The photocatalyst comprising oxysulfide of claim 1, wherein the transition metal is at least one selected from the group consisting of titanium and niobium and wherein said photocatalyst further contains a rare earth element wherein the rare earth element is samarium.\n\n\n5. The photocatalyst comprising oxysulfide of claim 4, wherein said photocatalyst loads a promoter of transition metal.\n\n\n6. The photocatalyst comprising oxysulfide of claim 5, wherein the promoter is platinum.\n\n\n7. An aqueous suspension yielding a photo decomposition reaction of water comprising, a photocatalyst comprising oxysulfide containing at least one transition metal, wherein the photocatalyst further contains samarium.\n\n\n8. The aqueous suspension of claim 7, wherein the photocatalyst loads a promoter of transition metal.\n\n\n9. The aqueous suspension of claim 8, wherein the promoter is platinum.\n\n\n10. The aqueous suspension of claim 7, wherein the transition metal is at least one selected from the group consisting of titanium and niobium and wherein said photocatalyst further contains a rare earth element wherein the rare earth element is samarium.\n\n\n11. The aqueous suspension of claim 10, wherein said photocatalyst loads a promoter of transition metal.\n\n\n12. The aqueous suspension of claim 11, wherein the promoter is platinum. |  | 12 | Oxysulfide photocatalyst for decomposition of water by visible light | US06838413 | ['B2', 'A1']
N | 1. A compound of formula (I) \n\n\n\nin which \nA represents a CH grouping, \nQ represents oxygen or sulphur, \nR1 represents hydrogen, halogen, represents respectively optionally cyano-, halogen- or C1-C4-alkoxy-substituted alkyl, alkoxy, alkylthio, alkylamino or dialkylamino having in each case 1 to 4 carbon atoms in the alkyl groups, represents respectively optionally cyano-, halogen-, C1-C4-alkyl- or C1-C4-alkoxy-substituted cycloalkyl or cycloalkyloxy having in each case 3 to 6 carbon atoms, or represents respectively optionally cyano-, halogen-, C1-C4-alkyl- or C1-C4-alkoxy-substituted oxetanyloxy, furyloxy or tetrahydrofuryloxy, \nR2 represents respectively optionally cyano-, halogen- or C1-C4-alkoxy-substituted alkyl, alkoxy, alkylthio, alkylamino or dialkylamino having in each case 1 to 4 carbon atoms in the alkyl groups, represents respectively optionally cyano-, halogen-, C1-C4-alkyl- or C1-C4-alkoxy-substituted cycloalkyl or cycloalkyloxy having in each case 3 to 6 carbon atoms, or represents respectively optionally cyano-, halogen-, C1-C4-alkyl- or C1-C4-alkoxy-substituted oxetanyloxy, furyloxy or tetrahydrofuryloxy, \nR3 represents hydrogen or optionally C1-C4-alkoxy, C1-C4-alkyl-carbonyl- or C1-C4-alkoxy-carbonyl-substituted alkyl having 1 to 4 carbon atoms, \nR4 represents halogen-substituted C1-C6alkyl, \nR5 represents hydrogen, formyl, represents respectively optionally cyano-, halogen- or C1-C4-alkoxy-substituted alkyl, alkylcarbonyl, alkoxycarbonyl or alkylsulphonyl having in each case 1 to 6 carbon atoms in the alkyl groups, represents respectively optionally halogen-substituted alkenyl or alkinyl having in each case 2 to 6 carbon atoms, represents respectively optionally cyano-, halogen- or C1-C4-alkyl-substituted cycloalkyl, cycloalkylcarbonyl or cycloalkylsulphonyl having in each case 3 to 6 carbon atoms in the cycloalkyl groups, or represents respectively optionally cyano-, halogen-, C1-C4-alkyl- or C1-C4-alkoxy-substituted oxetanyl, furyl or tetrahydrofuryl, \nor a salt of the compound of formula (I). \n\n\n\n\n2. A compound of formula (I) according to claim 1, wherein\nA represents a CH grouping, \nQ represents oxygen or sulphur, \nR1 represents hydrogen, fluorine, chlorine, bromine or respectively optionally cyano-, fluorine-, chlorine-, methoxy- or ethoxy-substituted methyl, ethyl, n- or i-propyl, methoxy, ethoxy, n- or i-propoxy, methylthio, ethylthio, n- or i-propylthio, methylamino, ethylamino, n- or i-propylamino, dimethylamino or diethylamino, \nR2 represents fluorine, chlorine, bromine or respectively optionally cyano-, fluorine-, chlorine-, methoxy- or ethoxy-substituted methyl, ethyl, n- or i-propyl, methoxy, ethoxy, n- or i-propoxy, methylthio, ethylthio, n- or i-propylthio, methylamino, ethylamino, n- or i-propylamino, dimethylamino or diethylamino, \nR3 represents hydrogen or optionally methoxy-, ethoxy-, n- or i-propoxy-, acetyl-, propionyl-, n- or i-butyroyl-, methoxycarbonyl-, ethoxycarbonyl-, n- or i-propoxycarbonyl-substituted methyl or ethyl, \nR4 represents fluorine-, or chlorine-, substituted methyl, ethyl, n- or i-propyl, n-, i-, s- or t-butyl, \nR5 represents hydrogen, formyl, represents respectively optionally cyano-, fluorine-, chlorine-, methoxy-, ethoxy-, n- or i-propoxy-substituted methyl, ethyl, n- or i-propyl, n-, i-, s- or t-butyl, acetyl, propionyl, n- or i-butyroyl, methoxycarbonyl, ethoxycarbonyl, n- or i-propoxycarbonyl, methylsulphonyl, ethylsulphonyl, n- or i-propylsulphonyl, represents respectively optionally fluorine-, chlorine- or bromine-substituted propenyl, butenyl, propinyl or butinyl, or represents respectively optionally cyano-, fluorine-, chlorine-, bromine-, methyl-, ethyl-, n- or i-propyl-substituted cyclopropyl, cyclobutyl, cyclopentyl, cyclohexyl, cyclopropylcarbonyl, cyclobutylcarbonyl, cyclopentylcarbonyl, cyclohexylcarbonyl, cyclopropylsulphonyl, cyclobutylsulphonyl, cyclopentylsulphonyl or cyclohexylsulphonyl, \n\nor the sodium, potassium, magnesium, calcium, ammonium, C1-C4alkyl-ammonium, di-(C1-C4-alkyl)-ammonium, tri-(C1-C4-alkyl)-ammonium, tetra-(C1-C4-alkyl)-ammonium, tri-(C1-C4-alkyl)-sulphonium, C5- or C6-cycloalkyl-ammonium and di-(C1-C2-alkyl)-benzyl-ammonium salt of the compound of formula (I).\n\n\n3. A compound of the formula (I) \n\n\n\nwherein: \nA is a CH grouping, \nQ is oxygen, \nR1 is selected from the group consisting of hydrogen, halogen, C1-C4-alkyl, C1-C4-dialkylamino and optionally halogen-substituted C1-C4-alkoxy, \nR2 is selected from the group consisting of C1-C4-alkyl, C1-C4-alkythio, C1-C4-dialkylamino and optionally halogen-substituted C1-C4-alkoxy, \nR3 is hydrogen, \nR4 is halogen-substituted C1-C6alkyl, \nR5 is optionally halogen-substituted C1-C4-alkyl or represents a C3-C6-cycloalkyl, \n\n\nor\nthe sodium, potassium, magnesium, calcium, ammonium C1-C4-alkyl-ammonium, di-(C1-C4alkyl)-ammonium, tri-(C1-C4-alkyl)-ammonium, tetra-(C1-C4)-ammonium, tri-(C1-C4-alkyl)-sulphonium, C5 or C6-cycloalkyl-ammonium and di-(C1-C2alkyl)-benzyl-ammonium salt of the compound of formula (I).\n\n\n4. The compound of formula (I) according to claim 3, wherein:\nA is a CH grouping, \nQ is oxygen, \nR1 selected from the group consisting of hydrogen, fluorine, chlorine, bromine, methyl, ethyl, n-propyl, i-propyl, dimethylamino, diethylamino, methoxy, ethoxy, n-propoxy and i-propoxy, wherein methoxy, ethoxy, n-propoxy and i-propoxy are optionally substituted with fluorine or chlorine, \nR2 is selected from the group consisting of methyl, ethyl, n-propyl, i-propyl, methylthio, ethylthio, n-propylthio, i-propylthio, dimethylamino, diethylamino, methoxy, ethoxy, n- and i-propoxy, wherein methoxy, ethoxy, n-propoxy and i-propoxy are optionally substituted with fluorine or chlorine, \nR3 is hydrogen, \nR4 is selected from the group consisting of: fluorine- or chlorine-substituted methyl, ethyl, n-propyl, i-propyl, n-butyl, i-butyl, s-butyl, t-butyl, \nR5 is \n(a) optionally fluorine- or chlorine-substituted methyl, ethyl, n-propyl, i-propyl, n-butyl, i-butyl, s-butyl, t-butyl; or \n(b) cyclopropyl, cyclobutyl, cyclopentyl or cyclohexyl. \n\n\n\n\n5. A compound of formula (I) \n\n\n\nwherein: \nA is a CH grouping, \nQ is oxygen, \nR1 is selected from the group consisting of hydrogen, methyl, chlorine, methoxy and oxetanyl, \nR2 is selected from the group consisting of methyl, methoxy, chlorine and oxetanyl, \nR3 is hydrogen, \nR4 is trifluoromethyl, \nR5 is selected from the group consisting of methyl, diffluoromethyl, trifluoromethyl, ethyl, methoxy, n-propyl, i-propyl, cyclopentanyloxy and oxetanyl, \nor \nthe sodium, potassium, magnesium, calcium, ammonium, C1-C4-alkyl-ammonium, di-(C1-C4) alkyl)-ammonium, tri(C1-C4)-ammonium, tetra-(C1-C4)-ammonium, tetra-(C1-C4alkyl)-sulphonium, C5- or C6-cycloalkyl-ammonium and di-(C1-C2alkyl)-benzyl-ammonium salt of the compound of formula (I). \n\n\n\n\n6. A compound of formula (I), wherein: \n\n\n\nA is a CH grouping, \nQ is oxygen, \nR1 is selected from the group consisting of hydrogen, methyl, methoxy and chlorine, \nR2 is selected from the group consisting of methyl and methoxy, \nR3 is hydrogen, \nR4 is selected from the group consisting of trifluoromethyl, \nR5 is selected from the group consisting of methyl, difluoromethyl, trifluoromethyl, ethyl, &#x2014;CF2CHF2, &#x2014;CH2CF3, n-propyl, i-propyl, s-butyl, propargyl and cyclopentanyl. \n\n\n\n7. Herbicidal compositions, which is comprised of one or more compound of the formula (I) according to claim 1 and a herbicidally acceptable carrier or diluent.\n\n\n8. The method for controlling undesirable plant growth which comprises of administering an effective amount of one or more compound of formula (I) according to claim 1.\n\n\n9. A method for controlling weeds wherein an effective amount of compound formula (I) according to claim 1 are allowed to act on the weeds or their habitat. |  | 9 | Substituted aryl sulphonyl(thio)ureas used as herbicides | US06838414 | ['B2', 'A1', 'A2', 'A2', 'A2', 'A2', 'A1']
A | 1. A compound of the Formula (I), \n\n\n\n\nin which\nn represents the number 0, 1, 2 or 3, \nA represents alkanediyl (alkylene), \nR1 represents hydrogen or represents in each case optionally substituted alkyl, alkenyl or cycloalkyl, \nR2 represents hydrogen, cyano, carbamoyl, halogen, or represents in each case optionally substituted alkyl, alkylcarbonyl, alkoxy, alkoxycarbonyl, alkylthio, alkylsulphinyl or alkylsulphonyl, \nR3 represents hydrogen, nitro, cyano, carboxyl, carbamoyl, thiocarbamoyl, halogen, or represents in each case optionally substituted alkyl, alkoxy, alkylthio, alkylsulphinyl, alkylsulphonyl, alkylamino, dialkylamino or dialkylaminosulphonyl, \nR4 represents nitro, cyano, carboxyl, carbamoyl, thiocarbamoyl, halogen, or represents in each case optionally substituted alkyl, alkoxy, alkylthio, alkylsulphinyl, alkylsulphonyl, alkylamino, dialkylamino or dialkylaminosulphonyl, and \nZ represents an optionally substituted 4- to 12-membered, saturated or unsaturated, monocyclic or bicyclic, heterocyclic grouping which contains 1 to 4 hetero atoms (up to 4 nitrogen atoms and optionally&#x2014;alternatively or additionally&#x2014;one oxygen atom or one sulphur atom, or one SO grouping or one SO2 grouping) and which additionally contains one to three oxo groups (C&#x2550;O) and/or thioxo groups (C&#x2550;S) as components of the heterocycle. \n\n\n\n2. The compound according to claim 1, wherein\nn represents the number 0, 1 or 2, \nA represents alkanediyl (alkylene) having 1 to 4 carbon atoms, \nR1 represents hydrogen, represents optionally cyano-, halogen-, C1-C4-alkoxy-, C1-C4-alkylthio-, C1-C4-alkylsulphinyl- or C1-C4-alkylsulphonyl-substituted alkyl having 1 to 6 carbon atoms, represents optionally cyano- or halogen-substituted alkenyl having 2 to 6 carbon atoms, or represents optionally cyano-, halogen- or C1-C4-alkyl-substituted cycloalkyl having 3 to 6 carbon atoms, \nR2 represents hydrogen, cyano, carbamoyl, halogen, represents in each case optionally cyano-, halogen-, C1-C4-alkoxy-, C1-C4-alkylthio-, C1-C4-alkylsulphinyl- or C1-C4-alkylsulphonyl-substituted alkyl, alkylcarbonyl, alkoxy or alkoxycarbonyl having in each case up to 6 carbon atoms, or represents optionally halogen-substituted alkylthio, alkyl-sulphinyl or alkylsulphonyl having 1 to 6 carbon atoms, \nR3 represents hydrogen, nitro, cyano, carboxyl, carbamoyl, thiocarbamoyl, halogen, represents in each case optionally halogen-, C1-C4-alkoxy-, C1-C4-alkylthio-, C1-C4-alkylsulphinyl- or C1-C4-alkylsulphonyl-substituted alkyl, alkoxy, alkylthio, alkylsulphinyl or alkylsulphonyl having in each case up to 4 carbon atoms in the alkyl groups, or represents alkylamino, dialkylamino or dialkylaminosulphonyl having in each case up to 4 carbon atoms in the alkyl groups, \nR4 represents nitro, cyano, carboxyl, carbamoyl, thiocarbamoyl, halogen, represents in each case optionally halogen-, C1-C4-alkoxy-, C1-C4-alkylthio-, C1-C4-alkylsulphinyl- or C1-C4-alkylsulphonyl-substituted alkyl, alkoxy, alkylthio, alkylsulphinyl or alkylsulphonyl having in each case up to 4 carbon atoms in the alkyl groups, or represents alkylamino, dialkylamino or dialkylaminosulphonyl having in each case up to 4 carbon atoms in the alkyl groups, and \nZ represents one of the heterocyclic groupings below \n\n\n\n\n\n\n\n\n\n\n&#x2003;in which the dotted bond is in each case a single bond or a double bond, and each heterocyclic grouping preferably only carries two substituents of the definition R5 and/or R6, \nQ represents oxygen or sulphur, \nR5 represents hydrogen, hydroxyl, mercapto, cyano, halogen, represents in each case optionally cyano-, halogen-, C1-C4-alkoxy-, C1-C4-alkylthio-, C1-C4-alkylsulphinyl- or C1-C4-alkylsulphonyl-substituted alkyl, alkylcarbonyl, alkoxy, alkoxycarbonyl, alkylthio, alkylsulphinyl or alkylsulphonyl having in each case up to 6 carbon atoms in the alkyl groups, represents in each case optionally halogen-substituted alkylamino or dialkylamino having in each case up to 6 carbon atoms in the alkyl groups, represents in each case optionally halogen-substituted alkenyl, alkinyl, alkenyloxy, alkenylthio or alkenylamino having in each case up to 6 carbon atoms in the alkenyl or alkinyl groups, represents in each case optionally halogen-substituted cycloalkyl, cycloalkyloxy, cycloalkylthio, cycloalkylamino, cycloalkylalkyl, cycloalkylalkoxy, cycloalkylalkylthio or cycloalkylalkylamino having in each case 3 to 6 carbon atoms in the cycloalkyl groups and optionally up to 4 carbon atoms in the alkyl moiety, or represents in each case optionally halogen-, C1-C4-alkyl- or C1-C4-alkoxy-substituted phenyl, phenyloxy, phenylthio, phenylamino, benzyl, benzyloxy, benzylthio or benzylamino, represents pyrrolidino, piperidino or morpholino, or&#x2014;if two adjacent radicals R5 and R5 are located at a double bond&#x2014;also together with the adjacent radical R5 represents a benzo grouping, and \nR6 represents hydrogen, hydroxyl, amino, alkylidenamino having up to 4 carbon atoms, represents in each case optionally halogen- or C1-C4-alkoxy-substituted alkyl, alkoxy, alkylamino, dialkylamino or alkanoylamino having in each case up to 6 carbon atoms in the alkyl groups, represents in each case optionally halogen-substituted alkenyl, alkinyl or alkenyloxy having in each case up to 6 carbon atoms in the alkenyl or alkinyl groups, represents in each case optionally halogen-substituted cycloalkyl, cycloalkylalkyl or cycloalkylamino having in each case 3 to 6 carbon atoms in the cycloalkyl groups and optionally up to 3 carbon atoms in the alkyl moiety, or represents in each case optionally halogen-, C1-C4-alkyl- or C1-C4-alkoxy-substituted phenyl or benzyl, or together with an adjacent radical R5 or R6 represents optionally halogen- or C1-C4-alkyl-substituted alkanediyl having 3 to 5 carbon atoms, \nwhere the individual radicals R5 and R6&#x2014;if a plurality of them are attached to the same heterocyclic grouping&#x2014;can have identical or different meanings within the scope of the above said definition of said radicals. \n\n\n\n3. The compound according to claim 1 wherein\nA represents methylene, ethylidene (ethane-1,1-diyl) or dimethylene (ethane-1,2-diyl), \nR1 represents hydrogen, represents in each case optionally fluorine-, chlorine-, methoxy-, ethoxy-, n- or i-propoxy-, methylthio-, ethylthio-, n- or i-propylthio-, methylsulphinyl-, ethylsulphinyl, n- or i-propylsulphinyl-, methylsulphonyl-, ethylsulphonyl-, n- or i-propylsulphonyl-substituted methyl, ethyl, n- or i-propyl, n-, i-, s- or t-butyl, represents in each case optionally fluorine-, chlorine- or bromine-substituted propenyl, butenyl, propinyl or butinyl, or represents in each case optionally cyano-, fluorine-, chlorine-, bromine-, methyl- or ethyl-substituted cyclopropyl, cyclobutyl, cyclopentyl or cyclohexyl, \nR2 represents hydrogen, cyano, carbamoyl, fluorine, chlorine, bromine, represents in each case optionally cyano-, fluorine-, chlorine-, methoxy- or ethoxy-substituted methyl, ethyl, n- or i-propyl, acetyl, propionyl, n- or i-butyroyl, methoxy, ethoxy, n- or i-propoxy, methoxycarbonyl, ethoxycarbonyl, n- or i-propoxycarbonyl, or represents in each case optionally fluorine- and/or chlorine-substituted methylthio, ethylthio, n- or i-propylthio, \nR3 represents hydrogen, nitro, cyano, carboxyl, carbamoyl, thiocarbamoyl, fluorine, chlorine, bromine, iodine, represents in each case optionally fluorine- and/or chlorine-, methoxy-, ethoxy-, n- or i-propoxy-, methylthio-, ethylthio-, n- or i-propylthio-, methylsulphinyl-, ethylsulphinyl-, methylsulphonyl- or ethylsulphonyl-substituted methyl, ethyl, n- or i-propyl, n-, i-, s- or t-butyl, represents in each case optionally fluorine- and/or chlorine-, methoxy-, ethoxy-, n- or i-propoxy-substituted methoxy, ethoxy, n- or i-propoxy, represents in each case optionally fluorine- and/or chlorine-substituted methylthio, ethylthio, n- or i-propylthio, methylsulphinyl, ethylsulphinyl, n- or i-propylsulphinyl, methylsulphonyl, ethylsulphonyl, n- or i-propylsulphonyl, or represents methylamino, ethylamino, n- or i-propylamino, dimethylamino, diethylamino, dimethylaminosulphonyl or diethylaminosulphonyl, \nR4 represents nitro, cyano, carboxyl, carbamoyl, thiocarbamoyl, fluorine, chlorine, bromine, represents in each case optionally fluorine- and/or chlorine-, methoxy-, ethoxy-, n- or i-propoxy-, methylthio-, ethylthio-, n- or i-propylthio-, methylsulphinyl-, ethylsulphinyl-, methylsulphonyl- or ethylsulphonyl-substituted methyl, ethyl, n- or i-propyl, n-, i-, s- or t-butyl, represents in each case optionally fluorine- and/or chlorine-, methoxy-, ethoxy-, n- or i-propoxy-substituted methoxy, ethoxy, n- or i-propoxy, represents in each case optionally fluorine- and/or chlorine-substituted methylthio, ethylthio, n- or i-propylthio, methylsulphinyl, ethylsulphinyl, n- or i-propylsulphinyl, methylsulphonyl, ethyl-sulphonyl, n- or i-propylsulphonyl, or represents methylamino, ethylamino, n- or i-propylamino, dimethylamino, diethylamino, dimethylaminosulphonyl or diethylaminosulphonyl, \nZ represents one of the groupings \n\n\n\n\nR5 represents hydrogen, hydroxyl, mercapto, cyano, fluorine, chlorine, bromine, iodine, represents in each case optionally fluorine-, chlorine-, methoxy-, ethoxy-, n- or i-propoxy-, n-, i-, s- or t-butoxy-, methylthio-, ethylthio-, n- or i-propylthio-, n-, i-, s- or t-butylthio-, methylsulphinyl-, ethylsulphinyl-, n- or i-propylsulphinyl-, methylsulphonyl-, ethylsulphonyl-, n- or i-propylsulphonyl-substituted methyl, ethyl, n- or i-propyl, n-, i-, s- or t-butyl, methoxy, ethoxy, n- or i-propoxy, n-, i-, s- or t-butoxy, methylthio, ethylthio, n- or i-propylthio, n-, i-, s- or t-butylthio, methylsulphinyl, ethylsulphinyl, n- or i-propylsulphinyl, methylsulphonyl, ethylsulphonyl, n- or i-propylsulphonyl, represents methylamino, ethylamino, n- or i-propylamino, n-, i-, s- or t-butylamino, dimethylamino, diethylamino, di-n-propylamino or di-i-propylamino, represents in each case optionally fluorine- and/or chlorine-substituted ethenyl, propenyl, butenyl, ethinyl, propinyl, butinyl, propenyloxy, butenyloxy, propenylthio, butenylthio, propenylamino or butenylamino, represents in each case optionally fluorine- and/or chlorine-substituted cyclopropyl, cyclobutyl, cyclopentyl, cyclohexyl, cyclopropyloxy, cyclobutyloxy, cyclopentyloxy, cyclohexyloxy, cyclopropylthio, cyclobutylthio, cyclopentylthio, cyclohexylthio, cyclopropylamino, cyclobutylamino, cyclopentylamino, cyclohexylamino, cyclopropylmethyl, cyclobutylmethyl, cyclopentylmethyl, cyclohexylmethyl, cyclopropylmethoxy, cyclobutylmethoxy, cyclopentylmethoxy, cyclohexylmethoxy, cyclopropylmethylthio, cyclobutylmethylthio, cyclopentylmethylthio, cyclohexylmethylthio, cyclopropylmethylamino, cyclobutylmethylamino, cyclopentylmethylamino or cyclohexylmethylamino, or represents in each case optionally fluorine-, chlorine-, methyl-, ethyl-, n- or i-propyl-, n-, i-, s- or t-butyl-, methoxy-, ethoxy-, n- or i-propoxy-substituted phenyl, phenyloxy, phenylthio, phenylamino, benzyl, benzyloxy, benzylthio or benzylamino, represents pyrrolidino, piperidino or morpholino, or&#x2014;if two adjacent radicals R5 and R5 are located at a double bond&#x2014;together with the adjacent radical R5 also represents a benzo grouping, and \nR6 represents hydrogen, hydroxyl, amino, represents in each case optionally fluorine- and/or chlorine-, methoxy- or ethoxy-substituted methyl, ethyl, n- or i-propyl, n-, i- or s-butyl, methoxy, ethoxy, n- or i-propoxy, methylamino, ethylamino or dimethylamino, represents in each case optionally fluorine- and/or chlorine-substituted ethenyl, propenyl, ethinyl, propinyl or propenyloxy, represents in each case optionally fluorine- and/or chlorine-substituted cyclopropyl, cyclobutyl, cyclopentyl, cyclohexyl, cyclopropylmethyl, cyclobutylmethyl, cyclopentylmethyl, cyclohexylmethyl, or represents in each case optionally fluorine-, chlorine-, methyl-, ethyl-, n- or i-propyl-, n-, i-, s- or t-butyl-, methoxy-, ethoxy-, n- or i-propoxy-substituted phenyl or benzyl, or together with an adjacent radical R5 or R6 represents in each case optionally methyl- and/or ethyl-substituted propane-1,3-diyl (trimethylene) or butane-1,4-diyl (tetramethylene). \n\n\n\n4. The compound according to claim 1 wherein\nR1 represents hydrogen, represents in each case optionally fluorine-, chlorine-, methoxy-, ethoxy-, methylthio-, ethylthio-, methylsulphinyl-, ethylsulphinyl-, methysulphonyl- or ethylsulphonyl-substituted methyl, ethyl, n- or i-propyl, n-, i-, s- or t-butyl, or represents optionally cyano-, fluorine-, chlorine-, bromine-, methyl- or ethyl-substituted cyclopropyl, \nR2 represents hydrogen, cyano, carbamoyl, fluorine, chlorine, bromine, represents in each case optionally cyano-, fluorine-, chlorine-, methoxy- or ethoxy-substituted methyl, ethyl, n- or i-propyl, n-, i-, s- or t-butyl, methoxycarbonyl, ethoxycarbonyl, n- or i-propoxycarbonyl, or represents in each case optionally fluorine- and/or chlorine-substituted methylthio, ethylthio, n- or i-propylthio, \nR3 represents hydrogen, nitro, cyano, fluorine, chlorine, bromine, iodine, methyl, ethyl, trifluoromethyl, methoxymethyl, methylthiomethyl, methylsulphinylmethyl, methylsulphonylmethyl, methoxy, ethoxy, difluoromethoxy, trifluoromethoxy, methylthio, ethylthio, methylsulphinyl, ethylsulphinyl, methylsulphonyl, ethylsulphonyl or dimethylaminosulphonyl, \nR4 represents nitro, cyano, fluorine, chlorine, bromine, methyl, ethyl, trifluoromethyl, methoxymethyl, methylthiomethyl, methylsulphinylmethyl, methylsulphonylmethyl, methoxy, ethoxy, difluoromethoxy, trifluoromethoxy, methylthio, ethylthio, methylsulphinyl, ethylsulphinyl, methylsulphonyl, ethylsulphonyl or dimethylaminosulphonyl, \nR5 represents hydrogen, hydroxyl, chlorine, bromine, methyl, ethyl, n- or i-propyl, n-, i-, s- or t-butyl, difluoromethyl, dichloromethyl, trifluoromethyl, trichloromethyl, chlorodifluoromethyl, fluorodichloromethyl, fluoroethyl, chloroethyl, difluoroethyl, dichloroethyl, fluoro-n-propyl, fluoro-i-propyl, chloro-n-propyl, chloro-i-propyl, methoxymethyl, ethoxymethyl, methoxyethyl, ethoxyethyl, methoxy, ethoxy, n- or i-propoxy, n-, i-, s- or t-butoxy, fluoroethoxy, chloroethoxy, difluoroethoxy, dichloroethoxy, trifluoroethoxy, trichloroethoxy, chlorofluoroethoxy, chlorodifluoroethoxy, fluorodichloroethoxy, methylthio, ethylthio, n- or i-propylthio, fluoroethylthio, chloroethylthio, difluoro-ethylthio, dichloroethylthio, chlorofluoroethylthio, chlorodifluoro-ethylthio, fluorodichloroethylthio, methylsulphinyl, ethylsulphinyl, n- or i-propylsulphinyl, methylsulphonyl, ethylsulphonyl, n- or i-propylsulphonyl, dimethylamino, propenylthio, butenylthio, propinylthio, butinylthio, cyclopropyl, cyclopropylmethyl, cyclopropylmelhoxy, phenyl or phenoxy, and \nR6 represents amino, methyl, ethyl, n- or i-propyl, n-, i-, s- or t-butyl, methoxy, ethoxy, methylamino, dimethylamino, cyclopropyl or cyclopropylmethyl, or together with R5 represents propane-1,3-diyl (trimethylene), butane-1,4-diyl (tetramethylene) or pentane-1,5-diyl (pentamethylene). \n\n\n\n5. The compound according to claim 1 wherein\nA represents methylene. \n\n\n\n6. The compound according to claim 2 wherein\nQ represents oxygen (O). \n\n\n\n7. The compound according to claim 1 wherein\nR1 represents cyclopropyl. \n\n\n\n8. The compound according to claim 1 wherein\nR2 represents hydrogen, methoxycarbonyl or ethoxycarbonyl. \n\n\n\n9. The compound according to claim 2 wherein\nR6 represents methyl, dimethylamino or cyclopropyl. \n\n\n\n10. The compound according to claim 1 wherein\nR3 represents chlorine, bromine, cyano, trifluoromethyl or methylsulphonyl. \n\n\n\n11. The compound according to claim 1 wherein\nR4 represents cyano, chlorine, nitro, methyl, trifluoromethyl, methoxy or methylsulphonyl. \n\n\n\n12. A compound of the Formula (IA) \n\n\n\n\nin which\nn, A, Q, R1, R2, R3, R4, R5 and R6 are each as defined in claim 2. \n\n\n\n13. A compound of the Formula (IB) \n\n\n\n\nin which\nn, A, Q, R1, R2, R3, R4, R5 and R6 are each as defined in claim 2. \n\n\n\n14. A compound of the Formula (IC) \n\n\n\n\nin which\nn, A, Q, R1, R2, R3, R4, R5 and R6 are each as defined in claim 2. \n\n\n\n15. A process for preparing a compound of the Formula (I) according to claim 1 wherein\n(a) a benzoylisoxazole of the Formula (II) \n\n\n\n\nin which \nn, A, R1, R2, R3 and R 4are each as defined in claim 1 and \nX represents halogen \nis reacted with a heterocycle of the Formula (III) \n\n\nH&#x2014;Z&#x2003;&#x2003;(III) \n\n\nin which \nZ is as defined in claim 1, \noptionally in the presence of one or more reaction auxiliaries and optionally in the presence of one or more diluents, \nor that \nif R2 is hydrogen \n\n(b) a benzoyl ketone of the Formula (IV) \n\n\n\n\nin which \nn, A, R1, R3, R4 and Z are each as defined in claim 1\nis reacted with a compound selected from the group consisting of an orthoformic ester and an N,N-dimethylformamide acetal \nand are subsequently reacted with hydroxylamine or an acid adduct thereof, \noptionally in the presence of one or more reaction auxiliaries and optionally in the presence of one or more diluents, \nor that \nif R2 represents optionally substituted alkoxycarbonyl \n\n(c) a benzoyl ketone of the Formula (IV) \n\n\n\n\nin which \nn, A, R1, R3, R4 and Z are each as defined in claim 1 is reacted with a cyanoformic ester and then hydroxylamine, or an acid adduct of hydroxylamine, or are reacted with an alkyl chloro-hydroximino-acetate, \noptionally in the presence of one or more reaction auxiliaries and optionally in the presence of one or more diluents, \nor that \nif R2 represents alkylthio \n\n(d) a benzoyl ketone of the Formula (IV) \n\n\n\n\nin which \nn, A, R1, R3, R4 and Z are each as defined in claim 1\nis reacted with carbon disulphide and with an alkylating agent \nand then with hydroxylamine or an acid adduct thereof, \noptionally in the presence of one or more reaction auxiliaries and optionally in the presence of one or more diluents, and further optionally comprising the step of conducting electrophilic or nucleophilic substitutions and/or oxidations or reductions on the compounds of the Formula (I) obtained according to one of said processes (a) to (d). \n\n\n\n16. An herbicidal composition comprising at least one compound according to claim 1 and an extender.\n\n\n17. A method for controlling undesirable plants comprising applying an effective amount of a compound of the Formula (I) according to claim 1 to one or more members selected from the group consisting of said plants and a habitat of said plants. |  | 17 | Substituted benzoylisoxazoles and the use thereof as herbicides | US06838415 | ['B1', 'B1', 'B1', 'A2', 'A1', 'B1', 'B1']
N | 1. Derivatives of 5-benzyloxymethyl-1,2-isoxazoline having the formula 1: \n\n\n\n\nwherein,\nX1, X2, X3 represent each independently H, CH3, CH2CH3, a halogen atom, OCH3 or NO2 (but, all of X1, X2 and X3 are not H); and \nY1, Y2 and Y3 represent each independently H or F. \n\n\n\n2. The derivatives according to claim 1, wherein X1 and X2 are independently H, halogen atom, H, or CH3, X3 is CH3, a halogen atom, or NO2; and, at least one of Y1, Y2 and Y3 is F.\n\n\n3. The derivatives according to claim 1, wherein the derivatives are selected from the group consisting of:\n1) 5-benzyloxyl-5-methyl-3-(2-methylthiophene-5-yl)-1,2-isoxazoline; \n2) 5-(2-fluorobenzyl)oxymethyl-5-methyl-3-(2-methylthiophene-5-yl)-1,2-isoxazoline; \n3) 5-(3-fluorobenzyl)oxymethyl-5-methyl-3-(2-methylthiophene-5-yl)-1,2-isoxazoline; \n4) 5-(2,6-difluorobenzyl)oxymethyl-5-methyl-3-(2-methylthiophene-5-yl)-1,2-isoxazoline; \n5) 5-benzyloxymethyl-5-methyl-3-(4-methylthiophene-5-yl)-1,2-isoxazoline; \n6) 5-(2-fluorobenzyl)oxymethyl-5-methyl-3-(4-methylthiophene-5-yl)-1,2-isoxazoline; \n7) 5-(3-fluorobenzyl)oxymethyl-5-methyl-3-(4-methylthiophene-5-yl)-1,2-isoxazoline; \n8) 5-(2,6-difluorobenzyl)oxymethyl-5-methyl-3-(4-methylthiophene-5-yl)-1,2-isoxazoline; \n9) 5-benzyloxymethyl-5-methyl-3-(2-bromothiophene-5-yl)-1,2-isoxazoline; \n10) 5-(3-fluorobenzyl)oxymethyl-5-methyl-3-(2-bromothiophene-5-yl)-1,2-isoxazoline; \n11) 5-(2,6-difluorobenzyl)oxymethyl-5-methyl-3-(2-bromothiophene-5-yl)-1,2-isoxazoline; \n12) 5-benzyloxymethyl-5-methyl-3-(2,4-dimethylthiophene-5-yl)-1,2-isoxazoline; \n13) 5-(2-fluorobenzyl)oxymethyl-5-methyl-3-(2,4-dimethylthiophene-5-yl)-1,2-isoxazoline; \n14) 5-(3-fluorobenzyl)oxymethyl-5-methyl-3-(2,4-dimethylthiophene-5-yl)-1,2-isoxazoline; \n15) 5-(2,6-difluorobenzyl)oxymethyl-5-methyl-3-(2,4-dimethylthiophene-5-yl)-1,2-isoxazoline; \n16) 5-(2-fluorobenzyl)oxymethyl-5-methyl-3-(4-chlorothiophene-5-yl)-1,2-isoxazoline; \n17) 5-(2,6-difluorobenzyl)oxymethyl-5-methyl-3-(4-chlorothiophene-5-yl)-1,2-isoxazoline; \n18) 5-(3-fluorobenzyl)oxymethyl-5-methyl-3-(4-bromothiophene-5-yl)-1,2-isoxazoline; \n19) 5-(2,6-difluorobenzyl)oxymethyl-5-methyl-3-(4-bromothiophene-5-yl)-1,2-isoxazoline; \n20) 5-(3-fluorobenzyl)oxymethyl-5-methyl-3-(4-methoxythiophene-5-yl)-1,2-isoxazoline; \n21) 5-(2,6-difluorobenzyl)oxymethyl-5-methyl-3-(4-methoxythiophene-5-yl)-1,2-isoxazoline; \n22) 5-(2,6-difluorobenzyl)oxymethyl-5-methyl-3-(4-bromo-2-chlorothiophene-5-yl)-1,2-isoxazoline; \n23) 5-(2,6-difluorobenzyl)oxymethyl-5-methyl-3-(2-nitrothiophene-5-yl)-1,2-isoxazoline; and, \n24) 5-(2,6-difluorobenzyl)oxymethyl-5-methyl-3-(4-methyl-2-nitrothiophene-5-yl)-1,2-isoxazoline. \n\n\n4. The derivatives according to claim 1, wherein they have an herbicidal activity against the weeds including ECHOR (Echinochloa crus-galli var. oryzicola), SCPJU (Scirpus juncoides ROXB), MOOVA (Monochoria vaginalis PRESL), CYPSE (Cyperus serotinus ROTTB), and SAGPY (Sagittaria pygmaea MTQ) in the paddy field rice crops.\n\n\n5. A process for preparing said derivatives of 5-benzyloxymethyl-1,2-isoxazoline according to claim 1 comprising the following steps of:\na) preparing intermediate compound of formula V by the 1,3-dipolar cycloaddition reaction of the compound of the formula III with 2-methyl-2-propene-1-ol of the formula IV in the presence of a base; and \nb) reacting the intermediate compound of formula V with compound of formula VI in the presence of a base with or without a catalyst, \n\n\n\n\n\nwherein,\nX1, X2, X3, Y1, Y2 and Y3 represent each as defined above; and X represents a halogen atom, methansulfonyloxy, or toluenesulfonyloxy. \n\n\n\n6. The process according to claim 5, wherein the base in step a) is selected from the group consisting of organic bases including triethylamine, trimethylamine and diisopropylethylamine, and inorganic bases including K2CO3, CaCO3 and Na2CO3.\n\n\n7. The process according to claim 5, wherein reaction is carried out in the presence of the organic solvent selected from the group consisting of C1-C4 alchohol, benzene, toluene, tetrahydrofuran, ethyl ether, dimethylformamide and dimethylacetamide.\n\n\n8. The process according to claim 5, wherein the base in step b) is selected from the group consisting of metal hydride, metal alkoxide, metal amide or metal alkylamide and alkyl metal.\n\n\n9. The process according to claim 5, wherein the base in step b) is selected from the group consisting of lithium hydride, calcium hydride, sodium alkoxide, potassium alkoxide, lithium diisopropylamide, lithium amide, lithium diisopropylamide and t-butyl lithium.\n\n\n10. The process according to claim 5, wherein the catalyst in step b) is selected from the group consisting of I2, NaI, KI and tetrabutylammonium iodide.\n\n\n11. The herbicidal composition comprising an effective amount of the 5-benzyloxymethyl-1,2-isoxazoline derivatives according to claim 1 as an effective ingredient.\n\n\n12. The herbicidal composition according to claim 11, wherein the composition is characterized in controlling paddy weeds in the paddy field rice crops comprising ECHOR (Echinochloa crus-galli var. oryzicola), SCPJU (Scirpus juncoides ROXB), MOOVA (Monochoria vaginalis PRESL), CYPSE (Cyperus serotinus ROTTB), and SAGPY (Sagittaria pygmaea MTQ).\n\n\n13. The herbicidal composition according to claim 11, wherein the composition further comprises one or more additional known herbicides, insecticides, fungicides, vermicides, plant-growth regulators, fertilizers or other agricultural chemicals. |  | 13 | Herbicidal 5-benzyloxymethyl-1,2-isoxazoline derivatives | US06838416 | ['B2', 'A1']
A | 1. A composition for use in a subterranean formation, the composition comprising:\n(a) at least one water-soluble polymer; \n(b) at least one organic gelling agent selected from the group consisting of a polyalkyleneimine, polyfunctional aliphatic amine, an aralkylamine, and a heteroaralkylamine; and \n(c) at least one water-soluble formate. \n\n\n\n2. A composition for use in a subterranean formation, the composition comprising:\n(a) at least one water-soluble polymer; \n(b) at least one organic gelling agent selected from the group consisting of a polyalkyleneimine, polyfunctional aliphatic amine, an aralkylamine, and a heteroaralkylamine; and \n(c) at least one water-soluble formate selected from the group consisting of ammonium formate, lithium formate, sodium formate, potassium formate, rubidium formate, cesium formate, and francium formate. \n\n\n\n3. A composition for use in a subterranean formation, the composition comprising:\n(a) at least one water-soluble polymer further comprising a polymer of at least one non-acidic ethylenically unsaturated polar monomer; \n(b) at least one organic gelling agent selected from the group consisting of a polyalkyleneimine, polyfunctional aliphatic amine, an aralkylamine, and a heteroaralkylamine; and \n(c) at least one water-soluble formate. \n\n\n\n4. A composition for use in a subterranean formation, the composition comprising:\n(a) at least one water-soluble polymer further comprising a polymer of at least one non-acidic ethylenically unsaturated polar monomer; \n(b) at least one organic gelling agent selected from the group consisting of a polyalkyleneimine, polyfunctional aliphatic amine, an aralkylamine, and a heteroaralkylamine; and \n(c) at least one water-soluble formate selected from the group consisting of ammonium formate, lithium formate, sodium formate, potassium formate, rubidium formate, cesium formate, and francium formate. \n\n\n\n5. A composition for use in a subterranean formation, the composition comprising:\n(a) at least one water-soluble polymer further comprising a copolymer of: \n(i) at least one non-acidic ethylenically unsaturated polar monomer, and \n(ii) at least one copolymerisable ethylenically unsaturated ester; \n\n(b) at least one organic gelling agent selected from the group consisting of a polyalkyleneimine, polyfunctional aliphatic amine, an aralkylamine, and a heteroaralkylamine; and \n(c) at least one water-soluble formate. \n\n\n\n6. A composition for use in a subterranean formation, the composition comprising:\n(a) at least one water-soluble polymer further comprising a copolymer: \n(i) at least one non-acidic ethylenically unsaturated polar monomer, and \n(ii) at least one copolymerisable ethylenically unsaturated ester; \n\n(b) at least one organic gelling agent selected from the group consisting of a polyalkyleneimine, polyfunctional aliphatic amine, an aralkylamine, and a heteroaralkylamine; and \n(c) at least one water-soluble formate selected from the group consisting of ammonium formate, lithium formate, sodium formate, potassium formate, rubidium formate, cesium formate, and francium formate. \n\n\n\n7. The composition according to any one of claims 1, 2, 3, 4, 5, or 6, further comprising water, whereby the water-soluble polymer, the gelling agent, and the water-soluble formate are in an aqueous solution.\n\n\n8. The composition according to claim 7, wherein the water-soluble formate is present in an amount sufficient to make the density of the aqueous composition at least 1.1 g/cm3 when measured at 20&#xb0; C.\n\n\n9. The composition according to any one of claims 1, 2, 3, 4, 5, or 6, wherein the water-soluble polymer is soluble in water to an extent of at least 10 g/l when measured in distilled water at 15&#xb0; C. and at least 10 g/l when measured in an aqueous sodium chloride solution containing 32 g/l of sodium chloride at 25&#xb0; C.\n\n\n10. The composition according to any one of claims 1, 2, 3, 4, 5, or 6 wherein the polymer has a molecular weight average of at least 50,000.\n\n\n11. The composition according to any one of claims 3, 4, 5, or 6, wherein the ethylenically unsaturated polar monomer is acrylamide.\n\n\n12. The composition according to any one of claims 5, or 6, wherein the copolymerisable ethylenically unsaturated ester is t-butyl ester.\n\n\n13. The composition according to any one of claims 5, or 6, wherein the copolymer is polyacrylamide t-butyl acrylate.\n\n\n14. The composition according to any one of claims 1, 2, 3, 4, 5, or 6, wherein the gelling agent is polyethylene imine.\n\n\n15. A method of reducing the permeability of a subterranean zone, the method comprising the steps of:\n(a) introducing into a subterranean zone an aqueous solution of a composition as claimed in any of claims 1, 2, 3, 4, 5, or 6; and \n(b) allowing the composition to gel. \n\n\n\n16. The method according to claim 15, further comprising the step of producing hydrocarbons from the subterranean zone.\n\n\n17. A composition for use in a subterranean formation, the composition comprising:\n(a) at least one water-soluble polymer further comprising a polymer of at least one acrylamide monomer; \n(b) at least one organic gelling agent selected from the group consisting of a polyalkyleneimine. polyfunctional aliphatic amine. an aralkylamine. and a heteroaralkylamine; and \n(c) at least one water-soluble formate. \n\n\n\n18. A composition for use in a subterranean formation, the composition comprising:\n(a) at least one water-soluble polymer further comprising a polymer of at least one non-acidic ethylenically unsaturated polar monomer; \n(b) at least one polyethylene imine capable of cross-linking the water-soluble polymer; and \n(c) at least one water-soluble formate. \n\n\n\n19. A composition for use in a subterranean formation, the composition comprising:\n(a) at least one water-soluble polymer further comprising a copolymer of: \n(i) at least one non-acidic ethylenically unsaturated polar monomer, and \n(ii) at least one t-butyl ester; \n\n(b) at least one organic gelling agent capable of cross-linking the water-soluble polymer; and \n(c) at least one water-soluble formate selected from the group consisting of ammonium formate, lithium formate, sodium formate, potassium formate, rubidium formate, cesium formate, and francium formate. \n\n\n\n20. A composition for use in a subterranean formation, the composition comprising:\n(a) at least one water-soluble polymer further comprising a copolymer of polyacrylamide t-butyl acrylate. \n(b) at least one organic gelling agent capable of cross-linking the water-soluble polymer; and \n(c) at least one water-soluble formate selected from the group consisting of ammonium formate, lithium formate, sodium formate, potassium formate, rubidium formate, cesium formate, and francium formate. \n\n\n\n21. A composition for use in a subterranean formation, the composition comprising:\n(a) at least one water-soluble polymer further comprising a copolymer of: \n(i) at least one non-acidic ethylenically unsaturated polar monomer, and \n(ii) at least one copolymerisable ethylenically unsaturated ester; \n\n(b) at least one polyethylene imine capable of cross-linking the water-soluble polymer; and \n(c) at least one water-soluble formate selected from the group consisting of ammonium formate, lithium formate, sodium formate, potassium formate, rubidium formate, cesium formate, and francium formate. \n\n\n\n22. A composition for use in a subterranean formation, the composition comprising:\n(a) at least one water-soluble polymer comprising at least one t-butyl ester; \n(b) at least one organic gelling agent capable of cross-linking the water-soluble polymer; and \n(c) at least one water-soluble formate. \n\n\n\n23. A composition for use in a subterranean formation, the composition comprising:\n(a) at least one water-soluble polymer comprising a copolymer of polyacrylamide t-butyl acrylate; \n(b) at least one organic gelling agent capable of cross-linking the water-soluble polymer; and \n(c) at least one water-soluble formate. \n\n\n\n24. A composition for use in a subterranean formation, the composition comprising:\n(a) at least one water-soluble polymer; \n(b) at least one organic gelling agent capable of cross-linking the water-soluble polymer, wherein the organic gelling agent comprises polyethylene imine; and \n(c) at least one water-soluble formate.\n |  | 24 | Compositions and methods including formate brines for conformance control | US06838417 | ['B2', 'B1', 'B1', 'B1', 'A1', 'A1', 'A1']
N | 1. A fracturing fluid comprising a polar base, 0.1-5.0% of a mid-molecular weight polyacrylate, an activator for ionizing said polyacrylate to a hygroscopic state and a breaker in an amount of 0.1-1.0% wt, wherein said breaker is NaCl or KCl.\n\n\n2. A fracturing fluid comprising a polar base, 0.1-5.0% of a mid-molecular weight polyacrylate, and an activator for ionizing said polyacrylate to a hygroscopic state, wherein said polyacrylate is a polyacrylic acid polymer cross linked with polyalkenyl ethers or di-vinyl glycol.\n\n\n3. A fluid as claimed in claim 2, wherein said polyacrylate is present in particles of about 0.2 micron diameter.\n\n\n4. A fluid as claimed in claim 3, wherein said fluid is provided with 0.1-5.0% (wt) of an activator to initiate hydration of said polyacrylate.\n\n\n5. A fluid as claimed in claim 4, wherein said activator is selected from triethanolamine, NaOH, KOH and NH4OH.\n\n\n6. A fluid as claimed in claim 5, further including a breaker in an amount of 0.1-1.0% wt.\n\n\n7. A fracturing fluid comprising a polar base, 0.1-5.0% of a mid-molecular weight polyacrylate, an activator for ionizing said polyacrylate to a hygroscopic state, and\na breaker wherein said breaker is encapsulated. \n\n\n\n8. A fluid as claimed in claim 7, wherein said breaker is an organic or inorganic salt.\n\n\n9. A fluid as claimed in claim 8, wherein said breaker is NaCl or KCl.\n\n\n10. A fluid as claimed in claim 7, wherein said polar base is selected from the group consisting of water, methanol, ethanol, propanol and isopropanol.\n\n\n11. A fluid as claimed in claim 7, emulsified with liquid CO2 or N2 and a surfactant.\n\n\n12. A fluid as claimed in claim 11, emulsified with liquid CO2 in an amount of 50-52% to 94-95% (volume).\n\n\n13. A fluid as claimed in claim 11, wherein said surfactant is an ethoxylated alkylphenol.\n\n\n14. A fluid as claimed in claim 10, containing up to 50% N2 or CO2.\n\n\n15. A fracturing fluid consisting essentially of a polar base, 0.1-5.0% of a mid-molecular weight polyacrylate, an activator for ionizing said polyacrylate to a hygroscopic state, and a breaker in an amount of 0.1-1.0% wt, wherein said breaker is NaCl or KCl.\n\n\n16. A fluid as claimed in claim 15, wherein said polar base is selected from the group consisting of water, methanol, ethanol, propanol and isopropanol.\n\n\n17. A fluid as claimed in claim 16, emulsified with liquid CO2 or N2 and a surfactant.\n\n\n18. A fluid as claimed in claim 17, emulsified with liquid CO2 in an amount of 50-52% to 94-95% (volume).\n\n\n19. A fluid as claimed in claim 17, emulsified with liquid CO2 in an amount of 52% to 95% (volume).\n\n\n20. A fluid as claimed in claim 17, wherein said surfactant is an ethoxylated alkylphenol.\n\n\n21. A fluid as claimed in claim 16, containing up to 50% N2 or CO2.\n\n\n22. A fluid as claimed in claim 15 wherein said polyacrylate is a polyacrylic acid polymer cross linked with polyalkenyl ethers or di-vinyl glycol.\n\n\n23. A fluid as claimed in claim 22, wherein said polyacrylate is present in particles of about 0.2 micron diameter.\n\n\n24. A fluid as claimed in claim 23, wherein said fluid is provided with 0.1-5.0% (wt) of an activator to initiate hydration of aid polyacrylate.\n\n\n25. A fluid as claimed in claim 24, wherein said activator is selected from triethanolamine, NaOH, KOH and NH4OH.\n\n\n26. A fluid as claimed in claim 25, wherein said breaker is encapsulated.\n\n\n27. A fluid as claimed in claim 1 wherein said polyacrylate is a polyacrylic acid polymer cross linked with polyalkenyl ethers or di-vinyl glycol.\n\n\n28. A fluid as claimed in claim 27, wherein said polyacrylate is present in particles of about 0.2 micron diameter.\n\n\n29. A fluid as claimed in claim 28, wherein said fluid is provided with 0.1-5.0% weight of an activator to initiate hydration of said polyacrylate.\n\n\n30. A fluid as claimed in claim 29, wherein said activator is selected from triethanolamine, NaOH, KOH and NH4OH.\n\n\n31. A fluid as claimed in claim 29, wherein said breaker is encapsulated.\n\n\n32. A fluid as claimed in claim 1, wherein said polar base is selected from the group consisting of water, methanol, ethanol, propanol and isopropanol.\n\n\n33. A fluid as claimed in claim 1, foamed with liquid CO2 or N2 and a surfactant.\n\n\n34. A fluid as claimed in claim 33, foamed with liquid CO2 in an amount of 50-52% to 94-95% (volume).\n\n\n35. A fluid as claimed in claim 33, foamed with liquid CO2 in an amount of 50-95% (volume).\n\n\n36. A fluid as claimed in claim 33, wherein said surfactant is an ethoxylated alkylphenol.\n\n\n37. A fluid as claimed in claim 1, containing up to 50% N2 or CO2.\n\n\n38. A fluid as claimed in claim 6, wherein said breaker is an organic or inorganic salt.\n\n\n39. A fluid as claimed in claim 38, wherein said breaker is NaCl or KCl.\n\n\n40. A fluid as claimed in claim 38, wherein said polar base is selected from the group consisting of water, methanol, ethanol, propanol and isopropanol.\n\n\n41. A fluid as claimed in claim 39, foamed with liquid CO2 or N2 and a surfactant.\n\n\n42. A fluid as claimed in claim 41, foamed with liquid CO2 in an amount of 50-52% to 94-95% (volume).\n\n\n43. A fluid as claimed in claim 41, foamed with liquid CO2 in an amount of 52-95% (volume).\n\n\n44. A fluid as claimed in claim 41, wherein said surfactant is an ethoxylated alkylphenol.\n\n\n45. A fluid as claimed in claim 2, containing up to 50% N2 or CO2.\n\n\n46. A fracturing fluid comprising a polar base, 0.1-5.0% of a mid molecular weight polacrylate, an activator for ionizing said polyacrylate to a hygroscopic state wherein said fluid is emulsified with liquid CO2, or N2 and a surfactant.\n\n\n47. A fluid as claimed in claim 46, emulsified with liquid CO2 in an amount of 50-52% to 94-95% (volume).\n\n\n48. A fluid as claimed in claim 46, emulsified with liquid CO2 in an amount of 52% to 95% (volume).\n\n\n49. A fluid as claimed in claim 46, wherein said surfactant is an ethoxylated alkylphenol.\n\n\n50. A fluid as claimed in claim 49, wherein said polyacrylate is a polyacrylic acid polymer cross linked with polyalkenyl ethers or di-vinyl glycol.\n\n\n51. A fluid as claimed in claim 50, wherein said polyacrylate is present in particles of about 0.2 micron diameter.\n\n\n52. A fluid as claimed in claim 51, wherein said fluid is provided with 0.1-5.0% (wt) of an activator to initiate hydration of said polyacrylate, wherein said activator is selected from triethanolamine, NaOH, KOH and NH4OH.\n\n\n53. A fluid as claimed in claim 52, additionally comprising a breaker.\n\n\n54. A fluid as claimed in claim 53, wherein said breaker is encapsulated.\n\n\n55. A fluid as claimed in claim 54, wherein said breaker is an organic or inorganic salt.\n\n\n56. A fluid as claimed in claim 55, wherein said breaker is NaCl or KCl.\n\n\n57. A fluid as claimed in claim 56, wherein said polar base is selected from the group consisting of water, methanol, ethanol, propanol and isopropanol. |  | 57 | Fracturing fluid | US06838418 | ['B2', 'A1']
A | 1. A hair and skin conditioning formulation comprising:\n(a) at least one dialkyl quat and at least one monoalkyl quat, wherein either \nsaid at least one monoalkyl quat is a mixture of monoalkyl imidazoline quats, or \nsaid at least one dialkyl quat is a mixture of dialkyl imidazoline quats; \n\n(b) a solvent; and \n(c) at least one ingredient chosen from a surfactant, fatty amine, amidoamine, sunscreen compounds, emollient, emulsifier, hair oxidizer, thickeners, hair conditioning agent, hair setting agent, absorbent, antifoaming agent, antimicrobial agent, antioxidant, antiseptic agent, astringent, binder, buffer, biological additive, botanical extracts, buffering agent, bulking agent, chelating agent, chemical additive, coupling agent, conditioner, colorant, cosmetic astringent, cosmetic biocide, dispersant, film former, foaming agent, fragrance component, humectant, hydrophobic ingredient, keratolytic, moisturizer, opacifying agent, pH adjuster, preservative, protein, retinoid, reducing agent, sequestrant, softener, solubilizing agent, lubricant, penetrant, plastisizer, solvent and co-solvent, sunscreen additive, salt, silicone, essential oil, vitamin, wax, or mixtures thereof, said formulation being a conditioner. \n\n\n\n2. The conditioning formulation of claim 1, wherein said solvent is selected from a group consisting of fatty alcohol, isopropyl alcohol, SDA-40, glycol and mixtures thereof.\n\n\n3. The conditioning formulation of claim 1, further comprising at least one amidoamine.\n\n\n4. The conditioning formulation of claim 1, wherein said dialkyl imidazoline quat is derived from HEAR oil and said monoalkyl quat is cetyl ammonium chloride, cetyl ammonium bromide, lauryl ammonium chloride, lauryl ammonium bromide, stearyl ammonium chloride, stearyl ammonium bromide, cetyl dimethyl ammonium chloride, cetyl dimethyl ammonium bromide, lauryl dimethyl ammonium chloride, lauryl dimethyl ammonium bromide, stearyl dimethyl ammonium chloride, stearyl dimethyl ammonium bromide, cetyl trimethyl ammonium chloride, cetyl trimethyl ammonium bromide, lauryl trimethyl ammonium chloride, lauryl trimethyl ammonium bromide, stearyl trimethyl ammonium chloride, stearyl trimethyl ammonium bromide, stearamidopropyl PG-dimonium chloride phosphate, stearamidopropyl ethyldimonium ethosulfate, stearamidopropyl dimethyl(myristyl acetate)ammonium chloride, stearamidopropyl dimethyl cetearyl ammonium tosylate, stearamidopropyl dimethyl ammonium chloride, stearamidopropyl and dimethyl ammonium lactate.\n\n\n5. The conditioning formulation of claim 4, wherein said HEAR oil is a hydrogenated HEAR oil.\n\n\n6. The conditioning formulation of claim 1, wherein said mixture of dialkyl imidazoline quats includes at least one dialkyl imidazoline quat having at least one alkyl group having from 16 to 30 carbon atoms.\n\n\n7. The conditioning formulation of claim 1, wherein said at least one monoalkyl quat includes at least one alkyl group having from 16 to 30 carbon atoms.\n\n\n8. The conditioning formulation of claim 1, wherein said at least one dialkyl quat is a dialkyl imidazoline quats of the formula (I): \n\n\n\nwhere X is a salt-forming anion selected from the group consisting of chloride, bromide, iodide, fluoride, sulfate, methyl sulfate, methanebenzylsulfonate, phosphate, nitrite, nitrate, carboxylate, and mixtures thereof; \na is the ionic charge of X; \nR1, R2, and R3 are independently hydrogen, C1-C30 alkyl, C1-C30 alkylhydroxy, C1-C30 alkyl amido R(C1-C6), C1-C30 alkylaryl amido R(C1-C6) or C1-C30 alkylhydroxy amido R(C1-C6), R(C1-C6) being C1-C6 alkylene or benzyl; \ntwo of R1, R2, and R3 are independently C10-C30 alkyl, C10-C30 alkylhydroxy, C10-C30 alkyl amido R(C1-C6), C10-C30 alkylaryl amido R(C1-C6) or C10-C30 alkylhydroxy amido R(C1-C6); \nthe remaining one of R1, R2 and R3 is hydrogen, C1-C8 alkyl, C1-C8 alkylhydroxy, C1-C8 alkyl amido R(C1-C6), C1-C8 alkylaryl amido R(C1-C6) or C1-C8 alkylhydroxy amido R(C1-C6); \nR4, R5, R6, and R7, same or different, are independently hydrogen, alkyl, arylalkyl, alkylaryl, fluoro, bromo, chloro, iodo, acetoxy, alkylacetoxy, arylacetoxy, carboxy, alkylcarboxy, hydroxy or alkoxyhydroxy. \n\n\n\n9. The conditioning formulation of claim 1, wherein said at least one dialkyl quat is a dialkyl imidazoline quat of the formula (II): \n\n\n\nwherein X is a salt-forming anion selected from the group consisting of chloride, bromide, iodide, fluoride, sulfate, methyl sulfate, methanebenzylsulfonate, phosphate, nitrite, nitrate, carboxylate, and mixtures thereof; \na is the ionic charge of X; \nn varies from 1 to 3; \nm is 1 or 2; \nR8 and R11, same or different, are independently C16-C30 alkyl or C16-C30 alkylhydroxy; \nR9 is hydrogen or C1-C3 alkyl; and \nR10 is hydrogen, alkyl, arylalkyl, alkylaryl, fluoro, bromo, chloro, iodo, acetoxy, alkylacetoxy, arylacetoxy, carboxy, alkylcarboxy, hydroxy or alkoxyhydroxy. \n\n\n\n10. The conditioning formulation of claim 1, wherein said at least one said monoalkyl quat has the structure \n\n\n\nwherein Y is a salt-forming anion selected from the group consisting of chloride, bromide, iodide, fluoride, sulfate, methyl sulfate, methanebenzylsulfonate, phosphate, nitrite, nitrate, carboxylate, and mixtures thereof; \nb is the ionic charge of Y; \nQ1 is selected from the group consisting of C12-C22 alkyl, C12-C22 alkyl amido C1-C6 alkylene, and C12-C22 alkylhydroxy; and \nQ2, Q3 and Q4 are independently C1-C6 alkyl or benzyl. \n\n\n\n11. The conditioning formulation of claim 1, wherein said at least one monoalkyl quat is a monoalkyl imidazoline quat of the formula (IV): \n\n\n\nwherein X is a salt-forming anion selected from the group consisting of chloride, bromide, iodide, fluoride, sulfate, methyl sulfate, methanebenzylsulfonate, phosphate, nitrite, nitrate, carboxylate, and mixtures thereof; \na is the ionic charge of X; \nR15, R16 and R17 are independently hydrogen, C1-C30 alkyl, C1-C30 alkylhydroxy, C1-C30 alkyl amido R(C1-C6), C1-C30 alkylaryl amido R(C1-C6), or C1-C30 alkylhydroxy amido R(C1-C6), wherein R(C1-C6) is a C1-C6 alkylene or benzyl; \none of R15, R16 and R17 is C1-C30 alkyl, C10-C30 alkylhydroxy, C10-C30 alkyl amido R(C1-C6), C10-C30 alkylaryl amido R(C1-C6) or C10-C30 alkylhydroxy amido R(C1-C6); \nthe remaining two of R15, R16 and R17 are independently hydrogen, C1-C8 alkyl, C1-C8 alkylhydroxy, C1-C8 alkyl amido R(C1-C6), C1-C8 alkylaryl amido R(C1-C6), or C1-C8 alkylhydroxy amido R(C1-C6); \nR18, R19, R20, and R21, same or different, are independently selected from the group consisting of hydrogen, alkyl, arylalkyl, alkylaryl, fluoro, iodo, bromo and chloro, acetoxy, alkylacetoxy, arylacetoxy, carboxy, alkylcarboxy, hydroxy, and alkoxyhydroxy. \n\n\n\n12. A shampoo formulation comprising:\n(a) at least one dialkyl quat and at least one monoalkyl quat, wherein either \nsaid at least one monoalkyl quat is a mixture of monoalkyl imidazoline quats, or \nsaid at least one dialkyl quat is a mixture of dialkyl imidazoline quats; \n\n(b) a solvent; and \n(c) at least one ingredient chosen from a surfactant, fatty amine, amidoamine, sunscreen compounds, emollient, emulsifier, anti-dandruff agent, hair oxidizer, thickeners, hair conditioning agent, absorbent, antiperspirant, anti-caking agent, antimicrobial agent, antioxidant, antiseptic agent, astringent, binder, buffer, biological additive, botanical extracts, buffering agent, bulking agent, chelating agent, chemical additive, coupling agent, conditioner, colorant, cosmetic biocide, denaturant, detergent, dispersant, film former, foaming agent, fragrance component, humectant, hydrophobic ingredient, keratolytic, moisturizer, opacifying agent, pH adjuster, preservative, protein, retinoid, reducing agent, sequestrant, skin bleaching agent, softener, solubilizing agent, lubricant, penetrant, plastisizer, solvent and co-solvent, sunscreen additive, salt, silicone, essential oil, vitamin, wax, or mixtures thereof, said formulation being a shampoo. \n\n\n\n13. The shampoo formulation of claim 12, wherein said solvent is selected from a group consisting of fatty alcohol, isopropyl alcohol, SDA-40, glycol and mixtures thereof.\n\n\n14. The shampoo formulation of claim 12, further comprising at least one amidoamine.\n\n\n15. The shampoo formulation of claim 12, wherein said dialkyl imidazoline quat is derived from HEAR oil and said monoalkyl quat is cetyl ammonium chloride, cetyl ammonium bromide, lauryl ammonium chloride, lauryl ammonium bromide, stearyl ammonium chloride, stearyl ammonium bromide, cetyl dimethyl ammonium chloride, cetyl dimethyl ammonium bromide, lauryl dimethyl ammonium chloride, lauryl dimethyl ammonium bromide, stearyl dimethyl ammonium chloride, stearyl dimethyl ammonium bromide, cetyl trimethyl ammonium chloride, cetyl trimethyl ammonium bromide, lauryl trimethyl ammonium chloride, lauryl trimethyl ammonium bromide, stearyl trimethyl ammonium chloride, stearyl trimethyl ammonium bromide, stearamidopropyl PG-dimonium chloride phosphate, stearamidopropyl ethyldimonium ethosulfate, stearamidopropyl dimethyl(myristyl acetate)ammonium chloride, stearamidopropyl dimethyl cetearyl ammonium tosylate, stearamidopropyl dimethyl ammonium chloride, stearamidopropyl and dimethyl ammonium lactate.\n\n\n16. The shampoo formulation of claim 15, wherein said HEAR oil is a hydrogenated HEAR oil.\n\n\n17. The shampoo formulation of claim 12, wherein said mixture of dialkyl imidazoline quats includes at least one dialkyl imidazoline quat having at least one alkyl group having from 16 to 30 carbon atoms.\n\n\n18. The shampoo formulation of claim 12, wherein said at least one monoalkyl quat includes at least one alkyl group having from 16 to 30 carbon atoms.\n\n\n19. The shampoo of claim 12, wherein said at least one dialkyl quat is a dialkyl imidazoline quat of the formula (I): \n\n\n\nwhere X is a salt-forming anion selected from the group consisting of chloride, bromide, iodide, fluoride, sulfate, methyl sulfate, methanebenzylsulfonate, phosphate, nitrite, nitrate, carboxylate, and mixtures thereof; \na is the ionic charge of X; \nR1, R2, and R3 are independently hydrogen, C1-C30 alkyl, C1-C30 alkylhydroxy, C1-C30 alkyl amido R(C1-C6), C1-C30 alkylaryl amido R(C1-C6) or C1-C30 alkylhydroxy amido R(C1-C6), R(C1-C6) being C1-C6 alkylene or benzyl; \ntwo of R1, R2, and R3 are independently C10-C30 alkyl, C10-C30 alkylhydroxy, C10-C30 alkyl amido R(C1-C6), C10-C30 alkylaryl amido R(C1-C6) or C10-C30 alkylhydroxy amido R(C1-C6); \nthe remaining one of R1, R2 and R3 is hydrogen, C1-C8 alkyl, C1-C8 alkylhydroxy, C1-C8 alkyl amido R(C1-C6), C1-C8 alkylaryl amido R(C1-C6) or C1-C8 alkylhydroxy amido R(C1-C6); \nR4, R5, R6, and R7, same or different, are independently hydrogen, alkyl, arylalkyl, alkylaryl, fluoro, bromo, chloro, iodo, acetoxy, alkylacetoxy, arylacetoxy, carboxy, alkylcarboxy, hydroxy or alkoxyhydroxy. \n\n\n\n20. The shampoo formulation of claim 12, wherein said at least one dialkyl quat is a dialkyl imidazoline quat of the formula (II): \n\n\n\nwherein X is a salt-forming anion selected from the group consisting of chloride, bromide, iodide, fluoride, sulfate, methyl sulfate, methanebenzylsulfonate, phosphate, nitrite, nitrate, carboxylate, and mixtures thereof; \na is the ionic charge of X; \nn varies from 1 to 3; \nm is 1 or 2; \nR8 and R11, same or different, are independently C16-C30 alkyl or C16-C30 alkylhydroxy; \nR9 is hydrogen or C1-C3 alkyl; and \nR10 is hydrogen, alkyl, arylalkyl, alkylaryl, fluoro, bromo, chloro, iodo, acetoxy, alkylacetoxy, arylacetoxy, carboxy, alkylcarboxy, hydroxy or alkoxyhydroxy. \n\n\n\n21. The shampoo formulation of claim 12, wherein said at least one said monoalkyl quat has the structure \n\n\n\nwherein Y is a salt-forming anion selected from the group consisting of chloride, bromide, iodide, fluoride, sulfate, methyl sulfate, methanebenzylsulfonate, phosphate, nitrite, nitrate, carboxylate, and mixtures thereof; \nb is the ionic charge of Y; \nQ1 is selected from the group consisting of C12-C22 alkyl, C12-C22 alkyl amido C1-C6 alkylene, and C12-C22 alkylhydroxy; and \nQ2, Q3 and Q4 are independently C1-C6 alkyl or benzyl. \n\n\n\n22. The shampoo formulation of claim 12, wherein said at least one monoalkyl quat is a monoalkyl imidazoline quat of the formula (IV): \n\n\n\nwherein X is a salt-forming anion selected from the group consisting of chloride, bromide, iodide, fluoride, sulfate, methyl sulfate, methanebenzylsulfonate, phosphate, nitrite, nitrate, carboxylate, and mixtures thereof; \na is the ionic charge of X; \nR15, R16 and R17 are independently hydrogen, C1-C30 alkyl, C1-C30 alkylhydroxy, C1-C30 alkyl amido R(C1-C6), C1-C30 alkylaryl amido R(C1-C6), or C1-C30 alkylhydroxy amido R(C1-C6), wherein R(C1-C6) is a C1-C6 alkylene or benzyl; \none of R15, R16 and R17 is C1-C30 alkyl, C10-C30 alkylhydroxy, C10-C30 alkyl amido R(C1-C6), C10-C30 alkylaryl amido R(C1-C6) or C10-C30 alkylhydroxy amido R(C1-C6); \nthe remaining two of R15, R16 and R17 are independently hydrogen, C1-C8 alkyl, C1-C8 alkylhydroxy, C1-C8 alkyl amido R(C1-C6), C1-C8 alkylaryl amido R(C1-C6), or C1-C8 alkylhydroxy amido R(C1-C6); \nR18, R19, R20, and R21, same or different, are independently selected from the group consisting of hydrogen, alkyl, arylalkyl, alkylaryl, fluoro, iodo, bromo and chloro, acetoxy, alkylacetoxy, arylacetoxy, carboxy, alkylcarboxy, hydroxy, and alkoxyhydroxy. \n\n\n\n23. A hair detangling formulation comprising:\n(a) at least one dialkyl quat and at least one monoalkyl quat, wherein either \nsaid at least one monoalkyl quat is a mixture of monoalkyl imidazoline quats, or \nsaid at least one dialkyl quat is a mixture of dialkyl imidazoline quats; \n\n(b) a solvent; and \n(c) at least one ingredient chosen from a surfactant, fatty amine, amidoamine, sunscreen compounds, emollient, emulsifier, thickeners, hair conditioning agent, absorbent, anti-caking agent, antifoaming agent, antimicrobial agent, antioxidant, antiseptic agent, astringent, binder, buffer, biological additive, botanical extracts, buffering agent, bulking agent, chelating agent, chemical additive, coupling agent, conditioner, colorant, cosmetic astringent, cosmetic biocide, denaturant, detergent, dispersant, film former, foaming agent, fragrance component, humectant, hydrophobic ingredient, keratolytic, moisturizer, opacifying agent, pH adjuster, preservative, propellant, protein, retinoid, reducing agent, sequestrant, softener, solubilizing agent, lubricant, penetrant, plastisizer, solvent and co-solvent, sunscreen additive, salt, silicone, essential oil, vitamin, wax, or mixtures thereof, said formulation being a hair detangler. \n\n\n\n24. The hair detangling formulation of claim 23, wherein said solvent is selected from a group consisting of fatty alcohol, isopropyl alcohol, SDA-40, glycol and mixtures thereof.\n\n\n25. The hair detangling formulation of claim 23, further comprising at least one amidoamine.\n\n\n26. The hair detangling formulation of claim 23, wherein said dialkyl imidazoline quat is derived from HEAR oil and said monoalkyl quat is cetyl ammonium chloride, cetyl ammonium bromide, lauryl ammonium chloride, lauryl ammonium bromide, stearyl ammonium chloride, stearyl ammonium bromide, cetyl dimethyl ammonium chloride, cetyl dimethyl ammonium bromide, lauryl dimethyl ammonium chloride, lauryl dimethyl ammonium bromide, stearyl dimethyl ammonium chloride, stearyl dimethyl ammonium bromide, cetyl trimethyl ammonium chloride, cetyl trimethyl ammonium bromide, lauryl trimethyl ammonium chloride, lauryl trimethyl ammonium bromide, stearyl trimethyl ammonium chloride, stearyl trimethyl ammonium bromide, stearamidopropyl PG-dimonium chloride phosphate, stearamidopropyl ethyldimonium ethosulfate, stearamidopropyl dimethyl(myristyl acetate)ammonium chloride, stearamidopropyl dimethyl cetearyl ammonium tosylate, stearamidopropyl dimethyl ammonium chloride, stearamidopropyl and dimethyl ammonium lactate.\n\n\n27. The hair detangling formulation of claim 26, wherein said HEAR oil is a hydrogenated HEAR oil.\n\n\n28. The hair detangling formulation of claim 23, wherein said mixture of dialkyl imidazoline quats includes at least one dialkyl imidazoline quat having at least one alkyl group having from 16 to 30 carbon atoms.\n\n\n29. The hair detangling formulation of claim 23, wherein said at least one monoalkyl quat includes at least one alkyl group having from 16 to 30 carbon atoms.\n\n\n30. The hair detangling formulation of claim 23, wherein said at least one dialkyl is a dialkyl imidazoline quat of the formula (I): \n\n\n\nwhere X is a salt-forming anion selected from the group consisting of chloride, bromide, iodide, fluoride, sulfate, methyl sulfate, methanebenzylsulfonate, phosphate, nitrite, nitrate, carboxylate, and mixtures thereof; \na is the ionic charge of X; \nR1, R2, and R3 are independently hydrogen, C1-C30 alkyl, C1-C30 alkylhydroxy, C1-C30 alkyl amido R(C1-C6), C1-C30 alkylaryl amido R(C1-C6) or C1-C30 alkylhydroxy amido R(C1-C6), R(C1-C6) being C1-C6 alkylene or benzyl; \ntwo of R1, R2, and R3 are independently C10-C30 alkyl, C10-C30 alkylhydroxy, C10-C30 alkyl amido R(C1-C6), C10-C30 alkylaryl amido R(C1-C6) or C10-C30 alkylhydroxy amido R(C1-C6); \nthe remaining one of R1, R2 and R3 is hydrogen, C1-C8 alkyl, C1-C8 alkylhydroxy, C1-C8 alkyl amido R(C1-C6), C1-C8 alkylaryl amido R(C1-C6) or C1-C8 alkylhydroxy amido R(C1-C6); \nR4, R5, R6, and R7, same or different, are independently hydrogen, alkyl, arylalkyl, alkylaryl, fluoro, bromo, chloro, iodo, acetoxy, alkylacetoxy, arylacetoxy, carboxy, alkylcarboxy, hydroxy or alkoxyhydroxy. \n\n\n\n31. The hair detangling formulation of claim 23, wherein said at least one dialkyl quat is a dialkyl imidazoline quat of the formula (II): \n\n\n\nwherein X is a salt-forming anion selected from the group consisting of chloride, bromide, iodide, fluoride, sulfate, methyl sulfate, methanebenzylsulfonate, phosphate, nitrite, nitrate, carboxylate, and mixtures thereof; \na is the ionic charge of X; \nn varies from 1 to 3; \nm is 1 or 2; \nR8 and R11, same or different, are independently C16-C30 alkyl or C16-C30 alkylhydroxy; \nR9 is hydrogen or C1-C3 alkyl; and \nR10 is hydrogen, alkyl, arylalkyl, alkylaryl, fluoro, bromo, chloro, iodo, acetoxy, alkylacetoxy, arylacetoxy, carboxy, alkylcarboxy, hydroxy or alkoxyhydroxy. \n\n\n\n32. The hair detangling formulation of claim 23, wherein said at least one said monoalkyl quat has the structure \n\n\n\nwherein Y is a salt-forming anion selected from the group consisting of chloride, bromide, iodide, fluoride, sulfate, methyl sulfate, methanebenzylsulfonate, phosphate, nitrite, nitrate, carboxylate, and mixtures thereof; \nb is the ionic charge of Y; \nQ1 is selected from the group consisting of C12-C22 alkyl, C12-C22 alkyl amido C1-C6 alkylene, and C12-C22 alkylhydroxy; and \nQ2, Q3 and Q4 are independently C1-C6 alkyl or benzyl. \n\n\n\n33. The hair detangling formulation of claim 23, wherein said at least one monoalkyl quat is a monoalkyl imidazoline quat of the formula (IV): \n\n\n\nwherein X is a salt-forming anion selected from the group consisting of chloride, bromide, iodide, fluoride, sulfate, methyl sulfate, methanebenzylsulfonate, phosphate, nitrite, nitrate, carboxylate, and mixtures thereof; \na is the ionic charge of X; \nR15, R16 and R17 are independently hydrogen, C1-C30 alkyl, C1-C30 alkylhydroxy, C1-C30 alkyl amido R(C1-C6), C1-C30 alkylaryl amido R(C1-C6), or C1-C30 alkylhydroxy amido R(C1-C6), wherein R(C1-C6) is a C1-C6 alkylene or benzyl; \none of R15, R16 and R17 is C1-C30 alkyl, C10-C30 alkylhydroxy, C10-C30 alkyl amido R(C1-C6), C10-C30 alkylaryl amido R(C1-C6) or C10-C30 alkylhydroxy amido R(C1-C6); \nthe remaining two of R15, R16 and R17 are independently hydrogen, C1-C8 alkyl, C1-C8 alkylhydroxy, C1-C8 alkyl amido R(C1-C6), C1-C8 alkylaryl amido R(C1-C6), or C1-C8 alkylhydroxy amido R(C1-C6); \nR18, R19, R20, and R21, same or different, are independently selected from the group consisting of hydrogen, alkyl, arylalkyl, alkylaryl, fluoro, iodo, bromo and chloro, acetoxy, alkylacetoxy, arylacetoxy, carboxy, alkylcarboxy, hydroxy, and alkoxyhydroxy. \n\n\n\n34. A moisturizing formulation comprising:\n(a) at least one dialkyl quat and at least one monoalkyl quat, wherein either \nsaid at least one monoalkyl quat is a mixture of monoalkyl imidazoline quats, or \nsaid at least one dialkyl quat is a mixture of dialkyl imidazoline quats; \n\n(b) a solvent; and \n(c) at least one ingredient chosen from a surfactant, fatty amine, amidoamine, sunscreen compounds, emollient, emulsifier, thickeners, absorbent, anti-acne agent, antiperspirant, anti-caking agent, antifoaming agent, antimicrobial agent, antioxidant, antiseptic agent, astringent, binder, buffer, biological additive, botanical extracts, buffering agent, bulking agent, chelating agent, chemical additive, coupling agent, conditioner, colorant, cosmetic astringent, cosmetic biocide, denaturant, drug astringent, detergent, dispersant, external analgesic, film former, foaming agent, fragrance component, humectant, hydrophobic ingredient, keratolytic, moisturizer, opacifying agent, pH adjuster, preservative, propellant, protein, retinoid, reducing agent, sequestrant, skin bleaching agent, softener, solubilizing agent, lubricant, penetrant, plastisizer, solvent and co-solvent, sunscreen additive, salt, silicone, essential oil, vitamin, wax, or mixtures thereof, said formulation being a moisturizer. \n\n\n\n35. The moisturizing formulation of claim 34, wherein said solvent is selected from a group consisting of fatty alcohol, isopropyl alcohol, SDA-40, glycol and mixtures thereof.\n\n\n36. The moisturizing formulation of claim 34, further comprising at least one amidoamine.\n\n\n37. The moisturizing formulation of claim 34, wherein said dialkyl imidazoline quat is derived from HEAR oil and said monoalkyl quat is cetyl ammonium chloride, cetyl ammonium bromide, lauryl ammonium chloride, lauryl ammonium bromide, stearyl ammonium chloride, stearyl ammonium bromide, cetyl dimethyl ammonium chloride, cetyl dimethyl ammonium bromide, lauryl dimethyl ammonium bromide, stearyl dimethyl ammonium chloride, stearyl dimethyl ammonium bromide, cetyl trimethyl ammonium chloride, cetyl trimethyl ammonium bromide, lauryl trimethyl ammonium chloride, lauryl trimethyl ammonium bromide, stearyl trimethyl ammonium chloride, stearyl trimethyl ammonium bromide, lauryl dimethyl ammonium chloride, stearamidopropyl PG-dimonium chloride phosphate, stearamidopropyl ethyldimonium ethosulfate, stearamidopropyl dimethyl(myristyl acetate)ammonium chloride, stearamidopropyl dimethyl cetearyl ammonium tosylate, stearamidopropyl dimethyl ammonium chloride, stearamidopropyl and dimethyl ammonium lactate.\n\n\n38. The moisturizing formulation of claim 37, wherein said HEAR oil is a hydrogenated HEAR oil.\n\n\n39. The moisturizing formulation of claim 34, wherein said mixture of dialkyl imidazoline quats includes at least one dialkyl imidazoline quat having at least one alkyl group having from 16 to 30 carbon atoms.\n\n\n40. The moisturizing formula of claim 34, wherein said at least one monoalkyl quat includes at least one alkyl group having from 16 to 30 carbon atoms.\n\n\n41. The moisturizing formulation of claim 24, wherein said at least one dialkyl quat is a dialkyl imidazoline quat of the formula (I): \n\n\n\nwhere X is a salt-forming anion selected from the group consisting of chloride, bromide, iodide, fluoride, sulfate, methyl sulfate, methanebenzylsulfonate, phosphate, nitrite, nitrate, carboxylate, and mixtures thereof; \na is the ionic charge of X; \nR1, R2, and R3 are independently hydrogen, C1-C30 alkyl, C1-C30 alkylhydroxy, C1-C30 alkyl amido R(C1-C6), C1-C30 alkylaryl amido R(C1-C6) or C1-C30 alkylhydroxy amido R(C1-C6), R(C1-C6) being C1-C6 alkylene or benzyl; \ntwo of R1, R2, and R3 are independently C10-C30 alkyl, C10-C30 alkylhydroxy, C10-C30 alkyl amido R(C1-C6), C10-C30 alkylaryl amido R(C1-C6) or C10-C30 alkylhydroxy amido R(C1-C6); \nthe remaining one of R1, R2 and R3 is hydrogen, C1-C8 alkyl, C1-C8 alkylhydroxy, C1-C8 alkyl amido R(C1-C6), C1-C8 alkylaryl amido R(C1-C6) or C1-C8 alkylhydroxy amido R(C1-C6); \nR4, R5, R6 and R7, same or different, are independently hydrogen, alkyl, arylalkyl, alkylaryl, fluoro, bromo, chloro, iodo, acetoxy, alkylacetoxy, arylacetoxy, carboxy, alkylcarboxy, hydroxy or alkoxyhydroxy. \n\n\n\n42. The moisturizing formulation of claim 34, wherein said at least one dialkyl quat is a dialkyl imidazoline quat of the formula (II): \n\n\n\nwherein X is a salt-forming anion selected from the group consisting of chloride, bromide, iodide, fluoride, sulfate, methyl sulfate, methanebenzylsulfonate, phosphate, nitrite, nitrate, carboxylate, and mixtures thereof; \na is the ionic charge of X; \nn varies from 1 to 3; \nm is 1 or 2; \nR8 and R11, same or different, are independently C16-C30 alkyl or C16-C30 alkylhydroxy; \nR9 is hydrogen or C1-C3 alkyl; and \nR10 is hydrogen, alkyl, arylalkyl, alkylaryl, fluoro, bromo, chloro, iodo, acetoxy, alkylacetoxy, arylacetoxy, carboxy, alkylcarboxy, hydroxy or alkoxyhydroxy. \n\n\n\n43. The moisturizing formulation of claim 34, wherein said at least one said monoalkyl quat has the structure \n\n\n\nwherein Y is a salt-forming anion selected from the group consisting of chloride, bromide, iodide, fluoride, sulfate, methyl sulfate, methanebenzylsulfonate, phosphate, nitrite, nitrate, carboxylate, and mixtures thereof; \nb is the ionic charge of Y; \nQ1 is selected from the group consisting of C12-C22 alkyl, C12-C22 alkyl amido C1-C6 alkylene, and C12-C22 alkylhydroxy; and \nQ2, Q3 and Q4 are independently C1-C6 alkyl or benzyl. \n\n\n\n44. The moisturizing formulation of claim 34, wherein said at least one monoalkyl quat os a monoalkyl quat of the formula (IV): \n\n\n\nwherein X is a salt-forming anion selected from the group consisting of chloride, bromide, iodide, fluoride, sulfate, methyl sulfate, methanebenzylsulfonate, phosphate, nitrite, nitrate, carboxylate, and mixtures thereof; \na is the ionic charge of X; \nR15, R16 and R17 are independently hydrogen, C1-C30 alkyl, C1-C30 alkylhydroxy, C1-C30 alkyl amido R(C1-C6), C1-C30 alkylaryl amido R(C1-C6), or C1-C30 alkylhydroxy amido R(C1-C6), wherein R(C1-C6) is a C1-C6 alkylene or benzyl; \none of R15, R16 and R17 is C1-C30 alkyl, C10-C30 alkylhydroxy, C10-C30 alkyl amido R(C1-C6), C10-C30 alkylaryl amido R(C1-C6) or C10-C30 alkylhydroxy amido R(C1-C6); \nthe remaining two of R15, R16 and R17 are independently hydrogen, C1-C8 alkyl, C1-C8 alkylhydroxy, C1-C8 alkyl amido R(C1-C6), C1-C8 alkylaryl amido R(C1-C6), or C1-C8 alkylhydroxy amido R(C1-C6); \nR18, R19, R20, and R21, same or different, are independently selected from the group consisting of hydrogen, alkyl, arylalkyl, alkylaryl, fluoro, iodo, bromo and chloro, acetoxy, alkylacetoxy, arylacetoxy, carboxy, alkylcarboxy, hydroxy, and alkoxyhydroxy.\n |  | 44 | Mixtures of quaternary compounds | US06838419 | ['B2', 'A2', 'A1', 'A1', 'A1']
N | 1. A translucent or transparent composition comprising\na. about 3 to about 40 wt. % soap, \nb. about 4 to about 40 wt. % of at least one synthetic surfactant, \nc. about 14 to about 45 wt. % water, \nd. from 0.1 to about 3 wt. % of a lower monohydric alcohol, \ne. about 5 to about 60 wt. % of a humectant, \nf. from 0 to about 5 wt. % of a structurant, \ng. from 0 to about 10 wt. % of a gellant, provided that the structurant and gellant are not 0 at the same time. \n\n\n\n2. The composition in accordance with claim 1 wherein soap is about 4 to about 35 wt. %.\n\n\n3. The composition in accordance with claim 1 wherein soap is about 15 to about 35 wt. %.\n\n\n4. The composition in accordance with claim 1 wherein it is a bar.\n\n\n5. The composition in accordance with claim 1 wherein th soap\n(a) is a long chain alkyl optionally with some unsaturation having up to 20% of bonds as a carboxylic acid; and \n(b) comprises a cation selected from the group consisting of sodium, potassium, ammonium and hydroxyethyl ammonium. \n\n\n\n6. The composition in accordance with claim 1 wherein th synthetic surfactant is an anionic surfactant selected from the group consisting of alkyl sulfates, anionic acyl sarcosinates, methyl acyl taurates N-acyl glutamates, acyl isethionates, alkyl ether sulfates, alkyl sulfosuccinates, alkyl phosphate esters, ethoxylated alkyl phosphate esters, trideceth sulfates, and mixtures of ethoxylated alkyl sulfates, wherein the alkyl chains for the synthetic surfactants are C8-C22 alkyls.\n\n\n7. The composition in accordance with claim 1 wherein th synthetic surfactant is an anionic non-soap surfactant selected from th group consisting of alkali metal salts of organic sulfate comprising in their molecular structure an alkyl radical containing from about 8 t about 22 carbon atoms, a sulfonic acid or a sulfuric acid ester radical.\n\n\n8. The composition in accordance with claim 1 wherein th synthetic surfactant is a zwitterionic surfactant of formula \n\n\n\nwherein R2 contains an alkyl, alkenyl, or hydroxy alkyl radical of from about 8 to about 18 carbon atoms, from 0 to about 10 ethylene oxide moieties and from 0 to 1 glyceryl moiety; Y is selected from the group consisting of nitrogen, phosphorus, and sulfur atoms; R3 is a alkyl or monohydroxyalkyl group containing 1 to about 3 carbon atoms; X is 1 when Y is a sulfur atom and 2 when Y is a nitrogen or phosphorus atom, R4 is an alkylene or hydroxyalkylene of from 0 to about 4 carbon atoms, and Z is a radical selected from the group consisting of carboxylate, sulfonate, sulfate, phosphonate, and phosphate groups. \n\n\n\n9. The composition in accordance with claim 1 wherein th synthetic surfactant is a zwitterionic surfactant selected from the group consisting of 4-[N,N-di(2-hydroxyethyl)-N-octadecylammonio]-butane-1-carboxylate; 5-[S-3-hydroxypropyl-S-hexadecylsulfonio]-3 hydroxypentane-1-sulfate; 3-[P,P-P-diethyl-P 3,6,9 trioxatetradecyl-phosphonio]-2-hydroxypropane-1-phosphate; 3-[N,N-dipropyl-N-3 dodecoxy-2-hydroxypropylammonio]-propane-1-phosphonate; 3-(N,N-di-methyl-N-hexadecylammonio) propane-1-sulfonate; 3-(N,N-dimethyl-N-hexadecylammonio)-2-hydroxypropane-1-sulfonate; 4-(N,N-di(2-hydroxyethyl)-N-(2 hydroxydodecyl) ammonio]-butane-1-carboxylate; 3-[S-ethyl-S-(3-dodecoxy-2-hydroxypropyl)sulfonio]-propane-1-phosphate; 3-(P,P-dimethyl-P-dodecylphosphonio)-propane-1-phosphonate; and 5-[N,N-di(3-hydroxypropyl)-N-hexadecylammonio]-2-hydroxy-pentane-1-sulfate.\n\n\n10. The composition in accordance with claim 1 wherein th synthetic surfactant is an amphoteric surfactant selected from the group consisting of derivatives of aliphatic secondary and tertiary amines in which the aliphatic radical can be straight chain or branched and wherein one of the aliphatic substituents contains from about 8 to about 18 carbon atoms and one of the aliphatic substituents contains an anionic water solubilizing group selected from the group consisting of carboxy, sulfonate, sulfate, phosphate, and phosphonate.\n\n\n11. The composition in accordance with claim 1 wherein th synthetic surfactant is an amphoteric surfactant which is a betaine selected from the group consisting of coco dimethyl carboxymethyl betaine, lauryl dimethyl carboxy-methyl betaine, lauryl dimethyl alpha-carboxyethyl betaine, cetyl dimethyl carboxymethyl betaine, lauryl bis-(2-hydroxyethyl)carboxy methyl betaine, stearyl bis-(2-hydroxypropyl) carboxymethyl, oleyl dimethyl gamma-carboxypropyl betaine, lauryl bis-(2-hydro-xypropyl) alpha-carboxyethyl betaine, coco dimethyl sulfopropyl betaine, stearyl dimethyl sulfopropyl betaine, amido betaines, and amidosulfobetaines.\n\n\n12. The composition in accordance with claim 1 wherein the synthetic surfactant is a cationic surfactant selected from the group consisting of\nstearyldimenthylbenzyl ammonium chloride; \ndodecyltrimethylammonium chloride; \nnonylbenzylethyldimethyl ammonium nitrate; \ntetradecylpyridinium bromide; \nlaurylpyridinium chloride; \ncetylpyridinium chloride; \nlaurylpyridinium chloride; \nlaurylisoquinolium bromide; \nditallow(Hydrogenated)dimethyl ammonium chloride; \ndilauryldimethyl ammonium chloride; and \nstearalkonium chloride. \n\n\n\n13. The composition in accordance with claim 1 wherein the synthetic surfactant is a nonionic surfactant selected from the group consisting of:\n(a) polyethylene oxide condensates of alkyl phenols which are condensation products of alkyl phenols having an alkyl group containing from about 6 to 12 carbon atoms in either a straight chain or ranched chain configuration, with ethylene oxide, the said ethylene oxide being present in amounts equal to 10 to 60 moles of ethylene oxide per mole of alkyl phenol; \n(b) products which are derived from ethylene oxide with a product resulting from the reaction of propylene oxide and ethylene diamine selected from the group consisting of compounds containing from about 40% to about 80% polyoxyethylene by weight and having a molecular weight of from about 5,000 to about 11,000 resulting from th reaction of ethylene oxide groups with a hydrophobic base constituted of a reaction product of ethylene diamine and excess propylene oxide, said base having a molecular weight of the order of 2,500 to 3,000; \n(c) condensation products of aliphatic alcohols having from 8 to 18 carbon atoms, in either straight chain or branched chain configuration with ethylene oxide; \n(d) long chain tertiary amine oxides corresponding to formula: \n\n\nR1R2R3N&#x2192;O \n\n\n\nwherein R1 contains an alkyl, alkenyl or monohydroxy alkyl radical of from about 8 to about 18 carbon atoms, from 0 to about 10 ethylene oxide moieties, and from 0 to 1 glyceryl moiety, and, R2 a R3 contain from 1 to about 3 carbon atoms and from 0 to about 1 hydroxy group;\n(e) long chain tertiary phosphine oxides corresponding to formula: \n\n\nRR&#x2032;R&#x2033;P&#x2192;O \n\n\n\nwherein R contains an alkyl, alkenyl or monohydroxyalkyl radical ranging from 8 to 20 carbon atoms in chain length, from 0 to about 10 ethylene oxide moieties and from 0 to 1 glyceryl moiety and R&#x2032; and R&#x2033; are each alkyl or monohydroxyalkyl groups containing from 1 to 3 carbon atoms;\n(f) long chain dialkyl sulfoxides containing one short chain alkyl or hydroxy alkyl radical of 1 to about 3 carbon atoms and one long hydrophobic chain which contains alkyl, alkenyl, hydroxy alkyl, or keto alkyl radicals containing from about 8 to about 20 carbon atoms, from 0 to about 10 ethylene oxide moieties and from 0 to 1 glyceryl moiety; and \n(g) alkylated polyglycosides wherein the alkyl group is from about 8 to about 20 carbon atoms and the degree of polymerization of the glycoside is from about 1 to about 3.\n |  | 13 | Soap composition | US06838420 | ['B2', 'B1', 'B1', 'B1', 'A1']
A | 1. A bathroom cleaning composition which comprises approximately by weight:\n(a) 0.1% to 10% of a chlorine bleach compound; \n(b) 0.5% to 5% of an amine oxide surfactant; \n(c) 0.1% to 3% of an alkali metal silicate; \n(d) 0.25% to 5% of a phosphate builder salt; and \n(e) the balance being water. \n\n\n\n2. A bathroom cleaning composition according to claim 1 further including 0.1% to 1% of a fatty acid.\n\n\n3. A bathroom cleaning composition according to claim 2 further including 0.05% to 3.0% of an alkali metal hydroxide.\n\n\n4. A bathroom cleaning composition according to claim 3 further including 0.0001% to 0.1% of a silicone foam control agent.\n\n\n5. A bathroom cleaning composition according to claim 4 further including 0.01% to 0.6% of a perfume.\n\n\n6. A bathroom cleaning composition according to claim 5 further including ethyl tricyclo[5.2.125]decan-2-carboxylate.\n\n\n7. A bathroom cleaning composition according to claim 1 further including 0.1% to 2.5% of a polymeric thickening agent.\n\n\n8. A bathroom cleaning composition according to claim 1 further including a nonphosphate builder salt. |  | 8 | Bathroom cleaning composition | US06838421 | ['B2', 'A1']
N | 1. A plastics compatible detergent composition comprising:\n(a) an effective amount of an anionic surfactant to provide detergency; \n(b) an effective amount of cationic surfactant to provide detergency; \n(c) an effective amount of at least one of polyoxyalkylene block copolymer surfactant containing polyoxypropylene and/or polyoxybutylene end groups, alcohol alkoxylate surfactant having polyoxypropylene end groups, alcohol alkoxylate surfactant having polyoxybutylene end groups, alcohol alkoxylate surfactant having polyoxypropylene and polyoxybutylene end groups, and mixtures thereof; \n(d) an effective amount of alkyl polyglycoside surfactant to provide cleaning; and \n(e) an effective amount of silicone surfactant to provide detergency. \n\n\n\n2. A plastics compatible detergent composition according to claim 1, wherein the anionic surfactant comprises at least one of sulfate, sulfonates, and carboxylate.\n\n\n3. A plastics compatible detergent composition according to claim 1, wherein the anionic surfactant comprises alkyl diphenylene oxide disulfonate having the formula: \n\n\n\n\nwherein R is an alkyl group having 6 to 18 carbon atoms and X+ is counter ion.\n\n\n4. A plastics compatible detergent composition according to claim 1, wherein the anionic surfactant comprises at least one of lauryl sulfate and lauryl ether sulfate.\n\n\n5. A plastics compatible detergent composition according to claim 1, wherein the cationic surfactant comprises an alkoxylated cationic ammonium surfactant having the formula: \n\n\n\n\nwherein A represents a counter anion, R1, R2, and R3, independently of each other, are alkyl groups of 1-4 carbon atoms, and X is &#x2014;(PO)m or &#x2014;(PO)m(EO)n or &#x2014;(EO)n(PO)m wherein m is about 1 to about 100 and n is about 0 to about 50.\n\n\n6. A plastics compatible detergent composition according to claim 5, wherein the counter anion is at least one of chloride, acetate, and phosphate.\n\n\n7. A plastics compatible detergent composition according to claim 1, wherein the polyoxyalkylene block copolymer surfactant having polyoxypropylene and/or polyoxybutylene end groups comprises a polyoxyethylene-polyoxypropylene block copolymer.\n\n\n8. A plastics compatible detergent composition according to claim 1, wherein the alkyl polyglycoside surfactant comprises a surfactant having the formula:\n\n\nGx&#x2014;O&#x2014;R \n\n\nwherein G is moiety drive from reducing saccharide containing 5 or 6 carbon atoms, R is a fatty aliphatic group containing 6 to 20 carbon atoms, and x is less than 2.5.\n\n\n9. A plastics compatible detergent composition according to claim 1, wherein the silicone surfactant has the following formula: \n\n\n\n\nwherein x is a number ranging from 0 to 100, y is a number from 1 to 100, a and b are numbers that independently are 0 to 60 with the proviso that a+b is greater than or equal to 1, and each R is independently H or lower straight or branched C1-6 alkyl group.\n\n\n10. A plastics compatible detergent composition according to claim 1, wherein the anionic surfactant comprises a sulfate surfactant having an alkyl group containing between 6 and 18 carbon atoms.\n\n\n11. A plastics compatible detergent composition according to claim 10, wherein the sulfate surfactant comprises at least one of lauryl sulfate and lauryl ether sulfate.\n\n\n12. A plastics compatible detergent composition according to claim 1, wherein the anionic surfactant comprises an alkyl benzene sulfonate surfactant having the formula: \n\n\n\n\nwherein R is an alkyl group having 6 to 18 carbon atoms and X+is a counter ion.\n\n\n13. A plastics compatible detergent composition according to claim 1, wherein the anionic surfactant comprises an alkyl sulfonate having the formula:\n\n\nR&#x2014;SO3&#x2212;X+\n\n\nwherein R is an alkyl group having 6 to 18 carbon atoms and X+is a counter ion.\n\n\n14. A plastics compatible detergent composition according to claim 1, wherein the anionic surfactant comprises a carboxylate having the formula: \n\n\n\n\nwherein R is an alkyl or alkyl benzene group having 8 to 18 carbon atoms, x is a number ranging from 1 to 20, and X+ is a counter ion.\n\n\n15. A method for washing an article having a plastic surface, the method comprising steps of:\n(a) applying a detergent composition to the plastic surface, the detergent composition comprising: \n(i) an effective amount of an anionic surfactant to provide detergency; \n(ii) an effective amount of cationic surfactant to provide detergency; \n(iii) an effective amount of at least one of polyoxyalkylene block copolymer surfactant containing polyoxypropylene and/or polyoxybutylene end groups, alcohol alkoxylate surfactant having polyoxypropylene end groups, alcohol alkoxylate surfactant having polyoxybutylene end groups, alcohol alkoxylate surfactant having polyoxypropylene and polyoxybutylene end groups, and mixtures thereof; \n(iv) an effective amount of alkyl polyglycoside surfactant to provide cleaning; \n(v) an effective amount of silicone surfactant to provide detergency; and \n\n(b) rinsing the detergent composition from the article. \n\n\n\n16. A method according to claim 15, wherein the plastic surface comprises at least one of polycarbonates polymers, acrilonitrile-butadiene-styrene polymers, and polysulfone polymers.\n\n\n17. A method according to claim 15, wherein the step of applying comprises providing the detergent composition with a residence time on the plastic surface of between about 10 seconds and about 10 minutes.\n\n\n18. A method according to claim 15, further comprising a step of:\n(a) rinsing the article in a warewashing machine. \n\n\n\n19. A method according to claim 15, wherein the detergent composition has a viscosity between about 200 cps and about 800 cps measured using a Brookfield viscometer having a number 2 spindle and operated at 5 rpm.\n\n\n20. A method according to claim 15, wherein the detergent composition has an active concentration of between about 2 wt. % and about 10 wt. %.\n\n\n21. A method according to claim 15, wherein the step of applying a detergent composition to the plastic surface further comprises diluting the detergent composition to provide a use solution having an active concentration of between about 0.005 and about 3 wt %.\n\n\n22. A method according to claim 21, wherein the use solution is applied to the plastic surface inside a warewashing machine.\n\n\n23. A method according to claim 15, wherein the detergent composition has a pH of between about 5 and about 8. |  | 23 | Plastics compatible detergent composition and method of cleaning plastics | US06838422 | ['B2', 'B1', 'A2', 'A2', 'A1']
A | 1. A method for treating a fabric, said method comprising the application of a fabric treatment composition to a portion of said fabric, said fabric treatment composition comprising at least one heat activatable compound, wherein the temperature of said composition is raised by the body heat of a person, said composition being applied from an applicator, said applicator comprising a fiber-tip nib, wherein said applicator further comprises a flow interruption means having an open position and a closed position, wherein the position of said flow interruption means is changed between the open position and the closed position by force applied to said nib.\n\n\n2. A method for treating a fabric according to claim 1 wherein said fabric is pre-heated by a user\'s hands.\n\n\n3. A method for treating a fabric according to claim 1 wherein said fabric is comprised by a garment which is not worn by said person.\n\n\n4. A method for treating a fabric according to claim 1 wherein said fabric is comprised by a garment which is worn by said person.\n\n\n5. A method for treating a fabric according to claim 4 wherein said garment is in direct contact with the skin of said person.\n\n\n6. A method for treating a fabric according to claim 4 wherein said garment is in indirect contact with the skin of said person.\n\n\n7. A method for treating a fabric according to claim 1, wherein said heat activatable compound is a peroxide bleach.\n\n\n8. A method for treating a fabric according to claim 1, wherein said heat activatable compound is an enzyme. |  | 8 | Method of stain removal from garments worn on the body | US06838423 | ['B2', 'B1', 'B1', 'B1', 'B2', 'B2', 'A1', 'A1', 'A1', 'A1', 'A1', 'A1', 'A1', 'A1', 'A1', 'A1', 'A1', 'A2', 'A1', 'A1', 'A1', 'A1']
N | 1. Two-agent type liquid bleaching compositions made of an agent A and an agent B filled and held in separate chambers of a container, said two-agent type liquid bleaching compositions comprising:\nsaid agent A composed of hydrogen peroxide which contains 0.1 to 10% by weight, an acid agent and water; and \nsaid agent B composed of an alkali agent and water, \nwherein said agent A and said agent B meet the following conditions of (I) and (II), respectively: \n(I) A pH of said agent A ranges from 1 to 6.5 at 20&#xb0; C. and a volume of aqueous 0.1 N sodium hydroxide solution required to adjust a pH of 1,000 ml of said agent A to 7 at 20&#xb0; C. is from 50 to 1,000 ml; and \n(II) A pH of said agent B ranges from 9 to 12 at 20&#xb0; C. and a volume of aqueous 1 N sulfuric acid solution required to adjust a pH of 1,000 ml of said agent B to 7 at 20&#xb0; C. is from 450 to 2,000 ml. \n\n\n\n\n2. The two-agent type liquid bleaching compositions according to claim 1, wherein a pH of a mixture mixed at a weight ratio of said agent A to said agent B ranging from 1/3 to 3/1 is always 8.5 or higher at 20&#xb0; C. in said any weight ratio.\n\n\n3. The two-agent type liquid bleaching compositions according to claim 1, wherein a compound having two or more acid functions with their acid dissociation constants, pKa, of 1 to 8 is included in said agent A as said acid agent at a content of 0.2 to 10% by weight.\n\n\n4. The two-agent type liquid bleaching compositions according to claim 1, wherein the constituents of said agent B contain from 3.5 to 15% by weight of one or more of the compounds selected from sodium hydroxide, potassium hydroxide, sodium carbonate, potassium carbonate, monoethanolamine, diethanolamine, triethanolamine, trisodium phosphate, disodium phosphate, and sodium tetraborate.\n\n\n5. The two-agent type liquid bleaching compositions according to claim 1, wherein the constituents of said agent B contain from 1.5 to 10% concentration by weight of potassium ion.\n\n\n6. The two-agent type liquid bleaching compositions according to claim 4, wherein the ratio of potassium ion to a total amount of alkali metal ion and alkali-earth metal ion existing in said agent B is from 50 to 100% by weight.\n\n\n7. The two-agent type liquid bleaching compositions according to claim 1, wherein the constituents of said agent A further contain from 0. 05 to 10% by weight of a bleach activator having an ester group, an imide group or a nitrile group.\n\n\n8. The two-agent type liquid bleaching compositions according to claim 7, wherein said bleach activator is represented by the following formula (1): \n\n\n\n\n(wherein R1 represents a straight chain or branched chain alkyl or alkenyl group having from 5 to 19 carbon atoms and Z represents &#x2014;SO3M or COOM further, M represents an organic or inorganic cation.)\n\n\n9. The two-agent type liquid bleaching compositions according to claim 8, wherein said agent B further contains from 0.01 to 50% by weight of an amine oxide form of a surfactant.\n\n\n10. A method of bleaching an article, comprising mixing an agent A and an agent B with each other at a weight ratio ranging from 1/3 to 3/1 and then bringing the mixture into contact with the article:\nthe agent A composed of constituents including hydrogen peroxide which contains 0.1 to 10% by weight, an acid agent and water, and satisfying the condition of (I) described below, and \nthe agent B composed of constituents including an alkali agent and water, and indicating the condition of (II) described below, \n(I) A pH of said agent A ranges from 1 to 6.5 at 20&#xb0; C. and a volume of aqueous 0.1 N sodium hydroxide solution required to adjust a pH of 1,000 ml of said agent A to 7 at 20&#xb0; C. is from 50 to 1,000 ml; and \n(II) A pH of said agent B ranges from 9 to 12 at 20&#xb0; C. and a volume of aqueous 1 N sulfuric acid solution required to adjust a pH of 1,000 ml of said agent B to 7 at 20&#xb0; C. is from 450 to 2,000 ml. \n\n |  | 10 | Two-agent type liquid bleaching compositions | US06838424 | ['B2', 'A1']
A | 1. A fabric and/or dishwashing and/or hard surface cleaning composition comprising:\n(a) an effective amount of a protease variant wherein said protease variant includes a substitution of an amino acid residue with another naturally occurring amino acid residue at an amino acid residue position corresponding to position 103 of Bacillus amyloliquefaciens subtilisin in combination with a substitution of an amino acid residue with another naturally occurring amino acid residue at one or more amino acid residue positions corresponding to positions 1, 3, 4, 8, 9, 10, 12, 13, 16, 17, 18, 19, 20, 21, 22, 24, 27, 33, 37, 38, 42, 43, 48, 55, 57, 58, 61, 62, 68, 72, 75, 76, 77, 78, 79, 86, 87, 89, 97, 98, 99, 101, 102, 104, 106, 107, 109, 111, 114, 116, 117, 119, 121, 123, 126, 128, 130, 131, 133, 134, 137, 140, 141, 142, 146, 147, 158, 159, 160, 166, 167, 170, 173, 174, 177, 181, 182, 183, 184, 185, 188, 192, 194, 198, 203, 204, 205, 206, 209, 210, 211, 212, 213, 214, 215, 216, 217, 218, 222, 224, 227, 228, 230, 232, 235, 237, 238, 240, 242, 243, 244, 245, 246, 247, 248, 249, 251, 252, 253, 254, 255, 258, 257, 258, 259, 280, 261, 262, 263, 265, 268, 269, 270, 271, 272, 274 and 275 of Bacillus amyloliquefaciens subtilisin; wherein when said protease variant includes a substitution of amino acid residues at positions corresponding to positions 103 and 76, there is also a substitution of an amino acid residue at one or more amino acid residue positions other than amino acid residue positions corresponding to positions 27, 99, 101, 104, 107, 109, 123, 126, 128, 166, 204, 208, 210, 216, 217, 218, 222, 260, 285 or 274 of Bacillus amyloliquefaciens subtilisin; and \n(b) one or more cleaning adjunct materials \nfurther wherein when said protease variant includes a substitution of the amino acid residues at position 103, said variant further includes a substitution of the amino acid residues at one or both of positions 236 and 245; \nfurther wherein when said protease variant includes a substitution of the amino acid residues at positions 103 and 236, said variant further includes a substitution of the amino acid residues at one or more of the following positions: 12, 61, 62, 68, 76, 97, 98, 101, 102, 104, 109, 130, 131, 159, 183, 185, 205, 209, 210, 211, 212, 213, 215, 217, 230, 232, 248, 252, 257, 260, 270 and 275; \nfurther wherein when said protease variant includes a substitution of the amino acid residues at positions 103 and 245, said variant further includes a substitution of the amino acid residues at one or more of the following positions: 12, 61, 62, 68, 76, 97, 98, 101, 102, 104, 109, 130, 131, 159, 183, 185, 205, 209, 210, 211, 212, 213, 215, 217, 222, 230, 232, 248, 252, 257, 260, 261, 270 and 275; \nwherein when said protease variant includes a substitution of the amino acid residues at positions 103, 236 and 245, said variant further includes a substitution of the amino acid residues at one or more of the following positions: 12, 61, 62, 66, 76, 97, 98, 101, 102, 104, 109, 130, 131, 159, 183, 185, 205, 209, 210, 211, 212, 213, 215, 217, 230, 232, 243, 248, 252, 257, 260, 270 and 275. \n\n\n\n\n2. The cleaning composition according to claim 1 wherein said protease variant is derived from a Bacillus subtilisin. \n\n\n3. The cleaning composition according to claim 1 wherein said protease variant includes substitutions of the amino acid residues at position 103 and at one or more of the following positions: 236 and 245.\n\n\n4. The cleaning composition according to claim 1 wherein said protease variant includes a substitution set selected from the group consisting of:\n\n\n\n\n\n\n\n\n\n\n\n\n\n12/102/103/104/159/212/232/236/245/248/252;\n12/76/103/104/130/170/185/222/243/245;\n\n\n12/76/103/104/130/222/245/261;\n12/76/103/104/222/245;\n\n\n12/76/103/104/130/222/245;\n\n\n61/68/103/104/159/232/236/245/248/252;\n62/103/104/159/213/232/236/245/248/252;\n\n\n62/103/104/109/159/213/232/236/245/248/252;\n62/103/104/159/232/236/245/248/252;\n\n\n62/101/103/104/159/212/213/232/236/245/248/252;\n\n\n62/103/104/130/159/213/232/236/245/248/252;\n\n\n68/103/104/159/232/236/245/248/252/270;\n\n\n68/103/104/159/185/232/236/245/248/252;\n68/103/104/159/210/232/236/245/248/252;\n\n\n68/103/104/159/185/210/232/236/245/248/252;\n68/103/104/159/213/232/236/245/248/252;\n\n\n68/103/104/159/230/232/236/245;\n68/76/103/104/159/209/232/236/245;\n\n\n68/103/104/232/236/245/248/257/275;\n68/103/104/213/232/236/245/248/252;\n\n\n68/103/104/159/232/236/245/248/252;\n68/103/104/159/209/232/236/245;\n\n\n68/76/103/104/159/236;\n68/76/103/104/159/236/245;\n\n\n68/76/103/104/159/232/236/245;\n68/103/104/159/232/236/245/252;\n\n\n68/103/104/159/232/236/245;\n68/103/104/159/232/236/245/257;\n\n\n68/76/103/104/159/211/232/236/245;\n68/76/103/104/159/215/232/236/245;\n\n\n68/103/104/159/210/232/236/245;\n68/103/104/159/213/232/236/245/260;\n\n\n68/76/103/104/159/213/232/236/245/260;\n68/103/104/159/236;\n\n\n68/76/103/104/159/210/232/236/245/260;\n68/103/104/159/236/245;\n\n\n68/103/104/159/183/232/236/245/248/252;\n68/76/103/104/159/236/245;\n\n\n68/103/104/232/236/245/257/275;\n68/103/104/159/213/232/236/245;\n\n\n76/103/222/245;\n76/103/104/159/232/236/245;\n\n\n76/103/104/159/213/232/236/245/260;\n76/103/104/159;\n\n\n76/103/104/131/159/232/236/245/248/252;\n76/103/104/222/245;\n\n\n97/103/104/159/232/236/245/248/252;\n\n\n98/102/103/104/159/212/232/236/245/248/252;\n98/103/104/159/232/236/245/248/252;\n\n\n101/103/104/159/232/236/245/248/252;\n102/103/104/159/232/236/245/248/252;\n\n\n103/104/159/232/236/245;\n103/104/159/232/236/245/248/252;\n\n\n103/104/159/205/209/232/236/245/257;\n103/104/159/232/245/248/252;\n\n\n103/104/159/205/209/210/232/236/245/257;\n103/104/159/213/232/236/245/248/252;\n\n\n103/104/159/217/232/236/245/248/252;\n103/104/130/159/232/236/245/248/252;\n\n\n103/104/159/230/236/245;\n103/104/159/236/245;\n\n\n103/104/159/248/252/270;\n103/104/131/159/232/236/245/248/252;\n\n\n103/104/159/205/209/232/236/245; and\n103/104/159/232/236/245/257.\n\n\n\n\n\n\n\n\n\n\n\n\n5. The cleaning composition according to claim 4 wherein said protease variant includes a substitution set selected from the group consisting of:\n12R/76D/103A/104T/130T/222S/245R; \n12R/76D/103A/104I/222S/245R; \n12R/102A/103A/104I/159D/212G/232V/236H/245R/248D/252K; \n12R/76D/103A/104T/130G/222S/245R/261D; \n12R/76D/103A/104T/130G/170S/185D/222S/243D/245R; \n61E/68A/103A/104I/159D/232V/236H/245R/248D/252K; \n62D/103A/104I/109R/159D/213R/232V/236H/245R/248D/252K; \n62D/103A/104I/159D/213R/232V/236H/245R/248D/252K; \n62D/103A/104I/159D/232V/236H/245R/248D/252K; \n62D/103A/104I/130G/159D/213R/232V/236H/245R/248D/252K; \n62D/101G/103A/104I/159D/212G/213R/232V/236H/245R/248D/252K; \n68A/76D/103A/104I/159D/213R/232V/236H/245R/260A; \n68A/103A/104I/159D/236H; \n68A/103A/104I/159D/236H/245R; \n68A/76D/103A/104I/159D/210I/232V/236H/245R/260A; \n68A/103A/104I/159D/183D/232V/236H/245R/248D/252K; \n68A/103A/104I/159D/209W/232V/236H/245R; \n68A/76D/103A/104I/159D/211R/232V/236H/245R; \n68A/76D/103A/104I/159D/215R/232V/236H/245R; \n68A/103A/104I/159D/213R/232V/236H/245R/260A; \n68A/76D/103A/104I/159D/236H; \n68A/76D/103A/104I/159D/236H/245R; \n68A/76D/103A/104I/159D/232V/236H/245R; \n68A/103A/104I/159D/232V/236H/245R/252K; \n68A/103A/104I/159D/232V/236H/245R; \n68A/103A/104I/159D/232V/236H/245R/257V; \n68A/103A/104I/159D/185D/232V/236H/245R/248D/252K; \n68A/103A/104I/159D/210L/232V/236H/245R/248D/252K; \n68A/103A/104I/159D/185D/210L/232V/236H/245R/248D/252K; \n68A/103A/104I/159D/213E/232V/236H/245R/248D/252K; \n68A/103A/104I/159D/230V/232V/236H/245R; \n68A/76D/103A/104I/159D/209W/232V/236H/245R; \n68A/103A/104I/232V/236H/245R/248D/257V/275H; \n68A/103A/104I/232V/236H/245R/257V/275H; \n68A/103A/104I/213E/232V/236H/245R/248D/252K; \n68A/103A/104I/159D/232V/236H/245R/248D/252K; \n68A/103A/104I/159D/210I/232V/236H/245R; \n68A/103A/104I/159D/210L/232V/236H/245R; \n68A/103A/104I/159D/213G/232V/236H/245R; \n68A/103A/104I/159D/232V/236H/245R/248D/252K/270A; \n76D/103A/222S/245R; \n76D/103A/104I/159D/232V/236H/245R; \n76D/103A/104I/159D; \n76D/103A/104I/222S/245R; \n76D/103A/104I/131V/159D/232V/236H/245R/248D/252K; \n76D/103A/104I/159D/213R/232V/236H/245R/260A; \n97E/103A/104I/159D/232V/236H/245R/248D/252K; \n98L/103A/104I/159D/232V/236H/245R/248D/252K; \n98L/102A/103A/104I/159D/212G/232V/236H/245R/248D/252K; \n101G/103A/104I/159D/232V/236H/245R/248D/252K; \n102A/103A/104I/159D/232V/236H/245R/248D/252K; \n103A/104I/159D/232V/236H/245R/248D/252K; \n103A/104I/159D/213R/232V/236H/245R/248D/252K; \n103A/104I/130G/159D/232V/236H/245R/248D/252K; \n103A/104I/159D/232V/236H/245R; \n103A/104I/159D/217E/232V/236H/245R/248D/252K; \n103A/104I/159D/236H/245R; \n103A/104I/159D/248D/252K/270V; \n103A/104I/159D/232V/236H/245R; \n103A/104I/159D/205I/209W/232V /236H/245R ; \n103A/104I/159D/232V/236H/245R/257V; \n103A/104I/159D/205I/209W/232V/236H/245R/257V; \n103A/104I/131V/159D/232V/236H/245R/248D/252K; \n103A/104I/159D/205I/209W/210I/232V/236H/245R/257V; and 103A/104I/159D/232V/245R/248D/252K. \n\n\n\n6. The cleaning composition according to claim 1 wherein said cleaning adjunct materials are selected from the group consisting of surfactants, solvents, buffers, enzymes, soil release agents, clay soil removal agents, dispersing agents, brighteners, suds suppressors, fabric softener, suds boosters, enzyme stabilizers, builders, other bleaching agents, dyes, perfumes, chelants and mixtures thereof.\n\n\n7. The cleaning composition according to claim 6 wherein said cleaning adjunct materials comprise at least one detersive surfactant.\n\n\n8. The cleaning composition according to claim 7 wherein the cleaning adjunct materials comprise at least about 0.1% surfactant by weight of the composition, said surfactant comprising materials selected from the group consisting of alkyl benzene suifonates, primary alkyl sulfates, secondary alkyl sulfates, alkyl alkoxy sulfates, alkyl alkoxy carboxylates, alkyl polyglycosides and their corresponding sulfated polyglycosides, alpha-sulfonated fatty acid esters, alkyl and alkyl phenol alkoxylates, betaines and sulfobetaines, amine oxides, N-methyl glucamides, nonionic primary alcohol ethoxylates, nonionic primary alcohol mixed ethoxy/propoxy, and mixtures thereof.\n\n\n9. The cleaning composition according to claim 8 further comprising at least about 5% builder selected from the group consisting of zeolites, polycarboxylates, layered silicates, phosphates, and mixtures thereof.\n\n\n10. The cleaning composition according to claim 6 wherein said cleaning adjunct materials comprise at least one detersive enzyme selected from the group consisting of cellulases, lipases, amylases, phospholipases, other proteases, peroxidases and mixtures thereof.\n\n\n11. The cleaning composition according to claim 6 wherein said cleaning adjunct materials comprise at least one bleaching agent selected from the group consisting of percarbonates, perborates and mixtures thereof, and optionally further comprising at least one bleach activator selected from the group consisting of benzoyloxybenzenesulphonate (BOBS), nonsnoyioxybenzenosulphonate (NOBS), decanoyloxybenzenesulphonate (C10-OBS), octanoyloxybenzenesulphonate (C8-OBS), perhydrolyzable esters, 4-[N-(nonaoyl)amino hexanoyloxy]-benzene sulfonate sodium salt (NACA-OBS), lauryloxybenzenesulphonate (LOBS or C12-OBS), 10-undecenoyloxybenzenesulfonate (UDOBS or C11-OBS with unsaturation in the 10 position), and decanoyloxybenzoic acid (DOBA) and mixtures thereof, and further optionally comprising at least one bleach catalyst.\n\n\n12. The cleaning composition according to claim 1 wherein said cleaning composition is a fabric cleaning composition, in the form of a liquid, granule, bar, tablet, gel, powder or foam, comprising at least about 5% surfactant and at least about 5% builder by weight of the composition.\n\n\n13. The cleaning composition according to claim wherein said cleaning composition is a fabric cleaning composition comprising:\n(a) from about 0.0001% to about 10% by weight of said protease variant; \n(b) at least about 5% by weight of a surfactant selected from the group consisting of alkyl benzene sulfonates, primary alkyl sulfates, secondary alkyl sulfates, alkyl alkoxy sulfates, alkyl alkoxy carboxylates, alkyl polyglycosides and their corresponding sulfate polyglycosides, alpha-sulfonated fatty acid esters, alkyl and alkyl phenol alkoxylates, betaines and sulfobetaines, amine oxides, N-methyl glucamides, nonionic primary alcohol ethoxylates, nonionic primary alcohol mixed ethoxy/propoxy, and mixtures thereof; and wherein further the builder is selected from the group consisting of zeolites, polycarboxylates, layered silicates, phosphates, and mixtures thereof; and \n(c) at least about 5% by weight of a builder selected from the group consisting of zeolites, polycarboxylates, layered silicates, phosphates, and mixtures thereof. \n\n\n\n14. The cleaning composition according to claim 13 is in the form of a concentrated granular fabric cleaning composition comprising at least about 15% surfactant.\n\n\n15. A method for cleaning fabric, said method comprising contacting a fabric in need of cleaning with a cleaning composition according to claim 12.\n\n\n16. A method far cleaning fabric, said method comprising contacting a fabric in need of cleaning with a cleaning composition according to claim 13.\n\n\n17. The cleaning composition according to claim 1 wherein said cleaning composition is a dishwashing composition, in the form of a liquid, granule, powder, gel or tablet, comprising:\n(a) from about 0.0001% to about 10% by weight of said protease variant; and \n(b) from about 0.1% to about 10% by weight of a surfactant. \n\n\n\n18. A method for cleaning dishes, said method comprising contacting a dish in need of cleaning with a cleaning composition according to claim 17.\n\n\n19. A personal cleansing composition comprising:\n(a) an effective amount of a protease variant wherein said protease variant includes a substitution of an amino acid residue with another naturally occurring amino acid residue at an amino acid residue position corresponding to position 103 of Bacillus amyloliquefaciens subtilisin. In combination with a substitution of an amino acid residue with another naturally occurring amino acid residue at one or more amino acid residue positions corresponding to positions 1, 3, 4, 8, 9, 10, 12, 13, 18, 17, 18, 19, 20, 21, 22, 24, 27, 33, 37, 38, 42, 43, 48, 55, 57, 58, 61, 62, 68, 72, 75, 78, 77, 78, 79, 86, 87, 89, 97, 98, 99, 101, 102, 104, 106, 107, 109, 111, 114, 116, 117, 119, 121, 123, 126, 128, 130, 131, 133, 134, 137, 140, 141, 142, 146, 147, 158, 159, 160, 166, 167, 170, 173, 174, 177, 181, 182, 183, 184, 185, 188, 192, 194, 198, 203, 204, 205, 206, 209, 210, 211, 212, 213, 214, 215, 216, 217, 218, 222, 224, 227, 228, 230, 232, 236, 237, 238, 240, 242, 243, 244, 245, 248, 247, 248, 249, 251, 252, 253, 254, 255, 256, 257, 258, 259, 260, 261, 262, 263, 265, 266, 269, 270, 271, 272, 274 and 275 of Bacillus amyloliquefaciens subtilisin; wherein when said protease variant includes a substitution of amino acid residues at positions corresponding to positions 103 and 76, there is also a substitution of an amino acid residue at on or more amino acid residue positions other than amino acid residue positions corresponding to positions 27, 99, 101, 104, 107, 109, 123, 126, 128, 166, 204, 206, 210, 216, 217, 218, 222, 260, 265 or 274 of Bacillus amyloliquefaciens subtilisin; and \n(b) one or more cleaning adjunct materials. \n\n\n\n20. The personal cleansing composition according to claim 19 wherein said personal cleansing composition comprises:\n(a) from about 0.001% to about 5% by weight of said protease variant; \n(b) from about 0.1% to about 05% by weight of a surfactant system comprising a surfactant selected from the group consisting of anionic carboxylates, amine oxides, alkyl glucosides, glucose amides, alkyl sulfates, alkyl ether sulfates, acyl isethionates, alkyl sulfosuccinates, alkyl phosphate esters, ethoxylated phosphate esters, alkyl glyceryl ether sulfonates and mixtures thereof; and \n(c) optionally, from about 0.05% to about 50% by weight of an enzyme stabilizer. \n\n\n\n21. The personal cleansing composition according to claim 20 wherein said surfactant is soap at a level of at least about 2% by weight of the cleaning composition.\n\n\n22. The personal cleansing composition according to claim 21 wherein the ratio of soap to protease variant is from about 2,000:1 to about 8:1.\n\n\n23. A method for personal cleansing, said method comprising contacting a part of the human or lower animal body in need of cleaning with a cleaning composition according to claim 19.\n\n\n24. A method for pretreating a fabric in need of cleaning, said method comprising contacting said fabric prior to washing said fabric with an aqueous solution containing a surfactant with a cleaning composition according to claim 12.\n\n\n25. A method for pretreating a fabric in need of cleaning, said method comprising contacting said fabric prior to washing said fabric with an aqueous solution containing a surfactant with a cleaning composition according to claim 13. |  | 25 | Cleaning compositions containing multiply-substituted protease variants | US06838425 | ['B2', 'B1', 'A1', 'A1', 'A1', 'A1', 'A2', 'A1', 'A1']
N | 1. A sprayable gel cleaning composition, comprising:\na surfactant; \na solvent; \nmineral oil; \na terpene; \na dye; \na mineral spirit; and \nN-lauroyl glutamic acid di-n-butlyamide, \nwherein said sprayable gel cleaning composition is effective in removing both lipophilic and hydrophobic stains. \n\n\n\n2. The sprayable gel cleaning composition of claim 1, further comprising ethyl butyrate.\n\n\n3. The sprayable gel cleaning composition of claim 1, wherein said composition further comprises water.\n\n\n4. The sprayable gel cleaning composition of claim 1, wherein said surfactant comprises about 0.5% by weight of said gel cleaning composition.\n\n\n5. The sprayable gel cleaning composition of claim 1, wherein said solvent comprises about 25% by weight of said gel cleaning composition.\n\n\n6. The sprayable gel cleaning composition of claim 3, further comprising deionized water.\n\n\n7. The sprayable gel cleaning composition of claim 6, wherein said deionized water comprises about 73.56% by weight of said gel cleaning composition.\n\n\n8. The sprayable gel cleaning composition of claim 1, wherein said terpene comprises about 0.5% by weight of said gel cleaning composition.\n\n\n9. The sprayable gel cleaning composition of claim 1, further comprising an amino alcohol.\n\n\n10. The sprayable gel cleaning composition of claim 9, wherein said amino alcohol comprises about 0.17% of said gel cleaning composition.\n\n\n11. The sprayable gel cleaning composition of claim 1, further comprising a microbicide.\n\n\n12. The sprayable gel cleaning composition of claim 11, wherein said microbicide is comprises about 0.06% by weight of said gel cleaning composition.\n\n\n13. The sprayable gel cleaning composition of claim 2, wherein said ethyl butyrate comprises about 0.06% by weight of said gel cleaning composition.\n\n\n14. The sprayable gel cleaning composition of claim 1, wherein said mineral oil comprises about 57% by weight of said gel cleaning composition.\n\n\n15. The sprayable gel cleaning composition of claim 1, wherein said terpene comprises about 13% by weight of said gel cleaning composition.\n\n\n16. The sprayable gel cleaning composition of claim 1, wherein said surfactant comprises about 5% by weight of said gel cleaning composition.\n\n\n17. The sprayable gel cleaning composition of claim 1, wherein said dye comprises about 0.00018% by weight of said gel cleaning composition.\n\n\n18. The sprayable gel cleaning composition of claim 1, wherein said mineral spirit comprises about 81% by weight of said gel cleaning composition.\n\n\n19. The sprayable gel cleaning composition of claim 1, wherein said terpene comprises about 13% by weight of said gel cleaning composition.\n\n\n20. The sprayable gel cleaning composition of claim 1, wherein said N-lauroyl glutamic acid di-n-butlyamide comprises about 0.52% by weight of said gel cleaning composition.\n\n\n21. A gel composition effective to ease removal of lipophilic and hydrophobic material, comprising:\na hydrocarbon solvent; \na terpene in the range of about 0.01% to about 5% by weight of the gel composition; \nethyl butyrate in the range of about 0.001% to about 6% by weight of the gel composition; and \na gelling agent in the range of about 5% to about 45% by weight of the gel composition. \n\n\n\n22. The gel composition as set forth in claim 21, where the terpene comprises about 0.05% to about 2% by weight of the gel composition.\n\n\n23. The gel composition as set forth in claim 21, where the terpene comprises about 0.1% by weight of the gel composition.\n\n\n24. The gel composition as set forth in claim 21, where the ethyl butyrate comprises about 0.01% to about 1% by weight of the gel composition.\n\n\n25. The gel composition as set forth in claim 21, where the ethyl butyrate comprises about 0.05% to about 0.50% by weight of the gel composition.\n\n\n26. The gel composition as set forth in claim 21, where the ethyl butyrate comprises about 0.06% by weight of the gel composition.\n\n\n27. The gel composition as set forth in claim 21, where the gelling agent comprises about 10% to about 35% by weight of the gel composition.\n\n\n28. The gel composition as set forth in claim 21, where the gelling agent comprises about 10% to about 20% by weight of the gel composition.\n\n\n29. The gel composition as set forth in claim 21, where the gelling agent comprises about 15% by weight of the gel composition.\n\n\n30. The gel composition as set forth in claim 21, further comprising a dye capable of adding color to the gel composition.\n\n\n31. A spray cleaner comprising:\na composition including odorless mineral spirits in the range of about 60% to about 90% by weight of the composition, a gelling agent in the range of about 5% to about 45% by weight of the composition, and ethyl butyrate; and \na container configured to selectively eject the composition from the container. \n\n\n\n32. The spray cleaner as set forth in claim 31, where the composition further comprises a terpene in the range of about 0.01% to about 5% by weight of the composition. |  | 32 | Compositions for water-based and solvent-based sprayable gels and methods for making same | US06838426 | ['B1', 'B1', 'B2']
A | 1. A softener composition comprising the following component (a), component (b) and component (c), wherein the mole ratio between the component (a), the component (b) and the component (c) satisfies the following relationship: [(a)+(b)]/(c)=9/1 to 4/6:\n(a) a tertiary amine represented by formula (1) or a salt thereof: \n\n\n\n\nwherein R1 represents an alkyl group or an alkenyl group having 13 to 36 carbon atoms, R2 represents an alkylene group having 1 to 6 carbon atoms, R3 and R4 respectively represent an alkyl group or a hydroxyalkyl group having 1 to 3 carbon atoms, A represents a group selected from &#x2014;COO&#x2014; &#x2014;OCO&#x2014; &#x2014;CONH&#x2014; or &#x2014;NHCO&#x2014; a denotes a number of 0 or 1; \n(b) a quaternary ammonium salt represented by the formula (4): \n\n\n\n\nwherein R15 and R17 respectively represent an alkyl group or an alkenyl group having 8 to 36 carbon atoms, R16 and R18 respectively represent an alkylene group having 1 to 6 carbon atoms, R19 represents an alkyl or hydroxyalkyl group having 1 to 3 carbon atoms or a group represented by the formula R15&#x2014;[F&#x2014;R16]e&#x2014; R20 represents an alkyl group or a hydroxyalkyl group having 1 to 3 carbon atoms, F and G respectively represent a group selected from &#x2014;COO&#x2014; &#x2014;OCO&#x2014; &#x2014;CONH&#x2014; and &#x2014;NHCO&#x2014; e and f respectively denote a number of 0 or 1 and Z&#x2212; represents an anionic group; \n(c) an anionic surfactant having a hydrocarbon group having 8 to 36 carbon atoms and a &#x2014;SO3M group and/or a OSO3M group (M: counter ion) in its molecule. \n\n\n\n2. The softener composition according to claim 1, wherein the mass ratio (a)/(b) of the component (a) to the component (b) is 1/10 to 100/1.\n\n\n3. The softener composition according to claim 1 or 2, wherein the number of the carbons of the hydrocarbon group in the component (c) is 14 to 36. |  | 3 | Softener composition | US06838427 | ['B2', 'B1', 'B1', 'A1', 'A1', 'A1']
N | 1. A method for the treatment of pulmonary disease comprising: introducing a composition consisting essentially of mammalian surfactant protein-D (SP-D) protein into a human in an amount effective to reduce the symptoms of pulmonary disease.\n\n\n2. The method of claim 1 wherein the pulmonary disease is selected from the group consisting of: emphysema, bacterial infections, viral infections, and fungal infections.\n\n\n3. The method of claim 2 wherein said SP-D protein is administered intratracheally.\n\n\n4. The method of claim 3 wherein said SP-D protein is introduced by aerosolization.\n\n\n5. The method of claim 4 wherein said method further comprises administration of IL-4.\n\n\n6. The method of claim 4 wherein said method further comprises administration of SP-A.\n\n\n7. The method of claim 4 wherein said method further comprises administration of SP-B.\n\n\n8. The method of claim 4 wherein said method further comprises administration of SP-C.\n\n\n9. The method of claim 4 wherein said method further comprises administration of IL-4, SP-A, SP-B, and SP-C.\n\n\n10. A method for decreasing levels of phosphatidylcholine in the mammalian lung, comprising:\nadministering a composition consisting essentially of mammalian surfactant protein-D (SP-D) protein into a human in an amount effective to reduce said pulmonary phosphatidylcholine levels. \n\n\n\n11. A method for the treatment of a pulmonary viral disease comprising:\nintroducing a composition consisting essentially of mammalian surfactant protein-D (SP-D) into a human in an amount effective to reduce the number of viruses or symptoms of the pulmonary viral disease. \n\n\n\n12. The method of claim 11 wherein the pulmonary viral disease is caused by a virus selected from the group consisting of: Adenovirus, Respiratory Syncytial virus (RSV), and Influenza virus.\n\n\n13. A method for decreasing pulmonary virus titer, comprising:\nintroducing a composition consisting essentially of a mammalian surfactant protein-D (SP-D) protein into a human in an amount effective to reduce said pulmonary virus titer. \n\n\n\n14. A method of inhibition of metalloproteinase activity and reactive oxygen species in the lungs, comprising:\nadministering a composition consisting essentially of surfactant protein-D (SP-D) protein to the lungs in an amount effective to inhibit metalloproteinase activity and reactive oxygen species. \n\n\n\n15. A method for the treatment of pulmonary disease comprising: administering a recombinantly expressed mammalian surfactant protein-D (SP-D) protein into a human in an amount effective to reduce the symptoms of pulmonary disease.\n\n\n16. The method of claim 15 wherein the pulmonary disease is selected from the group consisting of: emphysema, bacterial infections, viral infections, and fungal infections.\n\n\n17. The method of claim 16 wherein said recombinantly expressed mammalian surfactant protein-D (SP-D) protein is administered intratracheally.\n\n\n18. The method of claim 17 wherein said recombinantly expressed mammalian surfactant protein-D (SP-D) protein is introduced by aerosolization.\n\n\n19. The method of claim 18 wherein said method further comprises administration of IL-4.\n\n\n20. The method of claim 18 wherein said method further comprises administration of SP-A.\n\n\n21. The method of claim 18 wherein said method further comprises administration of SP-B.\n\n\n22. The method of claim 18 wherein said method further comprises administration of SP-C.\n\n\n23. The method of claim 18 wherein said method further comprises administration of IL-4, SP-A, SP-B, and SP-C.\n\n\n24. A method for decreasing levels of phosphatidylcholine in the mammalian lung, comprising:\nadministering a recombinantly expressed mammalian surfactant protein-D (SP-D) protein into a human in an amount effective to reduce said pulmonary phosphatidylcholine levels. \n\n\n\n25. A method for the treatment of a pulmonary viral disease comprising:\nadministering a recombinantly expressed mammalian surfactant protein-D (SP-D) protein into a human in an amount effective to reduce the number of viruses or symptoms of the viral disease. \n\n\n\n26. A method for decreasing pulmonary virus titer, comprising:\nadministering a recombinantly expressed mammalian surfactant protein-D (SP-D) protein into a human in an amount effective to reduce said pulmonary virus titer. \n\n\n\n27. A method of inhibition of metalloproteinase activity and reactive oxygen species in the lungs, comprising:\nadministering a recombinantly expressed mammalian surfactant protein-D (SP-D) protein to the lungs in an amount effective to inhibit metalloproteinase activity and reactive oxygen species.\n |  | 27 | Surfactant protein D for the prevention and diagnosis of pulmonary emphysema | US06838428 | ['B2', 'B1', 'A1']
A | 1. A method for treating a patient having atopic dermatitis, comprising:\nadministering to a patient having atopic dermatitis a therapeutically effective amount of a composition comprising a Molluscum Contagiosum viral protein (MC148P) which possesses atopic dermatitis inhibiting activity. \n\n\n\n2. The method according to claim 1, wherein the MC148P protein is selected from the group consisting of MC148P1, MC148P2, MC148P3 and fragments, variants, analogs, and derivatives of MC148P1, MC148P2, and MC148P3 which possess atopic dermatitis inhibiting activity.\n\n\n3. The method according to claim 1, wherein administering the composition includes topically applying the composition.\n\n\n4. The method according to claim 1, wherein administering the composition includes injecting the composition.\n\n\n5. The method according to claim 1, wherein administering the composition includes iontophoresis.\n\n\n6. The method according to claim 1, wherein administering the composition includes electroporation.\n\n\n7. The method according to claim 1, wherein the composition includes a dimethyl sulfoxide carrier.\n\n\n8. The method according to claim 1, wherein the composition includes an azone carrier.\n\n\n9. The method according to claim 1, wherein the composition includes a liposomal carrier.\n\n\n10. The method according to claim 1, wherein the composition is delivered locally to an area where atopic dermatitis is believed to be present.\n\n\n11. The method according to claim 1 the composition is delivered to a patient with an atopic disease or allergic skin disorder.\n\n\n12. A kit for treating an inflammatory skin disease, comprising:\nmultiple separately packaged portions of a composition adapted for treating atopic dermatitis comprising a Molluscum Contagiosum Viral protein (MC148P) which possesses atopic dermatitis inhibiting activity. \n\n\n\n13. The kit according to claim 12, wherein the MC148P is selected from the group consisting of MC148P1, MC148P2, MC148P3 and fragments, variants, analogs, and derivatives of MC148P1, MC148P2, and MC148P3 which possess atopic dermatitis inhibiting activity.\n\n\n14. The kit according to claim 12, wherein the kit further includes\ninstructions teaching administration of the composition to a patient having atopic dermatitis. \n\n\n\n15. The kit according to claim 13, wherein the instructions teach locally delivering the composition to an area adjacent where atopic dermatitis is believed to be present.\n\n\n16. The kit according to claim 13, wherein the instructions teach topically applying the composition.\n\n\n17. The kit according to claim 13, wherein the instructions teach injecting the composition.\n\n\n18. The kit according to claim 13, wherein the instructions teach administering the composition through iontophoresis and/or electroporation.\n\n\n19. The kit according to claim 11, wherein the composition includes a dimethyl sulfoxide carrier.\n\n\n20. The kit according to claim 11, wherein the composition includes an azone carrier. |  | 20 | Atopic dermatitis treatment method | US06838429 | ['B2', 'A1']
N | 1. A method of accelerating wound healing in a mammal comprising administering to the mammal a stable variant of an hypoxia inducible factor-1&#x3b1; (HIF-1&#x3b1;) polypeptide, wherein said polypeptide comprises amino acids 1-400 of SEQ ID NO: 2 and comprises an insertion, substitution, or deletion within an oxygen-dependent degradation domain (ODD), said ODD comprising amino acids 401-603 of SEQ ID NO: 4.\n\n\n2. The method of claim 1, wherein the stable variant comprises, a substitution or deletion within the ODD.\n\n\n3. The method of claim 2, wherein the stable variant comprises an additional insertion, substitution or deletion outside of the ODD.\n\n\n4. The method of claim 2, wherein the stable variant comprises a deletion within the ODD.\n\n\n5. The method of claim 4, wherein the stable variant comprises the amino acid sequence of SEQ ID NO: 2.\n\n\n6. The method of claim 1, wherein the stable variant comprises a functional HIF-1&#x3b1; transactivation domain.\n\n\n7. The method of claim 1, wherein the stable variant comprises a heterologous transactivation domain.\n\n\n8. The method of claim 1, wherein the mammal is human.\n\n\n9. The method of claim 1, wherein the mammal is a domesticated animal.\n\n\n10. The method of claim 1, wherein the administration is topical.\n\n\n11. The method of claim 1, wherein the administration is directly to the wound.\n\n\n12. The method of claim 1, wherein said wound is caused by mechanical, chemical or thermal trauma.\n\n\n13. The method of claim 12, wherein the wound is the result of a surgical incision.\n\n\n14. The method of claim 12, wherein said wound is selected from the group consisting of a contusion, an incision and a laceration.\n\n\n15. The method of claim 1, wherein the wound is associated with a disease or disorder.\n\n\n16. The method of claim 1, additionally comprising administering a growth factor to the mammal.\n\n\n17. The method of claim 16, wherein said growth factor is selected from the group consisting of vascular endothelial growth factor (VEGF) and fibroblast growth factor (FGF).\n\n\n18. The method of claim 17, wherein said growth factor is VEGF.\n\n\n19. A pharmaceutical composition comprising a stable HIF-1&#x3b1; variant polypeptide according to claim 1 in association with a pharmaceutically acceptable carrier.\n\n\n20. The pharmaceutical composition of claim 19 which is suitable for topical delivery.\n\n\n21. The pharmaceutical composition of claim 20 which is an ointment, cream or gel.\n\n\n22. The pharmaceutical composition of claim 19 which is suitable for systemic delivery.\n\n\n23. A method of accelerating wound healing in a mammal comprising administering to the mammal a stable variant of an hypoxia-inducible factor-1&#x3b1; (HIF-1&#x3b1;) polypeptide, wherein said polypeptide comprises an insertion, substitution, or deletion within the [an] oxygen-dependent degradation domain (ODD), wherein the wound is associated with diabetes.\n\n\n24. The method of claim 23, wherein the wound is a diabetic ulcer. |  | 24 | Use of HIF-1a variants to accelerate wound healing | US06838430 | ['B2', 'B1', 'A1']
A | 1. A nutritional intervention composition in powder form to be taken before a meal to extend post meal satiety comprising:\n(a) from about 63 to 74 weight percent of one or more proteins that stimulate cholecystokinin (CCK) release, said proteins being selected from the group consisting of casein, whey protein and soy protein; \n(b) from about 18 to 25 weight percent of C12-18 fatty acids that stimulate CCK release, said fatty acids comprising at least 50 weight percent oleic acid with the remainder being other C12-18 fatty acids that stimulate CCK release; and \n(c) an amount of an extract of potato, soy, or beans containing a proteinase inhibitor to provide from about 0.16 to about 0.63 weight percent of the proteinase inhibitor. \n\n\n\n2. The nutritional intervention composition in accordance with claim 1 further including from about 3.7 to 4.5 weight percent of a source of calcium that stimulates CCK release, said source of calcium being selected from the group consisting of calcium lactate, calcium carbonate, calcium citrate, calcium maleate and calcium citrate maleate.\n\n\n3. The nutritional intervention composition in accordance with claim 1, wherein said extract of potato, soy or beans contains about 10 weight percent of said proteinase inhibitor.\n\n\n4. The nutritional intervention composition in accordance with claim 1, wherein said composition is mixed with a liquid to form a liquid drink prior to ingestion.\n\n\n5. The nutritional intervention composition in accordance with claim 4, wherein said liquid is water.\n\n\n6. The nutritional intervention composition in accordance with claim 1, further including a flavor component for imparting a characteristic taste thereto comprising water-soluble, natural or artificial extracts selected from the group consisting of apple, banana, cherry, cinnamon, cranberry, grape, honeydew, honey, kiwi, lemon, lime, orange, peach, peppermint, pineapple, raspberry, tangerine, watermelon and wild cherry.\n\n\n7. The nutritional intervention composition in accordance with claim 1, further including a colorant component for imparting a characteristic color thereto comprising water soluble, natural or artificial dyes selected from the group consisting of blue, green, orange, red, violet, and yellow dyes; iron oxide dyes; and ultramarine pigments of blue, pink, red, and violet.\n\n\n8. The nutritional intervention composition in accordance with claim 1 further characterized in that the calorie content thereof is from about 50 to 150 calories.\n\n\n9. The nutritional intervention composition in accordance with claim 8, wherein the calorie content thereof is about 80 calories. |  | 9 | Nutritional intervention composition containing a source of proteinase inhibitor extending post meal satiety | US06838431 | ['B2', 'B1', 'B1', 'B2', 'A1']
N | 1. A method for treating or preventing symptoms of a disorder associated with dysfunctional endothelium comprising administering to a patient in need thereof active ingredients consisting essentially of an effective amount of thrombin-activatable fibrinolysis inhibitor (TAFI) in combination with activated protein C (APC) to alleviate symptoms of the disorder associated with increased permeability of the endothelium and a rise in fibrin degradation products.\n\n\n2. The method of claim 1 wherein the disorder is sepsis.\n\n\n3. The method of claim 1 wherein the disorder is disseminated intravascular coagulation.\n\n\n4. The method of claim 1 wherein the patient is a human.\n\n\n5. The method of claim 1 wherein the amount of TAFI is effective to restore normal fibrinolysis.\n\n\n6. The method of claim 1 wherein the patient is treated prophylactically.\n\n\n7. The method of claim 1 wherein the patient is treated therapeutically.\n\n\n8. The method of claim 1 wherein TAFI is infused at 4-8 &#x3bc;g/kg/min.\n\n\n9. The method of claim 8 wherein the TAFI is infused over a period of at least 360 minutes.\n\n\n10. The method of claim 8 wherein additional bolus infusions of 1 to 2 mg each of TAFI are administered to the patient.\n\n\n11. The method of claim 8 comprising infusing APC at 8-16 &#x3bc;g/kg/min.\n\n\n12. The method of claim 11 further comprising administering bolus infusions of 5 to 10 mg each of APC.\n\n\n13. The method of claim 1 wherein TAFI is infused at 8 to 16 mg/kg/min.\n\n\n14. The method of claim 13 further comprising administering bolus infusions of 2 to 4 mg each of TAFI.\n\n\n15. The method of claim 14 further comprising infusing APC at 16 to 32 &#x3bc;g/kg/min.\n\n\n16. The method of claim 15 further comprising administering bolus infusions of 10 to 15 mg. |  | 16 | Treatment of sepsis with TAFI | US06838432 | ['B2', 'A1', 'A1', 'A1']
A | 1. An IL-6 antagonist peptide, isolatable from a peptide library by binding to the intracellular domain of gp130 in a two-hybrid system for detecting protein-protein interaction, said peptide comprising SEQ ID NO:6, as well as salts, functional derivatives, and conservatively substituted analogs thereof having IL-6 antagonist activity.\n\n\n2. The peptide according to claim 1, comprising the amino acid sequence of SEQ ID NO:6.\n\n\n3. The peptide according to claim 1, consisting of the amino acid sequence of SEQ ID NO:6, as well as salts, functional derivatives, and conservatively substituted analogs thereof having IL-6 antagonist activity.\n\n\n4. The peptide of claim 3, wherein said conservatively substituted analogs consist of one or two conservatively substituted amino acid residues in SEQ ID NO:6.\n\n\n5. The peptide of claim 1, wherein said conservatively substituted analogs consist of one or two conservatively substituted amino acid residues in SEQ ID NO:6.\n\n\n6. A pharmaceutical composition comprising the peptide of claim 1 and a pharmaceutically acceptable carrier or excipient.\n\n\n7. A composition, comprising the peptide of claim 1 and a pharmaceutically-acceptable carrier or excipient. |  | 7 | IL-6 antagonist peptides | US06838433 | ['B2', 'B1', 'A2', 'A1', 'A2', 'A1']
N | 1. A method for treating a sinus headache, the method comprising a step of local administration of a botulinum toxin to a patient with a sinus headache, thereby treating a sinus headache, wherein the local administration of the botulinum toxin is to a facial muscle of the patient.\n\n\n2. The method of claim 1, wherein the botulinum toxin is selected from the group consisting of botulinum toxin types A, B, C, D, E, F and G.\n\n\n3. The method of claim 1, wherein the botulinum toxin is a botulinum toxin type A.\n\n\n4. The method of claim 1, wherein the botulinum toxin is administered in an amount of between about 1 unit and about 3,000 units.\n\n\n5. A method for treating a sinus headache, the method comprising a step of local administration of a botulinum toxin to a patient with a sinus headache, thereby treating a sinus headache, wherein the local administration is to a paranasal sinus cavity membrane of the patient.\n\n\n6. The method of claim 5, wherein the botulinum toxin is selected from the group consisting of botulinum toxin types A, B, C, D, E, F and G.\n\n\n7. The method of claim 5, wherein the botulinum toxin is a botulinum toxin type A.\n\n\n8. The method of claim 5, wherein the botulinum toxin is administered in an amount of between about 1 unit and about 3,000 units.\n\n\n9. A method for treating a sinus headache, the method comprising a step of local administration of a botulinum toxin to a patient with a sinus headache, thereby treating a sinus headache, wherein the local administration is to the forehead of the patient.\n\n\n10. The method of claim 9, wherein the botulinum toxin is selected from the group consisting of botulinum toxin types A, B, C, D, E, F and G.\n\n\n11. The method of claim 9, wherein the botulinum toxin is a botulinum toxin type A.\n\n\n12. The method of claim 9, wherein the botulinum toxin is administered in an amount of between about 1 unit and about 3,000 units.\n\n\n13. A method for treating a sinus headache, the method comprising a step of local administration of a botulinum toxin to a patient with a sinus headache, thereby treating a sinus headache, wherein the local administration is by intramuscular or subcutaneous administration to a location on or within the head of the patient.\n\n\n14. The method of claim 13, wherein the botulinum toxin is selected from the group consisting of botulinum toxin types A, B, C, D, E, F and G.\n\n\n15. The method of claim 13, wherein the botulinum toxin is a botulinum toxin type A.\n\n\n16. The method of claim 13, wherein the botulinum toxin is administered in an amount of between about 1 unit and about 3,000 units.\n\n\n17. A method for treating a sinus headache, the method comprising a step of local administration of a botulinum toxin to a patient with a sinus headache, thereby treating a sinus headache, wherein the local administration of the botulinum toxin is to a subdermal location or to a muscle location on or within the head of the patient from which the patient perceives the sinus headache pain to arise.\n\n\n18. The method of claim 17, wherein the botulinum toxin is selected from the group consisting of botulinum toxin types A, B, C, D, E, F and G.\n\n\n19. The method of claim 17, wherein the botulinum toxin is a botulinum toxin type A.\n\n\n20. The method of claim 17, wherein the botulinum toxin is administered in an amount of between about 1 unit and about 3,000 units. |  | 20 | Methods for treating sinus headache | US06838434 | ['B2', 'B1', 'B1', 'B1', 'B1', 'B1', 'B1', 'B1', 'B1', 'B1', 'B1', 'B1', 'B1', 'B1', 'A1', 'A1', 'A1', 'A1', 'A1', 'A1', 'A1']
A | 1. Isolated microbicidal peptide which exhibits bactericidal and/or fungicidal activity having an amino acid sequence consisting essentially of the amino acid sequence of TC-1 as given in FIG. 1 (SEQ ID NO: 12), with modifications selected from the group consisting of: removing at least the two C-terminal amino acids alanine and aspartic acid and providing the peptide with an N-terminal His-tag-containing sequence.\n\n\n2. Isolated peptide as claimed in claim 1, wherein the amino acid sequence of TC-1 is extended at its N-terminus with at least one of the following selections of amino acids, given from N-terminus to C-terminus:\n(a) the 17 N-terminal amino acids of TC-2 in the sequence as given in FIG. 1 (SEQ ID NO: 6) or fragments thereof; or \n(b) a methionine; or \n(c) a tyrosine; or \n(d) a methionine and the 17 N-terminal amino acids of TC-2 in the sequence as given in FIG. 1 (SEQ ID NO: 6) or fragments thereof; or \n(e) a methionine and a tyrosine; or \n(f) a methionine and a tyrosine and the 17 N-terminal amino acids of TC-2 in the sequence as given in FIG. 1 (SEQ ID NO: 6) or fragments thereof, \n\nwherein, in the case in which a His-tag containing sequence is present, this sequence is located N-termninally of the peptides as defined in (e) or (f).\n\n\n3. Isolated microbicidal peptide according to claim 1, wherein the peptide is thrombocidin-1 (TC-1) as depicted in FIG. 1 (SEQ ID NO:12).\n\n\n4. Isolated microbicidal peptide according to claim 2, wherein the peptide is thrombocidin-2 (TC-2) as depicted in FIG. 1 (SEQ ID NO: 6).\n\n\n5. Isolated microbicidal peptide according to claim 1, wherein said peptide exhibits bactericidal activity against at least one of Escherichia coli, Bacillus subtilis, Streptococcus sanguis, Streptococcus pneumoniae, Staphylococcus epidermis, and Staphylococcus aureus. \n\n\n6. Isolated microbicidal peptide according to claim 1, wherein said peptide exhibits fungicidal activity against at least one of Candida albicans, C. glabarata, Cryptococcus neoformans, Aspergillus flavus, A. fumigatus, and Pseudoallescheria spec.\n\n\n7. Method for the treatment of at least one of bacterial infection and fungal infection in humans and animals, comprising administering an isolated microbicidal peptide according to claim 1.\n\n\n8. The method of claim 7, wherein the infection is endocarditis. |  | 8 | Isolated and recombinant antimicrobial peptides thrombocidin-1 (TC-1) and thrombocidin-2(TC-2) or variants thereof | US06838435 | ['B1']
N | 1. A method to enhance bone formation or to treat pathological dental conditions or to treat degenerative joint conditions in a vertebrate animal, which method comprises administering to a vertebrate subject in need of such treatment an effective amount of a compound that inhibits proteasomal activity or that inhibits production of proteasome proteins wherein the compound does not inhibit the isoprenoid pathway.\n\n\n2. The method of claim 1, wherein the compound inhibits the chymotrypsin-like activity of the proteasome.\n\n\n3. The method of claim 2, wherein the compound is a peptide having at least 3 amino acids and a C-terminal functional group that reacts with the threonine residue of the chymotrypsin-like catalytic site of the proteasome.\n\n\n4. The method of claim 3, wherein the c-terminal functional group is selected from the group consisting of an epoxide, a &#x2014;B(OR)2 group, a &#x2014;S(OR)2 group and a &#x2014;SOOR group, wherein R is H, an alkyl (C1-6) or an aryl (C1-6).\n\n\n5. The method of claim 4, wherein the functional group is an epoxide that forms a morpholino ring with the threonine residue of the chymotrypsin-like catalytic site of the proteasome.\n\n\n6. The method of claim 2, wherein the peptide is a peptide &#x3b1;&#x2032; &#x3b2;&#x2032;-epoxyketone.\n\n\n7. The method of claim 6, wherein the peptide &#x3b1;&#x2032; &#x3b2;&#x2032;-epoxyketone has at least 4 amino acids.\n\n\n8. The method of claim 6, wherein the c-terminus amino acid of the peptide &#x3b1;&#x2032; &#x3b2;&#x2032;-epoxyketone is a hydrophobic amino acid.\n\n\n9. The method of claim 8, wherein the hydrophobic amino acid is leucine or phenylalanine.\n\n\n10. The method of claim 6, wherein the peptide &#x3b1;&#x2032; &#x3b2;&#x2032;-epoxyketone has the following formula: \n\n\n\n\nwherein each of R, R1, R2 and R3 is a hydrophobic substituent.\n\n\n11. The method of claim 10 wherein each of R, R1, R2 and R3 is independently selected from the group consisting of \n\n\n\n\n\n\n12. The method of claim 10, wherein R2 and R3 are \n\n\n\n\nand the compound is selected from the group consisting of \n\n\n\n\n\n\n13. The method of claim 10, wherein the peptide &#x3b1;&#x2032; &#x3b2;&#x2032;-epoxyketone has the following stereo-configuration: \n\n\n\n\n\n\n14. The method of claim 6, wherein the peptide &#x3b1;&#x2032; &#x3b2;&#x2032;-epoxyketone has the following formula: \n\n\n\n\nwherein R is selected from the group consisting of \n\n\n\n\n\n\n15. The method of claim 14, wherein the peptide &#x3b1;&#x2032; &#x3b2;&#x2032;-epoxyketone has the following stereo-configuration: \n\n\n\n\n\n\n16. The method of claim 15, wherein the peptide &#x3b1;&#x2032; &#x3b2;&#x2032;-epoxyketone is \n\n\n\n\n\n\n17. The method of claim 2, wherein the compound is selected from the group consisting of \n\n\n\n\nepoxomicin, pyrazylcaarbonyl-Phe-Leu-Boronate (PS-341), tri-leucine vinyl sulfone (NLVS), N-carbobenzoyl-Ile-Glu-(OtBu)-Ala-Leu-CHO (PSI) epoxide, lactacystin, and a peptidyl aldehyde.\n\n\n18. The method of claim 2, wherein the compound has the following formula: \n\n\n\nwherein the warhead reacts irreversibly with the catalytic chymotrypsin site of the proteasome; \nA is independently CO&#x2014;NH or isostereomer thereof; \nR is independently a hydrocarbyl; \nX is a polar group; and \nn=0-2. \n\n\n\n19. The method of claim 18, wherein R contains a substituted group selected from the group consisting of a halo group, &#x2014;OR, &#x2014;SR, &#x2014;NR2, &#x2550;O, &#x2014;COR, &#x2014;OCOR, &#x2014;NHCOR, &#x2014;NO2, &#x2014;CN, and &#x2014;CF3.\n\n\n20. The method of claim 18, wherein X is protected.\n\n\n21. The method of claim 1, wherein the subject is characterized by a condition selected from the group consisting of osteoporosis, bone fracture or deficiency, primary or secondary hyperparathyroidism, periodontal disease or defect, metastatic bone disease, osteolytic bone disease, post-plastic surgery, post-prosthetic joint surgery, and post-dental implantation.\n\n\n22. The method of claim 1, which further comprises administering to the subject one or more agents that promote bone growth or that inhibit bone resorption.\n\n\n23. The method of claim 22, wherein the agents are selected from the group consisting of bone morphogenetic factors, anti-resorptive agents, osteogenic factors, cartilage-derived morphogenetic proteins, growth hormones, estrogens, bisphosphonates, statins and differentiating factors. |  | 23 | Inhibitors of proteasomal activity for stimulating bone growth | US06838436 | ['B1', 'B1', 'B1', 'B1', 'B1']
A | 1. A procoagulant-active FVIII protein comprising a human FVIII polypeptide that is modified, wherein the modification is a substitution of the Phe309 with Ser.\n\n\n2. A pharmaceutical composition comprising an effective amount of the protein of claim 1 in admixture with a parenterally acceptable vehicle or excipient.\n\n\n3. A procoagulant-active FVIII protein comprising a human FVIII polypeptide that is modified, wherein the modification is a substitution of the Arg residue at position 336 with Ile, a substitution of the Arg residue at position 562 with Lys, and a mutation at position 309, and wherein said protein is APC resistant.\n\n\n4. A pharmaceutical composition comprising an effective amount of the protein of claim 3 in admixture with a parenterally acceptable vehicle or excipient.\n\n\n5. A pharmaceutical composition comprising an effective amount of the protein of claim 3 in admixture with a parenterally acceptable vehicle or excipient.\n\n\n6. The protein of claim 3, wherein said protein is capable of increased secretion. |  | 6 | Inactivation resistant factor VIII | US06838437 | ['B2', 'A1', 'A1']
N | 1. An isolated polypeptide comprising the amino acid sequence as shown in SEQ ID NO: 2 from residue 24 to residue 37.\n\n\n2. The isolated polypeptide according to claim 1, wherein the polypeptide comprises the amino acid sequence as shown in SEQ ID NO: 2 from residue 24 to 41.\n\n\n3. A pharmaceutical composition comprising purified polypeptide according to claim 1, in combination with a pharmaceutically acceptable vehicle.\n\n\n4. An isolated polypeptide comprising an amino acid segment, wherein the amino acid segment is at least 80% identical to the amino acid sequence as shown in SEQ ID) NO:2 from residue 24 to residue 37 and wherein the polypeptide has an activity selected from the group consisting of:\na) stimulating gastrointestinal cell contractility: \nb) enhancing post-prandial glucose absorption; and \nc) combinations of a) and b). \n\n\n\n5. The isolated polypeptide according to claim 4 wherein the amino acid segment has one or more amino acid substitutions.\n\n\n6. The isolated polypeptide according to claim 5 wherein the amino acid substitutions are conservative amino acid substitutions.\n\n\n7. The isolated polypeptide according to claim 4 wherein the amino acid segment has at least 90% identity to the amino acid sequence as shown in SEQ ID NO:2 from residue 24 to residue 37.\n\n\n8. The isolated polypeptide according to claim 5 wherein the amino acid segment has at least 90% identity to the amino acid sequence as shown in SEQ ID NO:2 from residue 24 to residue 37.\n\n\n9. An isolated polypeptide comprising an amino acids segment, wherein the amino acid segment has at least 80% identity to the amino acid sequence as shown in SEQ ID NO:2 from residue 24 to residue 41.\n\n\n10. The isolated polypeptide according to claim 9 wherein tie amino acid segment has at least 90% identity to the amino acid sequence as shown in SEQ ID NO:2 from residue 24 to residue 41. |  | 10 | Motilin Homologs | US06838438 | ['B2', 'B1', 'B1', 'B1', 'A1']
A | 1. A compound of the formula I \n\n\n\nin which \nW is R1-A-C(R13); \nY is a carbonyl, thiocarbonyl or methylene group; \nZ is N(R0), oxygen, sulfur or a methylene group; \nA is a bivalent radical from the group consisting of (C1-C6)-alkylene, (C3-C12)-cycloalkylene, (C1-C6)-alkylene-(C3-C12)-cycloalkyl, phenylene, phenylene-(C1-C6)-alkyl, (C1-C6)-alkylenephenyl, (C1-C6)-alkylenephenyl-(C1-C6)-alkyl, phenylene-(C2-C6)-alkenyl or a bivalent radical of a 5- or 6-membered saturated or unsaturated ring which can contain 1 or 2 nitrogen atoms and can be mono- or disubstituted by (C1-C6)-alkyl or doubly bonded oxygen or sulfur, or is a direct bond; \nB is a bivalent radical from the group consisting of (C1-C6)-alkylene, (C2-C6)-alkenylene, phenylene, phenylene-(C1-C3)-alkyl, (C1-C3)-alkylenephenyl, where the bivalent (C1-C6)-alkylene radical can be unsubstituted or substituted by a radical from the group consisting of (C1-C8)-alkyl, (C2-C8)-alkenyl, (C2-C8)-alkynyl, (C3-C10)-cycloalkyl, (C3-C10)-cycloalkyl-(C1-C6)-alkyl, optionally substituted (C6-C14)-aryl, (C6-C14)-aryl-(C1-C6)-alkyl optionally substituted in the aryl radical, optionally substituted heteroaryl and heteroaryl-(C1-C6)-alkyl optionally substituted in the heteroaryl radical; \nD is C(R2)(R3); \nE is tetrazolyl, (R8O)2P(O), HOS(O)2, R9NHS(O)2 or R10 CO; \nR is hydrogen, (C1-C8)-alkyl, (C3-C12)-cycloalkyl, (C3-C12)-cycloalkyl-(C1-C8)-alkyl, optionally substituted (C6-C14)-aryl, (C6-C14)-aryl-(C1-C8)-alkyl optionally substituted in the aryl radical, optionally substituted heteroaryl and heteroaryl-(C1-C8)-alkyl optionally substituted in the heteroaryl radical, where alkyl radicals can be mono- or polysubstituted by fluorine; \nR0 is hydrogen, (C1-C8)-alkyl, (C3-C12)-cycloalkyl, (C3-C12)-cycloalkyl-(C1-C8)-alkyl, (C6-C12)-bicycloalkyl, (C6-C12)-bicycloalkyl-(C1-C8)-alkyl, (C6-C12)-tricycloalkyl, (C6-C12)-tricycloalkyl-(C1-C8)-alkyl, optionally substituted (C6-C14)-aryl, (C6-C14)-aryl-(C1-C8)-alkyl optionally substituted in the aryl radical, optionally substituted heteroaryl, heteroaryl-(C1-C8)-alkyl optionally substituted in the heteroaryl radical, CHO, (C1-C8)-alkyl-CO, (C3-C12)-cycloalkyl-CO, (C3-C12)-cycloalkyl-(C1-C8)-alkyl-CO, (C6-C12)-bicycloalkyl-CO, (C6-C12)-bicycloalkyl-(C1-C8)-alkyl-CO, (C6-C12)-tricycloalkyl-CO, (C6-C12)-tricycloalkyl-(C1-C8)-alkyl-CO, optionally substituted (C6-C14)-aryl-CO, (C6-C14)-aryl-(C1-C8)-alkyl-CO optionally substituted in the aryl radical, optionally substituted heteroaryl-CO, heteroaryl-(C1-C8)-alkyl-CO optionally substituted in the heteroaryl radical, (C1-C8)-alkyl-S(O)n, (C3-C12)-cycloalkyl-S(O)n, (C3-C12)-cycloalkyl-(C1-C8)-alkyl-S(O)n, (C6-C12)-bicycloalkyl-S(O)n, (C6-C12)-bicycloalkyl-(C1-C8)-alkyl-S(O)n, (C6-C12)-tricycloalkyl-S(O)n, (C6-C12)-tricycloalkyl-(C1-C8)-alkyl-S(O)n, optionally substituted (C6-C14)-aryl-S(O)n, (C6-C14)-aryl-(C1-C8)-alkyl-S(O)n optionally substituted in the aryl radical, optionally substituted heteroaryl-S(O)n or heteroaryl-(C1-C8)-alkyl-S(O)n optionally substituted in the heteroaryl radical, where n is 1 or 2; \nR1 is one of the radicals &#x2014;S&#x2014;R21, &#x2014;S&#x2014;S&#x2014;R21, &#x2014;S(O)&#x2014;R22, &#x2014;S(O)2&#x2014;R22, &#x2014;S&#x2014;OR21, &#x2014;S(O)&#x2014;OR21, &#x2014;S(O)2&#x2014;OR21, &#x2014;S&#x2014;N(R21)&#x2014;R28, &#x2014;S(O)&#x2014;N(R21)&#x2014;R28, &#x2014;S(O)2&#x2014;N(R21)&#x2014;R28, &#x2014;S&#x2014;C(O)&#x2014;R21, &#x2014;S&#x2014;C(O)&#x2014;OR22, &#x2014;S&#x2014;C(S)&#x2014;SR22, &#x2014;S&#x2014;C(O)&#x2014;N(R21)&#x2014;R28, &#x2014;S&#x2014;C(S)&#x2014;N(R21)&#x2014;R28, &#x2014;O&#x2014;C(O)&#x2014;R21, &#x2014;O&#x2014;C(S)&#x2014;R21, &#x2014;O&#x2014;C(O)&#x2014;OR22, &#x2014;O&#x2014;C(O)&#x2014;N(R21)&#x2014;R28, &#x2014;O&#x2014;C(S)&#x2014;N(R21)&#x2014;R28, &#x2014;O&#x2014;S(O)2&#x2014;OR21, &#x2014;O&#x2014;S(O)&#x2014;OR21, &#x2014;O&#x2014;S(O)2&#x2014;N(R21)&#x2014;R28, &#x2014;O&#x2014;S(O)&#x2014;N(R21)&#x2014;R28, &#x2014;O&#x2014;S(O)2&#x2014;R22, &#x2014;O&#x2014;S(O)&#x2014;R22, &#x2014;O&#x2014;P(O)(OR21)2, &#x2014;O&#x2014;P(O)(OR21)&#x2014;N(R21)&#x2014;R28, &#x2014;O&#x2014;P(O)(N(R21)&#x2014;R28)2, &#x2014;N(R29)&#x2014;C(O)&#x2014;OR22, &#x2014;N(R28)&#x2014;C(O)&#x2014;SR22, &#x2014;N(R28)&#x2014;C(S)&#x2014;OR22, &#x2014;N(R28)&#x2014;C(S)&#x2014;SR22, &#x2014;N(R28)&#x2014;C(S)&#x2014;R21, &#x2014;N(R28)&#x2014;C(O)&#x2014;N(R21)&#x2014;R28, &#x2014;N(R28)&#x2014;C(S)&#x2014;N(R21)&#x2014;R28, &#x2014;N(R28)&#x2014;S(O)2&#x2014;R22, &#x2014;N(R28)&#x2014;S(O)&#x2014;R22, &#x2014;N(R28)&#x2014;S(O)2&#x2014;OR21, &#x2014;N(R28)&#x2014;S(O)&#x2014;OR21, &#x2014;N(R28)&#x2014;S(O)2&#x2014;N(R21)&#x2014;R28, &#x2014;N(R28)&#x2014;S(O)&#x2014;N(R21)&#x2014;R28, &#x2014;N(R28)&#x2014;P(O)(OR21)2, &#x2014;N(R28)&#x2014;P(O)(OR21)&#x2014;N(R21)&#x2014;R28, &#x2014;N(R28)&#x2014;P(O)((R21)&#x2014;R28)2, &#x2014;N(R28)&#x2014;P(O)(R22)&#x2014;OR21, &#x2014;N(R28)&#x2014;P(O)(R22)&#x2014;N(R21)&#x2014;R28, &#x2014;N(R28)&#x2014;P(O)(R22)2, &#x2014;P(O)(OR21)2, &#x2014;P(O)(OR21)&#x2014;N(R21)&#x2014;R28, &#x2014;P(O)(N(R21)&#x2014;R28)2, &#x2014;P(O)(R22)&#x2014;OR21, &#x2014;P(O)(R22)&#x2014;N(R21)&#x2014;R28, &#x2014;P(O)(R22)2, &#x2014;C(S)&#x2014;R21, &#x2014;C(S)&#x2014;SR21, &#x2014;C(S)&#x2014;N(R21)&#x2014;R28, cyano, halogen, nitro or methylenedioxy or the radical of an optionally substituted, 5- to 14-membered, mono- or polycyclic, saturated or unsaturated heterocyclic ring of the formula \n\n\n\n\nin which \nQ1 is &#x2014;C(R21)2&#x2014; &#x2550;C(R21)&#x2014; &#x2014;N(R28)&#x2014; &#x2014;O&#x2014; or &#x2014;S&#x2014;; \nQ2 is &#x2014;S(O)&#x2014; or &#x2014;S(O)2&#x2014;; \nQ3 is &#x2014;C(R21)2&#x2014; &#x2550;C(R21)&#x2014; &#x2014;N(R28)&#x2014; &#x2014;O&#x2014; &#x2014;S&#x2014; &#x2014;C(R21)(&#x2014;)&#x2014; or &#x2014;N(&#x2014;), where the heterocyclic ring is optionally bonded to the group A via the free bond in the groups &#x2014;C(R21)(&#x2014;)&#x2014; or &#x2014;N(&#x2014;)&#x2014; representing Q3 or via any other desired ring carbon atom and where, if the heterocyclic ring is bonded to a ring system contained in the group A, the heterocyclic ring can also be fused via two adjacent atoms to the ring system in the group A; \nR2 is hydrogen, (C1-C8)-alkyl, optionally substituted (C6-C14)-aryl, (C6-C14)-aryl-(C1 alkyl optionally substituted in the aryl radical or (C3-C8)-cycloalkyl; \nR3 is (C2-C8)-alkenylcarbonyl, (C2-C8)-alkynylcarbonyl, R4CO, COOR4, CON(CH3)R4, CONHR4, CSNHR4; \nR4 is hydrogen or (C1-C28)-alkyl which can optionally be mono- or polysubstituted by identical or different radicals selected from the group consisting of hydroxyl, hydroxycarbonyl, aminocarbonyl, mono- or di-((C1-C18)-alkyl)aminocarbonyl, amino-(C2-C18)-alkylaminocarbonyl, amino-(C1-C3)-alkylphenyl-(C1-C3)-alkylaminocarbonyl, (C1-C18)-alkylcarbonylamino-(C1-C3)-alkylphenyl-(C1-C3)-alkylaminocarbonyl, (C1-C18)-alkylcarbonylamino-(C2-C18)-alkylaminocarbonyl, (C6-C14)-aryl-(C1-C8)-alkoxycarbonyl optionally substituted in the aryl radical, amino, mercapto, (C1-C18)-alkoxy, (C1-C18)-alkoxycarbonyl, Het-CO, optionally substituted (C3-C8)-cycloalkyl, HOS(O)2&#x2014;(C1-C3)-alkyl, R9NHS(O)2&#x2014;(C1-C3)-alkyl, (R8O)2P(O)&#x2014;(C1-C3)-alkyl, tetrazolyl-(C1-C3)-alkyl, halogen, nitro, trifluoromethyl or the radical R5; \nR5 is optionally substituted (C6-C14)-aryl, (C6-C14)-aryl-(C1-C8)-alkyl optionally substituted in the aryl radical, a mono- or bicyclic 5- to 12-membered heterocyclic ring which can be aromatic, partially hydrogenated or completely hydrogenated and which can contain one, two or three identical or different heteroatoms from the group consisting of nitrogen, oxygen and sulfur, a radical R6 or a radical R6CO&#x2014; where the aryl radical and, independently thereof, the heterocyclic radical can be mono- or polysubstituted by identical or different radicals from the group consisting of (C1-C18)-alkyl, (C1-C18)-alkoxy, halogen, nitro, amino and trifluoromethyl; \nR6 is R7R8N, R7O or R7S or an amino acid side chain, a natural or unnatural amino acid, imino acid, optionally N&#x2014;(C1-C8)-alkylated or N&#x2014;((C6-C14)-aryl-(C1-C8)-alkylated) aza-amino acid or a dipeptide radical wherein the aryl group of the aza-amino acid is optionally substituted and/or in which the peptide bond can be reduced to &#x2014;NH&#x2014;CH2&#x2014; esters and amides thereof, wherein hydrogen or hydroxymethyl can optionally stand in place of free functional groups and/or where free functional groups can be protected by protective groups customary in peptide chemistry; \nR7 is hydrogen, (C1-C18)-alkyl, (C6-C14)-aryl-(C1-C8)-alkyl, (C1-C18)-alkylcarbonyl, (C1-C18)-alkoxycarbonyl, (C6-C14)-arylcarbonyl, (C6-C14)-aryl-(C1-C8)-alkylcarbonyl or (C6-C14)-aryl-(C1-C18)-alkyloxycarbonyl, where the alkyl groups are optionally be substituted by an amino group and/or where the aryl radicals can be mono- or polysubstituted by identical or different radicals from the group consisting of (C1-C8)-alkyl, (C1-C8)-alkoxy, halogen, nitro, amino and trifluoromethyl, or R7 is a natural or unnatural amino acid, imino acid, optionally N&#x2014;(C1-C8)-alkylated or N&#x2014;((C6-C14)-aryl-(C1-C8)-alkylated) aza-amino acid or a dipeptide radical wherein the aryl group of the aza-amino acid is optionally substituted and/or in which the peptide bond can be reduced to &#x2014;NH&#x2014;CH2&#x2014;; \nR8 is hydrogen, (C1-C18)-alkyl, optionally substituted (C6-C14)-aryl or (C6-C14)-aryl-(C1-C8)-alkyl optionally substituted in the aryl radical; \nR9 is hydrogen, aminocarbonyl, (C1-C18)-alkylaminocarbonyl, (C3-C8)-cycloalkylaminocarbonyl, optionally substituted (C6-C14)-arylaminocarbonyl, (C1-C18)-alkyl, optionally substituted (C6-C14)-aryl or (C3-C8)-cycloalkyl; \nR10 is hydroxyl, (C1-C18)-alkoxy, (C6-C14)-aryl-(C1-C8)-alkoxy optionally substituted in the aryl radical, optionally substituted (C6-C14)-aryloxy, amino or mono- or di-((C1-C18)-alkyl)amino; \nR13 is hydrogen, (C1-C6)-alkyl, optionally substituted (C6-C14)-aryl, (C6-C14)-aryl-(C1-C8)-alkyl optionally substituted in the aryl radical, (C3-C8)-cycloalkyl or (C3-C8)-cycloalkyl-(C1-C8)-alkyl; \nR21 is hydrogen, (C1-C8)-alkyl, hydroxy-(C1-C8)-alkyl, (C2-C8)-alkenyl, (C3-C12)-cycloalkyl, (C3-C12)-cycloalkyl-(C1-C8)-alkyl, optionally substituted (C6-C14)-aryl, (C6-C14)-aryl-(C1-C8)-alkyl optionally substituted in the aryl radical, optionally substituted heteroaryl or heteroaryl-(C1-C8)-alkyl optionally substituted in the heteroaryl radical, where alkyl radicals optionally monosubstituted or polysubstituted by fluorine and the radicals R21 can be identical or different if they occur two or more times; \nR22 is (C1-C8)-alkyl, hydroxy-(C1-C8)-alkyl, (C2-C8)-alkenyl, (C3-C12)-cycloalkyl, (C3-C12)-cycloalkyl-(C1-C8)-alkyl, optionally substituted (C6-C14)-aryl, (C6-C14)-aryl-(C1-C8)-alkyl optionally substituted in the aryl radical, optionally substituted heteroaryl or heteroaryl-(C1-C8)-alkyl optionally substituted in the heteroaryl radical, where alkyl radicals can be monosubstituted or polysubstituted by fluorine and the radicals R22 can be identical or different if they occur two or more times; \nR28 is one of the radicals R21&#x2014; R21N(R21)&#x2014; R21C(O)&#x2014; R22O&#x2014;C(O)&#x2014; R21N(R21)&#x2014;C(O)&#x2014; or R21N(R21)&#x2014;C(&#x2550;N(R21))&#x2014;; \nR29 is one of the radicals R22&#x2014; R21N(R21)&#x2014; R21C(O)&#x2014; R22O&#x2014;C(O)&#x2014; R21N(R21)&#x2014;C(O)&#x2014; or R21N(R21)&#x2014;C(&#x2550;N(R21))&#x2014;; \nHet is the radical of a 5- to 10-membered, monocyclic or polycyclic heterocycle bonded via a nitrogen atom, which can be aromatic or partially unsaturated or saturated and which can contain one, two, three or four identical or different additional ring heteroatoms from the group consisting of oxygen, nitrogen and sulfur and which can be optionally substituted on carbon atoms and on additional ring nitrogen atoms, where there can be identical or different radicals Rh, RhCO or RhO&#x2014;CO as substituents on additional ring nitrogen atoms and Rh is hydrogen, (C1-C8)-alkyl, (C3-C8)-cycloalkyl, (C3-C8)-cycloalkyl-(C1-C8)-alkyl, optionally substituted (C6-C14)-aryl or (C6-C14)-aryl-(C1-C8)-alkyl optionally substituted in the aryl radical; \nb, c, and d are 1, e and f are 0; and \ng and h independently of one another are 0, 1, 2, 3, 4, 5 or 6; \nor a stereoisomeric thereof, or a physiologically tolerable salt thereof. \n\n\n\n2. A compound of the formula I as claimed in claim 1, in which\nB is a bivalent radical from the group consisting of (C1-C6)-alkylene, (C2-C6)-alkenylene, phenylene, phenylene-(C1-C3)-alkyl, (C1-C3)-alkylenephenyl; \nR and R0 independently of one another are hydrogen, (C1-C8)-alkyl, (C3-C12)-cycloalkyl, (C3-C12)-cycloalkyl-(C1-C8)-alkyl, optionally substituted (C6-C14)-aryl, (C6-C14)-aryl-(C1-C8)-alkyl optionally substituted in the aryl radical, optionally substituted heteroaryl or heteroaryl-(C1-C8)-alkyl optionally substituted in the heteroaryl radical, where alkyl radicals can be mono- or polysubstituted by fluorine; \nR4 is hydrogen or (C1-C28)-alkyl which can optionally be mono- or polysubstituted by identical or different radicals selected from the group consisting of hydroxyl, hydroxycarbonyl, aminocarbonyl, mono- or di-((C1-C18)-alkyl)aminocarbonyl, amino-(C2-C18)-alkylaminocarbonyl, amino-(C1-C3)-alkylphenyl-(C1-C3)-alkylaminocarbonyl, (C1-C18)-alkylcarbonylamino-(C1-C3)-alkylphenyl-(C1-C3)-alkylaminocarbonyl, (C1-C18)-alkylcarbonylamino-(C2-C18)-alkylaminocarbonyl, (C6-C14)-aryl-(C1-C8)-alkoxycarbonyl optionally substituted in the aryl radical, amino, mercapto, (C1-C18)-alkoxy, (C1-C18)-alkoxycarbonyl, optionally substituted (C3-C8)-cycloalkyl, HOS(O)2&#x2014;(C1-C3)-alkyl, R9NHS(O)2&#x2014;(C1-C3)-alkyl, (R8O)2P(O)&#x2014;(C1-C3)-alkyl, tetrazolyl-(C1-C3)-alkyl, halogen, nitro, trifluoromethyl or the radical R5; \nR13 is hydrogen, (C1-C6)-alkyl, (C6-C14)-aryl-(C1-C8)-alkyl optionally substituted in the aryl radical or (C3-C8)-cycloalkyl; \n\nor a stereoisomer thereof, or a physiologically tolerable salt thereof.\n\n\n3. A compound of the formula I as claimed in claim 1, in which R1 is one of the radicals &#x2014;S(O)&#x2014;N(R21)&#x2014;R28, &#x2014;S(O)2&#x2014;N(R21)&#x2014;R28, &#x2014;O&#x2014;C(O)&#x2014;R21, &#x2014;O&#x2014;C(O)&#x2014;OR22, &#x2014;O&#x2014;C(O)&#x2014;N(R21)&#x2014;R28, &#x2014;O&#x2014;C(S)&#x2014;N(R21)&#x2014;R28, &#x2014;O&#x2014;S(O)2&#x2014;N(R21)&#x2014;R28, &#x2014;O&#x2014;S(O)&#x2014;N(R21)&#x2014;R28, &#x2014;N(R29)&#x2014;C(O)&#x2014;OR22&#x2014;N(R28)&#x2014;C(S)&#x2014;R21, &#x2014;N(R28)&#x2014;C(O)&#x2014;N(R21)&#x2014;R28, &#x2014;N(R28)&#x2014;C(S)&#x2014;N(R21)&#x2014;R28, &#x2014;N(R28)&#x2014;S(O)2&#x2014;R22, &#x2014;N(R28)&#x2014;S(O)&#x2014;R22, &#x2014;N(R28)&#x2014;S(O)2&#x2014;OR21, &#x2014;N(R28)&#x2014;S(O)&#x2014;OR21, &#x2014;N(R28)&#x2014;S(O)2&#x2014;N(R21)&#x2014;R28, &#x2014;N(R28)&#x2014;S(O)&#x2014;N(R21)&#x2014;R28, &#x2014;C(S)&#x2014;R21, &#x2014;C(S)&#x2014;N(R21)&#x2014;R28 or cyano or the radical of an optionally substituted, 5- to 14-membered, mono- or polycyclic, saturated or unsaturated heterocyclic ring of the formula \n\n\n\nin which \nQ1 is &#x2014;C(R21)2&#x2014; &#x2550;C(R21)&#x2014; &#x2014;N(R28)&#x2014; &#x2014;O&#x2014; or &#x2014;S&#x2014;; \nQ2 is &#x2014;S(O)&#x2014; or &#x2014;S(O)2&#x2014;; \nQ3 is &#x2014;C(R21)2&#x2014; &#x2550;C(R21)&#x2014; &#x2014;N(R28)&#x2014; &#x2014;O&#x2014; &#x2014;S&#x2014; &#x2014;C(R21)(&#x2014;)&#x2014; or &#x2014;N(&#x2014;)&#x2014; where the heterocyclic is optionally bonded to the group A via the free bond in the groups &#x2014;C(R21)(&#x2014;)&#x2014; or &#x2014;N(&#x2014;)&#x2014; representing Q3 or via any other desired ring carbon atom and where, if the heterocyclic ring is bonded to a ring system contained in the group A, the heterocyclic ring can also be fused via two adjacent atoms to the ring system in the group A; or a stereoisomer thereof, or a physiologically tolerable salt thereof. \n\n\n\n4. A compound of the formula I as claimed in claim 1, in which R0 is (C1-C8)-alkyl, (C3-C12)-cycloalkyl, (C3-C12)-cycloalkyl-(C1-C8)-alkyl, optionally substituted (C6-C14)-aryl, (C6-C14)-aryl-(C1-C8)-alkyl optionally substituted in the aryl radical, optionally substituted heteroaryl or heteroaryl-(C1-C8)-alkyl optionally substituted in the heteroaryl radical; or a stereoisomeric thereof, or a physiologically tolerable salt thereof.\n\n\n5. A compound of the formula I as claimed in claim 4, wherein R0 is selected from the group consisting of biphenylylmethyl, naphthylmethyl, and benzyl, each of which is unsubstituted or monosubstituted or polysubstituted in the aryl radical; or a stereoisomeric thereof, or a physiologically tolerable salts thereof.\n\n\n6. A compound of the formula I as claimed in claim 1, in which\nA is a bivalent radical from the group consisting of methylene, ethylene, trimethylene, tetramethylene, pentamethylene, cyclohexylene, phenylene, phenylenemethyl, methylenephenyl, methylenephenylmethyl; \nB is a bivalent radical from the group consisting of methylene, ethylene, trimethylene, tetramethylene, vinylene, phenylene, or substituted methylene or ethylene; \nE is R10CO; \nR is hydrogen, (C1-C6)-alkyl or benzyl; \nR0 is (C1-C8)-alkyl, (C3-C8)-cycloalkyl, optionally substituted (C6-C14)-aryl or (C6-C14)-aryl-(C1-C8)-alkyl optionally substituted in the aryl radical; \nR1 is one of the radicals &#x2014;S(O)&#x2014;N(R21)&#x2014;R28, &#x2014;S(O)2&#x2014;N(R21)&#x2014;R28, &#x2014;O&#x2014;C(O)&#x2014;R21, &#x2014;O&#x2014;C(O)&#x2014;OR22, &#x2014;O&#x2014;C(O)&#x2014;N(R21)&#x2014;R28, &#x2014;O&#x2014;C(S)&#x2014;N(R21)&#x2014;R28, &#x2014;O&#x2014;S(O)2&#x2014;N(R21)&#x2014;R28, &#x2014;O&#x2014;S(O)&#x2014;N(R21)&#x2014;R28, &#x2014;N(R29)&#x2014;C(O)&#x2014;OR22, &#x2014;N(R28)&#x2014;C(S)&#x2014;R21, &#x2014;N(R28)&#x2014;C(O)&#x2014;N(R21)&#x2014;R28, &#x2014;N(R28)&#x2014;C(S)&#x2014;N(R21)&#x2014;R28, &#x2014;N(R28)&#x2014;S(O)2&#x2014;R22, &#x2014;N(R28)&#x2014;S(O)&#x2014;R22, &#x2014;N(R28)&#x2014;S(O)2&#x2014;OR21, &#x2014;N(R28)&#x2014;S(O)&#x2014;OR21, &#x2014;N(R28)&#x2014;S(O)2&#x2014;N(R21)&#x2014;R28, &#x2014;N(R28)&#x2014;S(O)&#x2014;N(R21)&#x2014;R28, &#x2014;C(S)&#x2014;R21, &#x2014;C(S)&#x2014;N(R21)&#x2014;R28 or cyano or the radical of an optionally substituted, 5- to 14-membered, mono- or polycyclic, saturated or unsaturated heterocyclic ring of the formula \n\n\n\n\nin which \nQ1 is &#x2014;C(R21)2&#x2014; &#x2550;C(R21)&#x2014; &#x2014;N(R28)&#x2014; &#x2014;O&#x2014; or &#x2014;S&#x2014;; \nQ2 is &#x2014;S(O)&#x2014; or &#x2014;S(O)2&#x2014;; \nQ3 is &#x2014;C(R21)2&#x2014; &#x2550;C(R21)&#x2014; &#x2014;N(R28)&#x2014; &#x2014;O&#x2014; &#x2014;S&#x2014; &#x2014;C(R21)(&#x2014;)&#x2014; or &#x2014;N(&#x2014;)&#x2014; where the heterocyclic ring can be bonded to the group A via the free bond in the groups &#x2014;C(R21)(&#x2014;)&#x2014; or &#x2014;N(&#x2014;)&#x2014; representing Q3 or via any other desired ring carbon atom and where, if the heterocyclic ring is bonded to a ring system contained in the group A, the heterocyclic ring can also be fused via two adjacent atoms to the ring system in the group A; \nR2 is hydrogen or (C1-C8)-alkyl; \nR3 is R4CO, COOR4, CONHR4, or CSNHR4; \nand g and h independently of one another are the numbers 0, 1, 2 or 3; \nor a stereoisomer thereof, or a physiologically tolerable salt thereof. \n\n\n\n7. A compound of the formula I as claimed in claim 1, in which R13 is (C1-C6)-alkyl, (C6-C14)-aryl-(C1-C8)-alkyl optionally substituted in the aryl radical or (C3-C8)-cycloalkyl; or a stereoisomeric thereof, or a physiologically tolerable salts thereof.\n\n\n8. The compound of the formula I as claimed in claim 1, wherein R3 is COOR4 or CONHR4, and wherein &#x2014;NHR4 is the radical of an &#x3b1;-amino acid, an &#x3c9;-amino-(C2-C8)-alkylamide thereof, its (C1-C8)-alkyl ester, its (C6-C14)-aryl-(C1-C4)-alkyl ester, or its derivative in which the carboxylic acid group is converted into the group Het-CO, or a stereoisomeric thereof, or a physiologically tolerable salt thereof.\n\n\n9. The compound of the formula I as claimed in claim 8, wherein the radical of the &#x3b1;-amino acids is selected from the group consisting of valine, lysine, phenylglycine, phenylalanine, tryptophan, (C1-C8)-alkyl esters, (C6-C4)-aryl-(C1-C4)-alkyl esters, and Het-CO derivatives thereof; or a stereoisomeric thereof, or a physiologically tolerable salt thereof.\n\n\n10. A compound of the formula I as claimed in claimed 1, in which simultaneously\nY is a carbonyl group; \nZ is N(R0); \nA is ethylene, trimethylene, tetramethylene, pentamethylene, cyclohexylene, phenylene, phenylenemethyl, methylenephenyl or methylenephenylmethyl; \nB is an unsubstituted or substituted methylene radical; \nE is R10CO; \nR is hydrogen or (C1-C4)-alkyl; \nR0 is (C1-C8)-alkyl, (C3-C8)-cycloalkyl, optionally substituted (C6-C14)-aryl or (C6-C14)-aryl-(C1-C8)-alkyl optionally substituted in the aryl radical; \nR1 is one of the radicals &#x2014;O&#x2014;C(O)&#x2014;R21, &#x2014;O&#x2014;C(O)&#x2014;OR22, &#x2014;O&#x2014;C(O)&#x2014;N(R21)&#x2014;R28, &#x2014;N(R29)&#x2014;C(O)&#x2014;OR22, &#x2014;N(R28)&#x2014;C(O)&#x2014;N(R21)&#x2014;R28, &#x2014;N(R28)&#x2014;C(S)&#x2014;N(R21)&#x2014;R28 or cyano; \nR2 is hydrogen; \nR3 is the radical CONHR4; \nR4 is methyl which is substituted by hydroxycarbonyl and a radical from the group consisting of (C1-C4)-alkyl, phenyl and benzyl, or is methyl which is substituted by (C1-C8)-alkoxycarbonyl and a radical from the group consisting of (C1-C4)-alkyl, phenyl and benzyl, or is methyl which is substituted by Het-CO and a radical from the group consisting of (C1-C4)-alkyl, phenyl and benzyl; \nR10 is hydroxyl or (C1-C8)-alkoxy; \nR13 is (C1-C6)-alkyl, (C3-C7)-cycloalkyl or benzyl; \ne, f and g are 0; and \nh is 1 or 2; \n\nor a stereoisomer thereof, or a physiologically tolerable salt thereof.\n\n\n11. A compound of the formula I as claimed in claim 1, in which a substituted methylene radical or substituted ethylene radical representing the group B carries as a substituent a radical from the group consisting of (C1-C8)-alkyl, (C2-C6)-alkenyl, (C2-C6)-alkynyl and (C3-C8)-cycloalkyl, (C3-C8)-cycloalkyl-(C1-C4)-alkyl, optionally substituted (C6-C10)-aryl, (C6-C10)-aryl-(C1-C4)-alkyl optionally substituted in the aryl radical, optionally substituted heteroaryl, andheteroaryl-(C1-C4)-alkyl optionally substituted in the heteroaryl radical, or a stereoisomer thereof, or a physiologically tolerable salt thereof.\n\n\n12. A compound of the formula I as claimed in claim 1, in which B is an unsubstituted methylene radical or a methylene radical which is substituted by a (C1-C8)-alkyl radical; or a stereoisomer thereof, or a physiologically tolerable salt thereof.\n\n\n13. A compound of the formula I as claimed in claim 1, in which R1 is one of the radicals &#x2014;O&#x2014;C(O)&#x2014;R21, &#x2014;O&#x2014;C(O)&#x2014;OR22, &#x2014;O&#x2014;C(O)&#x2014;N(R21)&#x2014;R28, &#x2014;N(R29)&#x2014;C(O)&#x2014;OR22, &#x2014;N(R28)&#x2014;C(O)&#x2014;N(R21)&#x2014;R28, &#x2014;N(R28)&#x2014;C(S)&#x2014;N(R21)&#x2014;R28 or cyano; or a stereoisomer thereof, or a physiologically tolerable salt thereof.\n\n\n14. A preparation comprising one or more of the compounds of the formula I as claimed in claim 1 or a stereoisomer thereof, or a physiologically tolerable salt thereof; and one or more pharmaceutically innocuous carriers and/or additives.\n\n\n15. A kit comprising a VLA-4-antagonizing effective amount of one or more compounds of the formula I as claimed in claim 1 or a stereoisomer thereof, or a physiologically tolerable salt thereof; instructions for use; and one or more pharmaceutically inocuous carriers and/or additives.\n\n\n16. A method for inhibiting adhesion of leukocytes to endothelial cells in a mammal, comprising administering to a subject in need thereof a VLA-4 antagonizing amount of a compound according to claim 1 for a time sufficient to antagonize VLA-4. |  | 16 | Heterocytes as inhibitors of leucocyte adhesion and as VLA-4 antagonists | US06838439 | ['B2', 'B1', 'A2', 'A1']
N | 1. A method of preparing cartilage-derived material comprising collagen type II in powder form, comprising the steps:\n(a) cutting avian sternal cartilage to within not less than 2 mm of the sternum and removing the cut sternal cartilage from the sternum; \n(b) freezing the cut sternal cartilage into frozen cartilage; \n(c) grinding the frozen cartilage into ground-cartilage; \n(d) suspending the ground cartilage in an aqueous solution; \n(e) sterilizing the ground cartilage; \n(f) filtering the sterilized ground cartilage; \n(g) defatting the ground cartilage; \n(h) filtering the defatted ground cartilage; \n(i) drying the ground cartilage; and \n(j) milling the dried ground cartilage into powder form. \n\n\n\n2. The method of claim 1 wherein the aqueous solution is water.\n\n\n3. The method of claim 1 wherein the sterilizing step includes heating the ground cartilage to at least 95&#xb0; C. for at least 30 minutes.\n\n\n4. The method of claim 1 wherein the defatting step includes treating the ground cartilage with ethanol.\n\n\n5. The method of claim 1, wherein the drying step includes heating the ground cartilage to at least 95&#xb0; C. for at least 6 hours.\n\n\n6. The method of claim 1, wherein the dried ground cartilage is milled into a powder form having a size between about 80 mesh to 200 mesh. |  | 6 | Kolla2-desiccated avian sternal cartilage powder | US06838440 | ['B2', 'A1']
A | 1. A method of treating meconium aspiration syndrome, said method comprising administering to a subject in need thereof a therapeutically effective amount of albumin.\n\n\n2. The method according to claim 1 wherein albumin is serum albumin.\n\n\n3. The method according to claim 1 wherein said albumin reduces the toxicity of meconium.\n\n\n4. The method according to claim 1 wherein said albumin binds lipids in meconium.\n\n\n5. The method according to any of claims 1-4 which further comprises administering a therapeutically effective amount of one or more bile acid blockers.\n\n\n6. The method according to claim 5 wherein said bile acid blockers bind bile acids in meconium.\n\n\n7. The method according to claim 1 wherein said albumin is administered into the trachea of said subject.\n\n\n8. The method according to claim 1 which further comprises administering a therapeutically effective amount of one or more surfactants.\n\n\n9. The method according to claim 2 wherein said albumin is bovine serum albumin.\n\n\n10. The method according to claim 4 wherein said lipids comprise fatty acids.\n\n\n11. The method of treating an infant presenting with meconium aspiration syndrome comprising administering to the trachea of the infant an effective amount of serum albumin and a surfactant.\n\n\n12. The method according to claim 11 wherein the albumin is administered consecutively, simultaneously, or sequentially with the surfactant.\n\n\n13. The method according to claim 12 wherein the albumin and surfactant are administered simultaneously as a pharmaceutical composition containing both ingredients.\n\n\n14. The method according to claim 11 wherein a bile acid blocker is also administered to the infant. |  | 14 | Albumin for treating meconium aspiration syndrome | US06838441 | ['B1']
N | 1. A method for treating diabetes or Syndrome X, or associated symptoms or complications thereof in a subject, comprising\n(a) administering to said subject a jointly effective amount of a glucose reabsorption inhibitor; and \n(b) administering to said subject a jointly effective amount of an RXR modulator, \nsaid co-administration being in any order and the combined jointly effective amounts providing the desired therapeutic effect. \n\n\n\n2. The method of claim 1, wherein the RXR modulator is an RXR agonist.\n\n\n3. The method of claim 1, wherein the RXR modulator is selected from\n(a) bexarotene; \n(b) 9-cis-retinoic acid; \n(c) AGN-4326; \n(d) LGD 1324; \n(e) LG 100754; \n(f) LY-510929; \n(g) LGD 1268; and \n(h) LG 100264. \n\n\n\n4. The method of claim 1, wherein the RXR modulator is a compound of Formula (VI), \n\n\n\n\nor an optical isomer, enantiomer, diastereomer, racemate or racemic mixture thereof, ester, prodrug form, or a pharmaceutically acceptable salt thereof, wherein\nn and m are independently 0 or 1; \nR1 and R2 are 1) independently or together hydrogen, alkyl, substituted alkyl, haloalkyl, alkenyl, substituted alkenyl, alkynyl, substituted alkynyl, alkoxy, substituted alkoxy, hydroxyl, acyl, amino, mono-substituted amino, di-substituted amino, carboxy, carboalkoxy, alkylcarboxamide, substituted alkylcarboxamide, dialkylcarboxamide, substituted dialkylcarboxamide or haloalkoxy; or 2) R1 and R2 together with the aromatic ring bonded thereto form a cycloalkyl, substituted cycloalkyl, cycloalkenyl, substituted cycloalkenyl residue that may optionally comprise 1 or 2 heteroatoms selected from O, S, NH or N-alkyl; \nR3 and R4 are independently or together hydrogen, alkyl, substituted alkyl, haloalkyl, alkenyl, substituted alkenyl, alkynyl, substituted alkynyl, halogen, cyano, nitro, hydroxyl, acyloxy, amino, mono-substituted amino, di-substituted amino, alkylsulfonamide, arylsulfonamide, alkylurea, arylurea, alkylcarbamate, arylcarbamate, heteroaryl, alkoxy, substituted alkoxy, haloalkoxy, thioalkyl, thiohaloalkoxy; carboxy, carboalkoxy, alkylcarboxamide, substituted alkylcarboxamide, dialkylcarboxamide, substituted dialkylcarboxamide; \nA is &#x2014;CR6R7&#x2014; wherein R6 and R7 are independently or together hydrogen, alkyl, substituted alkyl, alkoxy, substituted alkoxy, haloalkoxy; or R6 and R7 together form a cycloalkyl residue that may optionally comprise 1 or 2 heteroatoms selected from O, S, NH or N-alkyl; \nAr is Formula VII, VIII, IX or X: \n\n\n\n\nwherein R8, R9 and R10 are independently or together hydrogen, alkyl, substituted alkyl, haloalkyl, alkenyl, substituted alkenyl, alkynyl, substituted alkynyl, halogen, cyano, nitro, hydroxyl, acyloxy, amino, mono-substituted amino, di-substituted amino, alkylamide, alkylsulfonamide, arylsulfonamide, alkylurea, arylurea, alkylcarbamate, arylcarbamate, alkoxy, substituted alkoxy, haloalkoxy, thioalkyl, thiohaloalkoxy; carboxy, carboalkoxy, alkylcarboxamide, substituted alkylcarboxamide, dialkylcarboxamide, substituted dialkylcarboxamide; \nR5 is hydrogen, halogen, hydroxy, alkyl or substituted alkyl; \n- - - represents a bond present or absent; and \nW, X, Y and Z are independently or together &#x2014;C(O)&#x2014; &#x2014;C(S)&#x2014; &#x2014;S&#x2014; &#x2014;O&#x2014; or &#x2014;NH&#x2014; residues. \n\n\n\n5. The method of claim 4, wherein n is 1, R1 and R2 together with the aromatic ring bonded thereto form a substituted cycloalkyl optionally comprising 1 or 2 heteroatoms selected from O, S, NH or N-alkyl, and R3 is alkyl or substituted alkyl.\n\n\n6. The method of claim 4, wherein n is 1, A is &#x2014;CR6R7&#x2014; wherein R6 and R7 are independently or together alkyl, or R6 and R7 together form a cycloalkyl comprising 1 or 2 oxygen atoms and more preferably a 1,3-dioxolane ring.\n\n\n7. The method of claim 4, wherein n is 1, the group \n\n\n\n\nis 2,4-thiazolidinedione, 2-thioxo-4-thiazolidinedione, isoxazolidinedione, 2,4-imidazolidinedione or 2,4-thioxo-4-imidazolidinedione.\n\n\n8. The method of claim 4, wherein n is 1, and the compound of Formula VI is selected from\n3-(3,5,5,8,8-pentamethyl-5,6,7,8-tetrahydro-2-naphthyl)-4-trifluoromethoxybenzylidene-2,4-thiazolidinedione; \n4-[2-(3,5,5,8,8-pentamethyl-5,6,7,8-tetrahydro-2-naphthyl)-1,3-dioxolane]benzylidene-2,4-thiazolidinedione; \n4-[2-(5,5,8,8-tetramethyl-5,6,7,8-tetrahydro-2-naphthyl)-2-propyl]benzylidene-2,4-thiazolidinedione; \n4-[2-(3,5,5,8,8-pentamethyl-5,6,7,8-tetrahydro-2-naphthyl)-1,3-dioxolane]benzylidene-2-thioxo-2,4-thiazolidinedione; \n4-[2-(5,5,8,8-tetramethyl-5,6,7,8-tetrahydro-2-naphthyl)-2-propyl]benzylidene-2-thioxo-2,4-thiazolidinedione; \n4-[2-(3,5,5,8,8-pentamethyl-5,6,7,8-tetrahydro-2-naphthyl)-1,3-dioxolane]benzylidene-2-thioxo-2,4-imidazolidinedione; \n4-[2-(5,5,8,8-tetramethyl-5,6,7,8-tetrahydro-2-naphthyl)-2-propyl]benzylidene-2-thioxo-2,4-imidazolidinedione; \n4-[2-(3,5,5,8,8-pentamethyl-5,6,7,8-tetrahydro-2-naphthyl)-1,3-dioxolane]benzylidene-2,4-imidazolidinedione; \n4-[2-(5,5,8,8-tetramethyl-5,6,7,8-tetrahydro-2-naphthyl)-2-propyl]benzylidene-2,4-imidazolidinedione; \n4-[2-(3,5,5,8,8-pentamethyl-5,6,7,8-tetrahydro-2-naphthyl)-1,3-dioxolane]benzyl-2,4-thiazolidinedione; \n4-[2-(5,5,8,8-tetramethyl-5,6,7,8-tetrahydro-2-naphthyl)-2-propyl]benzyl-2,4-thiazolidinedione; \n4-[2-(3,5,5,8,8-pentamethyl-5,6,7,8-tetrahydro-2-naphthyl)-1,3-dioxolane]benzyl-2-thioxo-2,4-thiazolidinedione; \n4-[2-(5,5,8,8-tetramethyl-5,6,7,8-tetrahydro-2-naphthyl)-2-propyl]benzyl-2-thioxo -2,4-thiazolidinedione; \n4-[2-(3,5,5,8,8-pentamethyl-5,6,7,8-tetrahydro-2-naphthyl)-1,3-dioxolane]benzyl-2-thioxo-2,4-imidazolidinedione; \n4-[2-(5,5,8,8-tetramethyl-5,6,7,8-tetrahydro-2-naphthyl)-2-propyl]benzyl-2-thioxo-2,4-imidazolidinedione; \n4-[2-(3,5,5,8,8-pentamethyl-5,6,7,8-tetrahydro-2-naphthyl)-1,3-dioxolane]benzyl-2,4-imidazolidinedione; and \n4-[2-(5,5,8,8-tetramethyl-5,6,7,8-tetrahydro-2-naphthyl)-2-propyl]benzyl-2,4-imidazolidinedione. \n\n\n\n9. The method of claim 4, wherein the RXR modulator is MX-6054.\n\n\n10. The method of claim 1, wherein the diabetes or Syndrome X, or associated symptoms or complications thereof is selected from IDDM, NIDDM, IGT, IFG, obesity, nephropathy, neuropathy, retinopathy, atherosclerosis, polycystic ovary syndrome, hypertension, ischemia, stroke, heart disease, irritable bowel disorder, inflammation, and cataracts.\n\n\n11. The method of claim 1, 2, or 4, wherein the diabetes or Syndrome X, or associated symptoms or complication thereof is IDDM.\n\n\n12. The method of claim 1, 2, or 4, wherein the diabetes or Syndrome X, or associated symptoms or complications thereof is NIDDM.\n\n\n13. The method of claim 1, 2, or 4, wherein the diabetes or Syndrome X, or associated symptoms or complications thereof is IGT or IFG.\n\n\n14. The method of claim 1, 2, or 4, further comprising administering to said subject a jointly effective amount of a third antidiabetic agent.\n\n\n15. The method of claim 14, wherein the third antidiabetic agent is selected from\n(aa) insulins, \n(bb) insulin analogues; \n(cc) insulin secretion modulators, and \n(dd) insulin secretagogues. \n\n\n\n16. The method of claim 15, wherein the diabetes or Syndrome X, or associated symptoms or complications thereof is IDDM.\n\n\n17. The method of claim 1, 2, 4, or 8, wherein the glucose reabsorption inhibitor is an SGLT inhibitor.\n\n\n18. The method of claim 17, wherein the glucose reabsorption inhibitor is an SGLT1 inhibitor.\n\n\n19. The method of claim 17, wherein the glucose reabsorption inhibitor is an SGLT2 inhibitor.\n\n\n20. The method of claim 17, wherein the glucose reabsorption inhibitor is selected from a dihydrochalcone, a propiophenone, and a derivative thereof.\n\n\n21. The method of claim 20, wherein the glucose reabsorption inhibitor is a compound of Formula (V) \n\n\n\nor an optical isomer, enantiomer, diastereomer, racemate or racemic mixture thereof, ester, prodrug form, or a pharmaceutically acceptable salt thereof, wherein \nAr is aryl or heteroaryl; \nOX is an optionally protected hydroxy group; \nY is hydrogen or alkyl; and \nZ is glucopyranosyl wherein one or more hydroxy groups thereof may optionally be substituted with one or more groups selected from &#x3b1;-D-glucopyranosyl, alkanoyl, alkoxycarbonyl, and substituted alkyl. \n\n\n\n\n22. The method of claim 21, wherein the glucose reabsorption inhibitor is a compound of Formula (IV) \n\n\n\nwherein Ar is an aryl group, R1 is hydrogen atom or an acyl group, R2 is hydrogen atom, an acyl group or &#x3b1;-D-glucopyranosyl group, or R1 and R2 may combine together to form a substituted methylene group, R3 and R4 are each hydrogen atom or an acyl group, and OR5 is a protected or unprotected hydroxy group or a lower alkoxy group. \n\n\n\n23. The method of claim 21, wherein the glucose reabsorption inhibitor is a compound of Formula (III) \n\n\n\nwherein R&#x2032; is a lower alkanoyl group, and R&#x2033; is a hydrogen atom, or R&#x2032; is a hydrogen atom, and R&#x2033; is a lower alkoxycarbonyl group. \n\n\n\n24. The method of claim 21, wherein the glucose reabsorption inhibitor is a compound of Formula (II) \n\n\n\nwherein X is an oxygen atom, a sulfur atom or a methylene group, OY is a protected or unprotected hydroxy group, Z is a &#x3b2;-D-glucopyranosyl group or 4-O-(&#x3b1;-D-glucopyranosyl)-&#x3b2;-D-glucopyranosyl group wherein one or more hydroxy groups of these groups may optionally be acylated, and the dotted line means the presence or absence of a double bond. \n\n\n\n25. The method of claim 21, wherein the glucose reabsorption inhibitor is a compound of Formula (I) \n\n\n\nwherein OX is a hydroxy group which may optionally be protected, Y is a lower alkyl group, and Z is a &#x3b2;-D-glucopyranosyl group wherein one or more hydroxy groups may optionally be protected. \n\n\n\n26. The method of claim 25, wherein the glucose reabsorption inhibitor is T-1095 or T-1095A \n\n\n\nwith one or more hydroxyl or diol protecting groups, or a pharmaceutically acceptable salt thereof. \n\n\n\n27. The method of claim 25, wherein the glucose reabsorption inhibitor is T-1095 or T-1095A, \n\n\n\nor an optical isomer, enantiomer, diastereomer, racemate or racemic mixture thereof, ester, prodrug form, or a pharmaceutically acceptable salt thereof. \n\n\n\n28. The method of claim 25 wherein the glucose reabsorption inhibitor is T-1095 or T-1095A with one or more hydroxyl or diol protecting groups, or an optical isomer, enantiomer, diastereomer, racemate or racemic mixture thereof, ester, prodrug form, or a pharmaceutically acceptable salt thereof.\n\n\n29. The method of claim 28 wherein the glucose reabsorption inhibitor is T-1095.\n\n\n30. The method of claim 28 wherein the glucose reabsorption inhibitor is T-1095A.\n\n\n31. The method of claim 2, 3, 4, 8, or 9, wherein the glucose reabsorption inhibitor is selected from the glucose reabsorption inhibitors described in claim 25 or 28.\n\n\n32. The method of claim 28, wherein the jointly effective amount of T-1095 or T-1095A is from about 10 to 1000 mg.\n\n\n33. The method of claim 28, wherein the jointly effective amount of T-1095 or T-1095A is an amount sufficient to reduce the plasma glucose excursion following a meal. |  | 33 | Combination therapy comprising glucose reabsorption inhibitors and retinoid-X receptor modulators | US06838442 | ['B2', 'B1', 'A1', 'A1', 'A2', 'A2', 'A2', 'A1', 'A1', 'A1']
A | 1. A method for inhibiting a pathogenic trematode in a warm-blooded animal or human infected with said trematode comprising administering a composition comprising an inhibitory amount of at least one anthraquinone selected from the group consisting of 1,2,8-trihydroxy-3-methyl anthraquinone and 1,2,8-trihydroxy-3-hydroxymethyl anthraquinone in a pharmaceutically acceptable carrier to said warm-blooded animal or human to inhibit the pathogenic trematode.\n\n\n2. The method of claim 1 wherein the anthraquinone is inhibitory at a dosage of 1 to 1,000 micrograms per milliliter or gram.\n\n\n3. The method of claim 1 wherein the anthraquinone is administered to the warm-blooded animal or human orally, subcutaneously, intraperitoneally, intravenously, topically, intranasally, or rectally.\n\n\n4. A method for inhibiting a pathogenic trematode in a warm-blooded animal or human infected with said trematode comprising administering a composition comprising an inhibitory amount of 1,2,8-trihydroxy-3-methyl-O-&#x3b2;-D-glucopyranoside anthraquinone and at least one anthraquinone selected from the group consisting of 1,8-dihydroxy-2-O-&#x3b2;-D-glucopyranoside anthraquinone and 1,8-dihydroxy-2-O-malonyl-(1-6)-&#x3b2;-D-glucopyranoside anthraquinone in a pharmaceutically acceptable carrier to said warm-blooded animal or human to inhibit the pathogenic trematode.\n\n\n5. The method of claim 4 wherein the composition further includes an inhibitory amount of at least one anthraquinone selected from the group consisting of 1,2,8-trihydroxy-3-methyl anthraquinone and 1,2,8-trihydroxy-3-hydroxymethyl anthraquinone.\n\n\n6. The method of claim 4 wherein the anthraquinone is inhibitory at a dosage of 1 to 1,000 micrograms per milliliter or gram.\n\n\n7. The method of claim 4 wherein the anthraquinone is administered to the warm-blooded animal or human orally, subcutaneously, intraperitoneally, intravenously, topically, intranasally, or rectally. |  | 7 | Antihelminthic anthraquinones and method of use thereof | US06838443 | ['B2', 'A1']
N | 1. A method of generating hair cells for an animal, comprising delivering directly to an inner ear of said animal a therapeutically effective amount of an atonal-associated nucleic acid sequence, wherein hair cells develop in the ear of said animal and wherein said atonal-associated nucleic acid sequence encodes a polypeptide that has hair cell generating activity, has at least about 80% identity to SEQ ID NO:58, and comprises at least about 80% identity to SEQ ID NO:70, wherein upon said delivering step said hair cell is generated.\n\n\n2. The method of claim 1, wherein said atonal-associated nucleic acid sequence is Math1.\n\n\n3. The method of claim 1, wherein said atonal-associated nucleic acid sequence is Hath1.\n\n\n4. The method of claim 1, wherein said delivery comprises injecting into an inner ear a therapeutically effective amount of an atonal-associated nucleic acid sequence.\n\n\n5. The method of claim 1, wherein said nucleic acid sequence is delivered by a delivery vehicle.\n\n\n6. The method of claim 5 wherein said delivery vehicle is selected from the group consisting of an adenoviral vector, a retroviral vector, an adeno-associated viral vector, a plasmid, and a liposome.\n\n\n7. The method of claim 5, wherein said delivery vehicle is selected from the group consisting of a viral vector or a non-viral vector.\n\n\n8. The method of claim 1, wherein said cell contains an alteration in an atonal-associated nucleic acid sequence.\n\n\n9. A composition comprising an atonal-associated nucleic acid sequence in combination with a delivery vehicle, wherein said delivery vehicle results in delivery of a therapeutically effective amount of atonal-associated nucleic acid sequence into a cell, and wherein said atonal-associated nucleic acid sequence encodes a polypeptide that has inner ear hair cell generating activity, has at least about 80% identity to SEQ ID NO:58, and comprises at least about 80% identity to SEQ ID NO:70.\n\n\n10. The composition of claim 9, wherein said delivery vehicle comprises a vector that expresses an atonal-associated nucleic acid sequence in an animal cell.\n\n\n11. The composition of claim 10, wherein said vector is selected from the group consisting of a viral vector, and a plasmid vector.\n\n\n12. The composition of claim 9 wherein said atonal-associated nucleic acid sequence is operatively linked to nucleic acid sequence encoding a protein transduction domain.\n\n\n13. The composition of claim 9, wherein said atonal-associated nucleic acid sequence is Hath1.\n\n\n14. The composition of claim 9, wherein said atonal-associated nucleic acid sequence is Math1.\n\n\n15. The composition of claim 9, wherein said delivery vehicle is a liposome. |  | 15 | Compositions and methods for the therapeutic use of an atonal-associated sequence for deafness, osteoarthritis, and abnormal cell proliferation | US06838444 | ['B1', 'A1', 'A1', 'A1', 'A1', 'A1', 'A1', 'A1', 'A1', 'A1', 'A1']
A | 1. A tumor antigen peptide consisting of SEQ ID NO: 3,\nwherein said tumor antigen peptide binds to HLA-A24 antigen and is recognized by cytotoxic T cell. \n\n\n\n2. A tumor antigen peptide consisting of SEQ ID NO:3, wherein the second amino acid from the N-terminus end is substituted with another amino acid residue selected from the group consisting of: phenylalanine, tyrosine, methionine, and tryptophan, and/or\nthe amino acid at the C-terminus end is substituted with another amino acid residue selected from the group consisting of: phenylalanine, leucine, isoleucine, tryptophan, and methionine, \nwherein said tumor antigen peptide binds to HLA-A24 antigen and is recognized by cytotoxic T cell. \n\n\n\n3. A pharmaceutical composition comprising the tumor antigen peptide of claim 1 or 2 as an active ingredient and a pharmaceutically acceptable carrier.\n\n\n4. A nucleic acid consisting of a nucleotide sequence which encodes a tumor antigen peptide consisting of SEQ ID NO: 3,\nwherein said tumor antigen peptide binds to HLA-A24 antigen and is recognized by cytotoxic T cell. \n\n\n\n5. A pharmaceutical composition comprising the nucleic acid of claim 4 as an active ingredient.\n\n\n6. A vector comprising the nucleic acid of claim 4 wherein said vector expresses a tumor antigen peptide consisting of SEQ ID NO: 3. |  | 6 | Tumor antigen peptide originating in SART-1 | US06838445 | ['B1']
N | 1. An expression vector expressing a glycosylphosphatidylinositol (GPI)-enzyme hybrid anchored to a surface of a mammalian cell comprising:\ni) a polynucleotide sequence encoding a signal peptide; \nii) a polynucleotide sequence encoding an enzyme which activates a prodrug; \niii) a polynucleotidc sequence encoding a post-translational GPI addition motif; \nand wherein sequences i), ii) and iii) are functionally positioned in this order relative to each other in the 5&#x2032; to 3&#x2032; direction of the sense strand of the vector; \nthe enzyme does not have a GPI addition motif where the enzyme occurs naturally; and whereby on expression of the vector in the mammalian cell, the enzyme is anchored to the surface of the cell via a GPI moiety post-translationally added to the enzyme by the mammalian cell whereby the GPI-enzyme hybrid is formed; and wherein the enzyme is carboxypeptidase G2 comprising unaltered glycosylation sites. \n\n\n\n\n2. The expression vector according to claim 1 wherein the GPI addition motif comprises a C-terminal sequence of a protein selected from decay accelerating factor (DAF), human placental alkaline phosphatase (HPAP), lymphocyte function associated antigen-3 (LFA-3) and Thy-1.\n\n\n3. The expression vector according to claim 1 wherein i) the post-translational GPI addition motif is SEQ ID NO: 12.\n\n\n4. The expression vector of claim 1 in a pharmaceutically acceptable carrier.\n\n\n5. A pharmaceutical pack comprising\ni) a first pharmaceutical composition comprising the expression vector of claim 1, and \nii) a second pharmaceutical composition comprising a prodrug activated by the enzyme encoded by the expression vector in the first pharmaceutical composition and a pharmaceutically acceptable diluent or carrier. \n\n\n\n6. The pharmaceutical pack according to claim 5 comprising an enzyme/prodrug combination in which the prodrug is selected from N-(4-[N,N-bis(2-iodoethyl)amino]phenoxycarbonyl)-L-glutamic acid, N-(4-[N,N-bis(2-chloroethyl)amino]-phenoxycarbonyl)-L-glutamic-gamma-(3,5-dicarboxy)anilide and or N-(4-[N,N-bis(2-chloroethyl)amino]-phenoxycarbonyl)-L-glutamic acid or a pharmaceutically acceptable salt of said prodrug. |  | 6 | Vector for expression of GPI-enzyme hybrid | US06838446 | ['B1', 'B1', 'A2']
A | 1. A method of providing a developer composition, the method comprising:\nproviding particles of a nucleotide monomer that is protected at one terminus, the particles being less than 50 &#x3bc;m in average diameter; and \ncombining the particles with a carrier agent to provide a developer composition. \n\n\n\n2. The method of claim 1 wherein the nucleotide monomer is activated at the other terminus.\n\n\n3. The method of claim 1 wherein the providing comprises jet milling the particles.\n\n\n4. The method of claim 1 wherein the providing comprises isolating particles that are less than 10 &#x3bc;m in diameter.\n\n\n5. The method of claim 1 wherein the carrier agent comprises ferrite carrier beads.\n\n\n6. The method of claim 1 further comprising, combining the particles with a surface charge control agent.\n\n\n7. The method of claim 6 wherein the surface charge control agent includes one or more of: cabosil, fumed silica, a fluorinated polymer, and polystyrene.\n\n\n8. The method of claim 1 wherein the particles are less than 10 &#x3bc;m in average diameter.\n\n\n9. A method for transferring nucleotide particles from a surface to a substrate comprising:\nproviding a composition that comprises: (a) chargeable particles of less than 50 microns diameter, the particles include a nucleotide compound that has a phosphoramidite group and a protecting group, and (b) chargeable carrier beads; \ntriboelectrically charging the nucleotide particles; \ncontacting the charged nucleotide particles to a selectively charged surface; and \ntransferring the nucleotide particles from the surface to a substrate. \n\n\n\n10. The method of claim 9 wherein the selectively charged surface comprises discrete areas that electrostatically repel the charged nucleotide particles and other areas to which the charged nucleotide particles attach.\n\n\n11. The method of claim 9 wherein the selectively charged surface is cylindrical.\n\n\n12. The method of claim 9 wherein the selectively charged surface is the surface of a belt.\n\n\n13. The method of claim 9 wherein the selectively charged surface is a photoreceptor.\n\n\n14. The method of claim 8 wherein the charging charges the nucleotide particles to between 5 &#x3bc;C/g to 50 &#x3bc;C/g.\n\n\n15. The method of claim 8 wherein the composition further comprises (c) a surface charge control agent. |  | 15 | Particulate compositions for chemical synthesis | US06838447 | ['B2', 'B1', 'B1', 'B1', 'B1', 'B1', 'B1', 'A1', 'A1', 'A1', 'A1', 'A1', 'A1']
N | 1. A corneal storage solution which comprises\nhyaluronic acid sodium salt having an average molecular weight of 50,000 to 150,000 Da in a concentration of 1-2% weight/volume; \na balanced electrolyte solution; \nand at least one antibiotic. \n\n\n\n2. The solution of claim 1, wherein the pH of the balanced electrolyte solution is 7.2-7.4.\n\n\n3. The solution of claim 1, wherein the antibiotic is at least one member selected from the group consisting of gentamycin; penicillin G, and streptomycin.\n\n\n4. The solution of claim 1, wherein the concentration of the hyaluronic acid sodium salt is 1% weight/volume.\n\n\n5. A method of storing corneal tissue which comprises exposing the corneal tissue to the solution of any one of claims 1-4.\n\n\n6. The method of claim 5 wherein said solution is maintained at a temperature of 2-8&#xb0; C. |  | 6 | Corneal storage fluid comprised of hyaluronic acid | US06838448 | ['B2', 'A1']
A | 1. An ocular lubricant composition, comprising:\n0.1 to 5% (w/v) of one or more borate compounds selected from the group consisting of boric acid and pharmaceutically acceptable salts thereof; \n0.05 to 5% (w/v) of one or more galactomannan polysaccharides having linear chains of (1-4)-&#x3b2;-D-mannopyranosyl units with &#x3b1;-D-galactopyranosyl units attached by (1-6) linkages; and \nwater; \nwherein the composition does not contain a pharmaceutically active agent. \n\n\n\n2. An ocular lubricant composition according to claim 1, wherein the ratio of D-galactose to D-mannose in the galactomannan polysaccharide is from 1:2 to 1:4.\n\n\n3. An ocular lubricant composition according to claim 2, wherein the ratio of D-galactose to D-mannose is 1:2.\n\n\n4. An ocular lubricant composition according to claim 1, wherein the concentration of the one or more galactomannan polysaccharides is 0.1 to 3.0% (w/v), and the concentration of the one or more borate compounds is 0.1 to 2.0% (w/v).\n\n\n5. An ocular lubricant composition according to any one of claims 1-4, wherein the composition is a solution having a slightly acidic to neutral pH.\n\n\n6. An ocular lubricant composition according to any one of claims 1-4, wherein the composition is a solution having a pH of 6 to 7.\n\n\n7. A method of lubricating or moisturizing an eye, which comprises topically applying to the eye an effective amount of an ocular lubricant composition according to any one of claims 1-4.\n\n\n8. A method according to claim 7, wherein the composition is a solution and has a slightly acidic to neutral pH.\n\n\n9. A method according to claim 7, wherein the composition is a solution and has a pH of 6 to 7. |  | 9 | Ophthalmic compositions containing galactomannan polymers and borate | US06838449 | ['B2', 'B2', 'B1', 'B2', 'A2', 'A1']
N | 1. A method for treatment of a tumor, which comprises administering to a patient a therapeutically effective amount of a drug complex comprising a carboxy(C1-4)alkyldextran polyalcohol and a residue of a drug compound bound to each other with a spacer comprising an amino acid or a spacer comprising peptide-bonded 2 to 8 amino acids, said drug compound comprising an antineoplastic agent.\n\n\n2. The method according to claim 1, wherein the carboxy(C1-4)alkyldextran polyalcohol is carboxymethyldextran polyalcohol.\n\n\n3. The method according to claim 1, wherein the drug compound concentration-dependently exhibits antineoplastic activity.\n\n\n4. The method according to claim 1, wherein the drug compound time-dependently exhibits antineoplastic activity.\n\n\n5. The method according to claim 1, wherein the drug compound is doxorubicin or (1S,9S)-1-amino-9-ethyl-5-fluoro-2,3-dihydro-9-hydroxy-4-methyl-1H, 12H-benzo[de]pyrano[3&#x2032; 4&#x2032;:6,7]indolizino[1,2-b]quinoline-10,13(9H, 15H)-dione.\n\n\n6. The method according to claim 1, wherein the spacer is a dipeptide represented by -X-Z- wherein &#x201c;-X-Z-&#x201d; represents a residue which consists of a dipeptide that is formed by peptide bonding of a hydrophobic amino acid (X) and a hydrophilic amino acid (Z) being at the N-terminal side and the C-terminal side, respectively, and whose one hydrogen atom and one hydroxyl group are removed from the amino group at the N-terminus and the carboxyl group at the C-terminus, respectively, or wherein the spacer contains the dipeptide as a partial peptide sequence.\n\n\n7. The method according to claim 6, wherein the hydrophobic amino acid is phenylalanine and the hydrophilic amino acid is glycine.\n\n\n8. The method according to claim 6, wherein the spacer is (N-terminus)-Gly-Gly-Phe-Gly-.\n\n\n9. The method according to claim 1, wherein an introduced amount of the residue of the drug compound is in the range of from 1 to 15% by weight.\n\n\n10. The method according to claim 1, wherein an introduced amount of the residue of the drug compound is in the range of from 3 to 10% by weight.\n\n\n11. The method according to claim 1, wherein an introduced amount of the residue of the drug compound is in the range of from 5 to 6% by weight.\n\n\n12. The method according to claim 1, wherein the N-terminus of a peptide represented by H2N-Gly-Gly-Phe-Gly-COOH (SEQ ID NO:1) is bound to a carboxyl group of a carboxymethyldextran polyalcohol with an acid-amide bond and C-terminus of the peptide is bound to the 1-amino group of (1S,9S)-1-amino-9-ethyl-5-fluoro-2,3-dihydro-9-hydroxy-4-methyl-1H, 12H-benzo[de]pyrano[3&#x2032; 4&#x2032;:6,7]indolizino[1,2-b]-quinoline-10,13(9H,15H)-dione with an acid-amide bond.\n\n\n13. The method according to claim 12, wherein an introduced amount of (1S,9S)-1-amino-9-ethyl-5-fluoro-2,3-dihydro-9-hydroxy-4-methyl-1H,12H-benzo[de]pyrano[3&#x2032; 4&#x2032;:6,7]indolizino[1,2-b]-quinoline-10,13(9H,15H)-dione residue is in the range of from 2 to 10% by weight.\n\n\n14. The method according to claim 12, wherein the carboxy(C1-4)alkyldextran polyalcohol is a carboxymethyldextran polyalcohol having a molecular weight in the range of from 5,000 to 500,000 and the degree of carboxymethylation is in the range of from 0.01 to 2.0.\n\n\n15. The method according to claim 12, wherein the carboxy(C1-4)alkyldextran polyalcohol is a carboxymethyldextran polyalcohol having a molecular weight in the range of from 50,000 to 450,000 and the degree of carboxymethylation is in the range of from 0.1 to 1.0.\n\n\n16. The method according to claim 12, wherein the carboxy(C1-4)alkyldextran polyalcohol is a carboxymethyldextran polyalcohol having a molecular weight in the range of from 200,000 to 400,000 and the degree of carboxymethylation is in the range of from 0.3 to 0.5.\n\n\n17. The method according to claim 12, wherein an introduced amount of (1S,9S)-1-amino-9-ethyl-5-fluoro-2,3-dihydro-9-hydroxy-4-methyl-1H,12H-benzo[de]-pyrano[3&#x2032; 4&#x2032;:6,7]indolizino[1,2-b]-quinoline-10,13(9H,15H)-dione residue is in the range of from 5 to 6% by weight, the molecular weight of carboxy(C1-4)alkyldextran polyalcohol is about 228,000, and the degree of carboxymethylation is about 0.4. |  | 17 | Drug complex | US06838450 | ['B2', 'B1', 'B1', 'A1']
A | 1. A method for treating arthritis, osteoarthritis, or joint pain comprising the step of administering to an animal a therapeutically effective amount of a composition comprising conjugated linoleic acid, glucosamine, and ascorbic acid.\n\n\n2. The method of claim 1 wherein approximately 0.5 to about 10 grams per day of conjugated linoleic acid are administered.\n\n\n3. The method of claim 1 wherein approximately 1500 mg to about 2500 mg per day of glucosamine is administered.\n\n\n4. The method of claim 1 wherein approximately 100 mg to about 400 mg per day of ascorbic acid is administered.\n\n\n5. The method of claim 1 wherein the conjugated linoleic acid is selected from the group consisting of: a pure isomer of octadecadienoic acid; mixtures of octadecadienoic acid isomers: cis-8, cis-10; cis-8, trans-10; trans-8, cis-10; trans-8, trans-10; cis-9, cis-1; cis-9, trans-11; trans-9, cis-11; trans-9, trans-11; cis-16, cis-12; cis-9 trans-12; trans-9, cis-12; trans-10-trans-12; cis-11, cis-13; cis-11, trans-13; trans-11, cis-13; octadecadienoic acid.\n\n\n6. The method of claim 1 wherein the composition includes a flavor.\n\n\n7. The method of claim 1 wherein the composition includes an artificial sweetener.\n\n\n8. The method of claim 1 wherein the composition is in pill form.\n\n\n9. The method of claim 1 wherein the degenerative joint disease is osteoarthritis.\n\n\n10. A composition comprising a therapeutically effective amount of conjugated linoleic acid, glucosamine, and ascorbic acid.\n\n\n11. The composition of claim 10 wherein approximately 14% to about 87% by weight of the composition is conjugated linoleic acid.\n\n\n12. The composition of claim 10 wherein approximately 12% to about 82% by weight of the composition is glucosamine.\n\n\n13. The composition of claim 10 wherein approximately 0.5% to about 20% by weight of the composition is ascorbic acid.\n\n\n14. The composition of claim 10 wherein the conjugated linoleic acid is selected from the group consisting of: a pure isomer of octadecadienoic acid; mixtures of octadecadienoic acid isomers: cis-8, cis-10; cis-8, trans-10; trans-8, cis-10; trans-8, trans-10; cis-9, cis-11; cis-9, trans-11; trans-9, cis-11; trans-9, trans-11; cis-10, cis-12; cis-9 trans-12; trans-9, cis-12; trans-10-trans-12; cis-1, cis-13; cis-11, trans-13; trans-11, cis-13; trans-11, trans-13 octadecadienoic acid.\n\n\n15. The composition of claim 10 wherein the composition includes a flavor.\n\n\n16. The composition of claim 10 wherein the composition includes an artificial sweetener.\n\n\n17. The composition of claim 10 wherein the composition is in pill form.\n\n\n18. A method of treating inflammation of the joints comprising the step of administering to an animal a therapeutically effective amount of a composition comprising conjugated linoleic acid, glucosamine, and ascorbic acid.\n\n\n19. The method of claim 18 wherein approximately 0.5 to about 10 grams per day of conjugated linoleic acid are administered.\n\n\n20. The method of claim 18 wherein approximately 1500 mg to about 2500 mg per day of glucosamine is administered.\n\n\n21. The method of claim 18 wherein approximately 100 mg to about 400 mg per day of ascorbic acid is administered.\n\n\n22. The method of claim 18 wherein the conjugated linoleic acid is selected from the group consisting of: a pure isomer of octadecadienoic acid; mixtures of octadecadienoic acid isomers: cis-8, cis-10; cis-8, trans-10; trans-8, cis-10; trans-8, trans-10; cis-9, cis-11; cis-9, trans-11; trans-9, cis-11; trans-9, trans-11; cis-10, cis-12; cis-9 trans-12; trans-9, cis-12; trans-10-trans-12; cis-11, cis-13; cis-11, trans-13; trans-11, cis-13; trans-11, trans-13 octadecadienoic acid.\n\n\n23. The method of claim 18 wherein the composition includes a flavor.\n\n\n24. The method of claim 18 wherein the composition includes an artificial sweetener.\n\n\n25. The method of claim 18 wherein the composition is in pill form. |  | 25 | Methods and compositions for the prevention and treatment of inflammation, osteoarthritis, and other degenerative joint diseases | US06838451 | ['B1']
N | 1. A compound having a formula: \n\n\n\n\nor pharmaceutically acceptable salts thereof, wherein:\n(i) A1 and A2 are each independently selected from the group consisting of CH2 and C&#x2550;O, at least one of A1 and A2 being CH2; \n(ii) R1 is selected from the group consisting of an alkyl chain having 1-27 carbon atoms and \n\n\n\n\nwherein X is an alkyl chain having 1-24 carbon atoms, Y is selected from the group consisting of: \n\n\n\n\n&#x2003;&#x2014;OH, &#x2014;H, alkyl, alkoxy halogen, acetoxy and aromatic functional groups; and \nZ is selected from the group consisting of: \n\n\n\n\n&#x2003;and &#x2014;OH, \nwhereas R1 is an alkyl; \n(iii) R2 is \n\n\n\n\nwherein X is an alkyl chain having 1-24 carbon atoms, Y is selected from the group consisting of: \n\n\n\n\n&#x2003;&#x2014;OH, &#x2014;H, alkyl, alkoxy halogen, acetoxy and aromatic functional groups; and \nZ is selected from the group consisting of: \n\n\n\n\n&#x2003;and &#x2014;OH, \nwhereas R4 is an alkyl; and \n(iv) R3 is selected from the group consisting of H, acyl, alkyl, phosphocholine, phosphoethanolamine, phosphoserine, phosphocardiolipin and phosphoinositol. \n\n\n\n2. The compound of claim 1, wherein each of A1 and A2 is CH2.\n\n\n3. The compound of claim 1, wherein R1 is an alkyl chain having 1-27 carbon atoms.\n\n\n4. The compound of claim 3, wherein each of A1 and A2 is CH2.\n\n\n5. A pharmaceutical composition comprising a therapeutically effective amount of a compound selected from the group having a formula: \n\n\n\n\nor pharmaceutically acceptable salts thereof, wherein:\n(i) A1 and A2 are each independently selected from the group consisting of CH2 and C&#x2550;O, at least one of A1 and A2 being CH2; \n(ii) R1 is selected from the group consisting of an alkyl chain having 1-27 carbon atoms and \n\n\n\n\nwherein X is an alkyl chain having 1-24 carbon atoms, Y is selected from the group consisting of: \n\n\n\n\n&#x2003;&#x2014;OH, &#x2014;H, alkyl, alkoxy halogen, acetoxy and aromatic functional groups; and \nZ is selected from the group consisting of: \n\n\n\n\n&#x2003;and &#x2014;OH, \nwhereas R4 is an alkyl; \n(iii) R2 is \n\n\n\n\nwherein X is an alkyl chain having 1-24 carbon atoms, Y is selected from the group consisting of: \n\n\n\n\n&#x2003;&#x2014;OH, &#x2014;H, alkyl, alkoxy halogen, acetoxy and aromatic functional groups; and \nZ is selected from the group consisting of: \n\n\n\n\n&#x2003;and &#x2014;OH, \nwhereas R4 is an alkyl; and \n(iv) R3 is selected from the group consisting of H, acyl, alkyl, phosphocholine, phosphoethanolamine, phosphoserine, phosphocardiolipin and phosphoinositol, \nand a pharmaceutically acceptable carrier. \n\n\n\n6. The pharmaceutical composition of claim 5, wherein each of A1 and A2 is CH2.\n\n\n7. The pharmaceutical composition of claim 5, wherein R1 is an alkyl chain having 1-27 carbon atoms.\n\n\n8. The pharmaceutical composition of claim 7, wherein each of A1 and A2 is CH2.\n\n\n9. The pharmaceutical composition of claim 5, designed for inducing tolerance to oxidized LDL via mucosal administration.\n\n\n10. The pharmaceutical composition of claim 5, designed for nasal, oral or intra-peritoneal administration.\n\n\n11. The pharmaceutical composition of claim 5, further comprising a therapeutically effective amount of at least one additional compound selected from the group consisting of Statins, mucosal adjuvants, and corticosteroids. |  | 11 | Methods employing and compositions containing defined oxidized phospholipids for prevention and treatment of atherosclerosis | US06838452 | ['B2', 'A1']
A | 1. A compound of the formula\n\n\nR1&#x2014;Y&#x2014;A&#x2014;B&#x2014;D&#x2014;E&#x2014;F&#x2014;G \n\n\nwherein\nR1 is optionally hydrogenated pyrimidine, Y is &#x2014;NR2&#x2014; A is \n\n\n\n\n&#x2003;unsubstituted or substituted on both sides by alkylene of up to 8 carbon atoms, B is a single bond or alkylene up to 8 carbon atoms, D and F are individually selected from the group consisting of a single bond, alkylene of up to 8 carbon atoms and &#x2014;O&#x2014; E is phenyl unsubstituted or substituted with at least one member selected from the group consisting of alkyl of 1 to 8 carbon atoms, alkoxy of 1 to 8 carbon atoms, hydroxy, halogen, &#x2014;NO2, &#x2014;NH2, &#x2014;CF3, methylene dioxy, &#x2014;CN, aminocarbonyl, carboxy, alkoxycarbonyl of 2 to 5 carbon atoms, phenyl, phenoxy, benzyl and benzyloxy, G is \n\n\n\n\n&#x2003;q is 0 or 1, \nR2 is selected from the group consisting of hydrogen, (C1-C8)-alkyl-unsubstituted or substituted by at least one halogen, (C3-C12)-cycloalkyl-, (C3-C12)-cycloalkyl-(C1-C8)-alkyl-, (C5-C14)aryl-, (C5-C14)-aryl-(C1-C8)-alkyl, &#x2014;NH2, (R8O)R8NR7&#x2014; R8OR7&#x2014; R8OC(O)R7, R8&#x2014;(C5-C14)-aryl-R7&#x2014; R8R8NR7&#x2014; HO&#x2014;(C1-C8)alkyl-NR8&#x2014;R7, R8R8NC(O)R7&#x2014; R8C(O)NR2R7&#x2014; R8C(O)R7&#x2014; R8R8N&#x2014;C(&#x2550;NR8)&#x2014; R8R8N&#x2014;C(&#x2550;NR8)&#x2014;NR2&#x2014; (C1-C18)-alkylcarbonyloxy-, and (C1-C6)-alkyloxycarbonyl-; \nR4 is selected from the group consisting of H, fluorine, (C1-C8)-alkyl-, (C3-C12)-cycloalkyl-(C1-C8)alkyl-, (C5-C14)-aryl, (C5-C14)-aryl-(C1-C8)alkyl-, the alkyls are unsubstituted or substituted by at least one fluorine; \nR5 is a monocyclic or polycyclic system, each ring having 4 to 10 aromatic or non-aromatic members, the ring or at least one of the rings having 1 to 4 heteroatoms selected from the group consisting of N, O or S, substituted or unsubstituted by R10, R11, R12 and R13; \nR6 is selected from the group consisting of &#x2014;C(O)R9, &#x2014;C(S)R9, S(O)nR9, P(O)(R9)n, or a heterocycle with 4 to 8 members having 1 to 4 heteroatoms selected from the group consisting of N, O and S; \nR7 is a direct bond or a (C1-C8)-alkylene-; \nR8 is selected from the group consisting of H, (C1-C8)-alkyl-, (C3&#x2014;C12)-cycloalkyl-, (C3-C12)-cycloalkyl-(C1-C8)alkyl-, (C5-C14)-aryl, and (C5-C14)-aryl-(C1-C8)-alkyl, the alkyls are unsubstituted or substituted by at least one fluorine; \nR9 is selected from the group consisting of &#x2014;OH, (C1-C8)-alkoxy-, (C5-C14)-aryl-(C1-C8)alkyloxy-, (C5-C14)-aryloxy-, (C1-C8)-alkylcarbonyloxy(C1-C4)alkyloxy-, (C5-C14)-aryl-(C1-C8)-alkylcarbonyloxy(C1-C4)alkyloxy-, &#x2014;NH2, mono or di-(C1-C8-alkyl)-amino-, (C5-C14)-aryl-(C1-C8-)alkylamino-, (C1-C8)dialkylaminocarbonyl methyloxy-, (C5-C14)-aryl-(C1-C8)-dialkylaminocarbonyl methyloxy-, (C5-C14)arylamino- and a D or L amino acid remainder \nR10, R11, R12, R13, are individually selected from the group consisting of H, (C1-C8)-alkyl-unsubstituted or substituted by at least one halogen, (C3-C12)-cycloalkyl-, (C3-C12)-cycloalkyl-(C1-C8)-alkyl-, (C5-C14)-aryl-, (C5-C14)-aryl-(C1-C8)-alkyl-, &#x2014;NH2, (R8O)R8NR7&#x2014; R8OR7&#x2014; R8OC(O)R7, R8&#x2014;(C5-C14)-aryl-R7&#x2014; R8R2NR7&#x2014; HO&#x2014;(C1-C8)alkyl-NR2&#x2014;R7, R8R2NC(O)R7&#x2014; R8C(O)NR2R7&#x2014; R8C(O)R7&#x2014; R2R3N&#x2014;C(&#x2550;NR2)&#x2014; &#x2014;R2R3N&#x2014;C(&#x2550;NR2)&#x2014;NR2&#x2014; &#x2550;O, &#x2550;S, halogen, &#x2014;NO2; R8SO2R7&#x2014; R8NHSO2R7&#x2014; and R8R2NSO2R7&#x2014;. \n\n\n\n2. A compound of claim 1 having the formula \n\n\n\n\nwherein D&#x2032; is oxygen or a single bond, F&#x2032; is &#x2014;CH2&#x2014; and p is 1 to 8.\n\n\n3. A compound of claim 1 having the formula \n\n\n\n\nwherein D&#x2032; is oxygen or a single bond, R&#x2032; is &#x2014;CH2&#x2014; and p is 1 to 8.\n\n\n4. A compound of claim 1 wherein G is\n\n\n&#x2014;CH(NHR5)&#x2014;CO2H \n\n\nand, R5 is defined as in claim 1.\n\n\n5. A compound of claim 1 wherein R5 is a heterocycle selected from the group consisting of \n\n\n\n\nunsubstituted or substituted by R10, R11, R12 or R13 as defined in claim 1.\n\n\n6. A compound of claim 1 wherein\nY is &#x2014;NH&#x2014;\nB is selected from the group consisting of a single bond, &#x2014;CH2&#x2014; and &#x2014;CH2CH2&#x2014;; \nD and F are individually selected from the group consisting of a single bond, &#x2014;CH2&#x2014; &#x2014;CH2CH2&#x2014; and &#x2014;O&#x2014; &#x2014;NHCO&#x2014; &#x2014;NHCONH&#x2014; &#x2014;O&#x2014;C(O)&#x2014; &#x2014;C(O)&#x2014;O&#x2014; &#x2014;CO&#x2014; &#x2014;SO2&#x2014; &#x2014;SO2NH&#x2014; &#x2014;NHSO2&#x2014; &#x2014;S&#x2014; &#x2014;CH&#x2550;CH&#x2014; &#x2014;C&#x2261;C, and &#x2014;CH(OH)&#x2014;; \nE is phenyl unsubstituted or substituted by R10, R11, R12 and R13 and \nG is &#x2014;CH(NHR5)&#x2014;COOH. \n\n\n\n7. A compound of claim 2 wherein D&#x2032; is a single bond, and p is between 2 and 5.\n\n\n8. A compound of claim 1 wherein R5 is a heterocycle selected from the group consisting of \n\n\n\n\nsubstituted by at least one phenyl, benzyl, chlorine, bromine, fluorine, nitro, carboxy, methyloxycarbonyl, phenylaminosulfonyl, methylphenylamino-sulfonyl, (C1-C2-alkyl unsubstituted or substituted by at least one chlorine, bromine or fluorine.\n\n\n9. A compound of claim 1 selected from the group consisting of\nN-[1-(phenylmethyl)-1H-tetrazol-5-yl]-O-[3-(5,6,7,8-tetrahydro-1,8-naphthyridin-2-yl)propyl]-L-tyrosine; \nN-(2-benzothiazolyl)-O-[3-(5,6,7,8-tetrahydro-1,8-naphthyridin-2-yl)propyl]-L-tyrosine; \nN-(2-benzoxazolyl)-O-[3-(5,6,7,8-tetrahydro-1,8-naphthyridin-2-yl)propyl]-L-tyrosine; \nN-[5-methoxy-1H-benzimidazol-2-yl]-O-[4-oxo-4-[(1,4,5,6-tetrahydro-2-pyrimidinyl)amino]butyl]-L-tyrosine; \nN-[5-methyl-1H-benzimidazol-2-yl]-O-[4-oxo-4-[(1,4,5,6-tetrahydro-2-pyrimidinyl)amino]butyl]-L-tyrosine; \nO-[4-oxo-4-[(1,4,5,6-tetrahydro-2-pyrimidinyl)amino]butyl]-N-[1-(phenylmethyl)-1H-tetrazol-5-yl]-L-tyrosine; \nN-(2-benzoxazolyl)-O-[4-oxo-4-[(1,4,5,6-tetrahydro-2-pyrimidinyl)amino]butyl]-L-tyrosine; \nN-(2-benzothiazolyl)-O-[4-oxo-4-[(1,4,5,6-tetrahydro-2-pyrimidinyl)amino]butyl]-L-tyrosine; \nN-[6-bromo-2-benzothiazolyl]-O-[4-oxo-4-[(4,5,6-tetrahydro-2-pyrimidinyl)amino]butyl]-L-tyrosine; \nN-(5-bromo-7-fluoro-2-benzoxazolyl)-O-[4-oxo-4-[(1,4,5,6-tetrahydro-2-pyrimidinyl)amino]butyl]-L-tyrosine; \nN-(5-bromo-2-benzoxazolyl)-3-[(4-[3-oxo-3-[(1,4,5,6-tetrahydro-2-pyrimidinyl)amino]propyl]benzoyl]amino]-L-alanine; \nN-(6-bromo-2-benzothiazolyl)-3-[[4-[3-oxo-3-[(1,4,5,6-tetrahydro-2-pyrimidinyl)amino]propyl]benzoyl]amino]-L-alanine; \nN-(7-fluoro-2-benzoxazolyl)-O-[4-oxo-4-[(1,4,5,6-tetrahydro-2-pyrimidinyl)amino]butyl]-L-tyrosine; \nN-(6-fluoro-2-benzoxazolyl)-O-[4-oxo-4-[(1,4,5,6-tetrahydro-2-pyrimidinyl)amino]butyl]-L-tyrosine; \nN-(5-fluoro-2-benzoxazolyl)-O-[4-oxo-4-[(1,4,5,6-tetrahydro-2-pyrimidinyl)amino]butyl]-L-tyrosine; \nN-(7-chloro-2-benzoxazolyl)-O-[4-oxo-4-[(1,4,5,6-tetrahydro-2-pyrimidinyl)amino]butyl]-L-tyrosine; \nN-(6-chloro-2-benzoxazolyl)-O-[4-oxo-4-[(1,4,5,6-tetrahydro-2-pyrimidinyl)amino]butyl]-L-tyrosine; \nN-(5-chloro-2-benzoxazolyl)-O-[4-oxo-4-[(1,4,5,6-tetrahydro-2-pyrimidinyl)amino]butyl]-L-tyrosine; \nN-(5-bromo-2-benzoxazolyl)-O-[4-oxo-4-[(1,4,5,6-tetrahydro-2-pyrimidinyl)amino]butyl]-L-tyrosine; \nN-(naphth[2,3-d]oxazol-2-yl)-O-[4-oxo-4-[(1,4,5,6-tetrahydro-2-pyrimidinyl)amino]butyl]-L-tyrosine; \nN-(naphth[1,2-d]oxazol-2-yl)-O-[4-oxo-4-[(1,4,5,6-tetrahydro-2-pyrimidinyl)amino]butyl]-L-tyrosine; \nO-[4-oxo-4-[(1,4,5,6-tetrahydro-2-pyrimidinyl)amino]butyl]-N-(5-phenyl-2-benzoxazolyl)-L-tyrosine; \nN-(6-nitro-2-benzoxazolyl)-O-[4-oxo-4-[(1,4,5,6-tetrahydro-2-pyrimidinyl)amino]butyl]-L-tyrosine; \nO-[4-oxo-4-[(1,4,5,6-tetrahydro-2-pyrimidinyl)amino]butyl]-N-[5-(trifluoromethyl)-2-benzoxazolyl)-L-tyrosine; \nN-(oxazolo[5,4-b]pyridin-2-yl)-O-[4-oxo-4-[(1,4,5,6-tetrahydro-2-pyrimidinyl)amino]butyl]-L-tyrosine; \nN-(oxazolo[4,5-b]pyridin-2-yl)-O-(4-oxo-4-[(1,4,5,6-tetrahydro-2-pyrimidinyl)amino]butyl]-L-tyrosine; \nO-[4-oxo-4-[(1,4,5,6-tetrahydro-2-pyrimidinyl)amino]butyl]-N-[5-(trifluoromethyl)-oxazolo[4,5-b]pyridin-2-yl]-L-tyrosine; \nN-(6,7-difluoro-2-benzoxazolyl)-O-[4-oxo-4-[(1,4,5,6-tetrahydro-2-pyrimidinyl)amino]butyl]-L-tyrosine; \nN-(5,7-dichloro-2-benzoxazolyl)-O-[4-oxo-4-[(1,4,5,6-tetrahydro-2-pyrimidinyl)amino]butyl]-L-tyrosine; \nN-(5,7-dichloro-6-methyl-2-benzoxazolyl)-O-[4-oxo-4-[(1,4,5,6-tetrahydro-2-pyrimidinyl)amino]butyl]-L-tyrosine; \nN-[5-[(phenylamino)sulphonyl]-2-benzoxazolyl]-O-[4-oxo-4-[(1,4,5,6-tetrahydro-2-pyrimidinyl)amino]butyl]-L-tyrosine; \nN-[5-[(N-methylphenylamino)sulphonyl]-2-benzoxazolyl]-O-[4-oxo-4-[(1,4,5,6-tetrahydro-2-pyrimidinyl)amino]butyl]-L-tyrosine; \nN-(6-chloro-2-benzothiazolyl)-O-[4-oxo-4-[(1,4,5,6-tetrahydro-2-pyrimidinyl)amino]butyl]-L-tyrosine; \nN-(7-bromo-2-benzothiazolyl)-O-[4-oxo-4-[(1,4,5,6-tetrahydro-2-pyrimidinyl)amino]butyl]-L-tyrosine; \nN-(5-bromo-2-benzothiazolyl)-O-[4-oxo-4-[(1,4,5,6-tetrahydro-2-pyrimidinyl)amino]butyl]-L-tyrosine; \nN-(1H-benzimidazol-2-yl)-O-[4-oxo-4-[(1,4,5,6-tetrahydro-2-pyrimidinyl)amino]butyl]-L-tyrosine; \nN-(5-nitro-2-benzoxazolyl)-O-[4-oxo-4-[(1,4,5,6-tetrahydro-2-pyrimidinyl)amino]butyl]-L-tyrosine; \nN-(4-nitro-2-benzoxazolyl)-O-[4-oxo-4-[(1,4,5,6-tetrahydro-2-pyrimidinyl)amino]butyl]-L-tyrosine; \nN-(6-ethylsulphonyl-2-benzoxazolyl)-O-[4-oxo-4-[(1,4,5,6-tetrahydro-2-pyrimidinyl)amino]butyl]-L-tyrosine; \nN-(4,5,6,7-tetrafluoro-2-benzoxazolyl)-O-[4-oxo-4-[(1,4,5,6-tetrahydro-2-pyrimidinyl)amino]butyl]-L-tyrosine; \nN-(4-methyl-2-benzoxazolyl)-O-[4-oxo-4-[(1,4,5,6-tetrahydro-2-pyrimidinyl)amino]butyl]-L-tyrosine; \nN-(5-methoxy-2-benzoxazolyl)-O-[4-oxo-4-[(1,4,5,6-tetrahydro-2-pyrimidinyl)amino]butyl]-L-tyrosine; \nN-(4-hydroxy-2-benzoxazolyl)-O-[4-oxo-4-[(1,4,5,6-tetrahydro-2-pyrimidinyl)amino]butyl]-L-tyrosine; \nN-(6-hydroxy-2-benzoxazolyl)-O-[4-oxo-4-[(1,4,5,6-tetrahydro-2-pyrimidinyl)amino]butyl]-L-tyrosine; \nN-(2-benzoxazolyl)-3-[[4-[3-oxo-3-[(1,4,5,6-tetrahydro-2-pyrimidinyl)amino]propyl]benzoyl]amino]-L-alanine; \nN-(7-fluoro-2-benzoxazolyl)-3-[[4-[3-oxo-3-[(1,4,5,6-tetrahydro-2-pyrimidinyl)amino]propyl]benzoyl]amino]-L-alanine and \nN-(7-fluoro-2-benzoxazolyl)-O-[4-oxo-4-[(5-hydroxy-1,4,5,6-tetrahydro-2-pyrimidinyl)amino]butyl]-L-tyrosine. \n\n\n10. A process for the preparation of a compound of claim 1 comprising the coupling of two or more fragments which can be derived by retrosynthesis of a compound of formula (I).\n\n\n11. The process of claim 10 wherein a carboxylic acid or a carboxylic acid of the formula \n\n\n\n\nwherein R1, Y, A, B, D, E, F, R4, R6 and q are as defined in claim 1, and where, optionally, the functional groups are in the form of precursors or in protected form, is reacted with a heterocycle of the formula:\n\n\nR5-Hal or R5&#x2014;SMe \n\n\nwherein R5 is as defined in 1 and Hal is halogen, and where, optionally, the functional groups are in the form of precursors or in protected form, said functional groups optionally present in the form of a precursor or in protected form, then subsequently converting the precursor or protected into groups present in the compound of formula (I).\n\n\n12. A composition for treating osteoporosis comprising an osteoporosisly effective amount of a compound of claim 1 and an inert pharmaceutical carrier.\n\n\n13. A method for treating osteoporosis in warm-blooded animals comprising administering to warm-blooded animals in need thereof an amount of a compound of claim 1 sufficient to treat osteoporosis.\n\n\n14. A method of inhibiting activity on bone resorption in warm-blooded animals comprising administering to warm-blooded animals in need thereof an amount of a compound of claim 1 sufficient to inhibit activity on bone resorption.\n\n\n15. A method of inhibiting tumor growth or cancerous metastases in warm-blooded animals comprising administering to warm-blooded animals in need thereof cancer inhibiting amount of a compound of claim 1.\n\n\n16. A method of treating inflammation in warm-blooded animals comprising administering to warm-blooded animals in need thereof an anti-inflammatorily effective amount of a compound of claim 1. |  | 16 | Antagonist derivatives of the vitronectin receptor | US06838453 | ['B2', 'A1']
N | 1. A compound of formula \n\n\n\n\nor a pharmaceutically acceptable salt thereof, wherein\nm is 1 and n is 2; \nR1 is (1) an alkyl, alkenyl, alkynyl, cycloalkyl or heterocyclyl radical optionally substituted by 1-3 radicals of &#x2014;OH, &#x2014;OR3, &#x2014;SR3, &#x2014;S(O)OR3, &#x2014;S(O)2R3, &#x2014;C(O)R3, &#x2014;NR3R4, aryl, heteroaryl, cycloalkyl or heterocyclyl; or (2) an aryl radical optionally substituted by an optionally substituted monocyclic heteroaryl or heterocyclyl radical of 5-6 ring members which is optionally substituted by a phenyl radical or monocyclic heteroaryl radical of 5-6 ring members; or (3) a heteroaryl radical optionally substituted by an optionally substituted phenyl or a monocyclic heteroaryl or heterocyclyl radical of 5-6 ring members which is optionally substituted by a phenyl radical or monocyclic heteroaryl radical of 5-6 ring members; wherein the phenyl, aryl, heteroaryl, cycloalkyl and heterocyclyl radicals of (1), (2) and (3) are optionally substituted by 1-3 radicals of hydroxy, &#x2014;OR3, &#x2014;SR3, &#x2014;S(O)R3, &#x2014;S(O)2R3, &#x2014;C(O)R3, &#x2014;NR3R4, amino, alkanoylamino, alkylsulfonylamino, alkoxycarbonylamino, alkoxycarbonyl, cyano, halo, azido, alkyl or haloalkyl; provided that the total number of phenyl, aryl, heteroaryl, cycloalkyl and heterocyclyl radicals in R1 is 0-3; \nwherein each R3 is independently an alkyl, haloalkyl, aryl, heteroaryl, aryl-alkyl or heteroaryl-alkyl radical, wherein the aryl and heteroaryl radicals are optionally substituted by 1-3 radicals of hydroxy, alkoxy, alkylthiol, amino, alkanoylamino, alkylsulfonylamino, alkylsulfinyl, alkylsulfonyl, alkoxycarbonylamino, alkoxycarbonyl, cyano, halo, azido, alkyl, haloalkyl or haloalkoxy; and each R4 is independently a hydrogen or alkyl radical; \nR11 is a &#x2014;C(O)&#x2014;R31, &#x2014;C(O)&#x2014;OR30, &#x2014;C(O)&#x2014;NR32R31, &#x2014;S(O)2&#x2014;R30 or &#x2014;S(O)2&#x2014;NR32R31 radical; \nR5 and R6 are each independently a hydrogen or alkyl radical; or CR5&#x2014;CR6 is C&#x2550;C; \nwherein R9 and R10 are each independently &#x2014;B-A, provided that the combined total number of aryl, heteroaryl, cycloalkyl and heterocyclyl radicals in R9, R10 and R11 is 0-3; \nwherein each B is independently a \n(1) bond; \n(2) alkyl, alkenyl or alkynyl radical optionally substituted by (a) 1-3 radicals of amino, alkylamino, dialkylamino, alkanoylamino, alkoxycarbonylamino, alkylsulfonylamino, hydroxy, alkoxy, alkylthio, cyano or halo, and/or (b) 1-2 radicals of heterocyclyl, aryl or heteroaryl optionally substituted by 1-3 radicals of amino, alkylamino, dialkylamino, alkanoylamino, alkoxycarbonylamino, alkylsulfonylamino, hydroxy, alkoxy, alkylthio, cyano, halo, alkyl, haloalkyl or haloalkoxy; \n(3) heterocyclyl radical optionally substituted by 1-3 radicals of amino, alkylamino, dialkylamino, alkanoylamino, alkoxycarbonylamino, alkylsulfonylamino, hydroxy, alkoxy, alkylthio, cyano, alkyl, haloalkyl or haloalkoxy; or \n(4) aryl or heteroaryl radical optionally substituted by 1-3 radicals of amino, alkylamino, dialkylamino, alkanoylamino, alkoxycarbonylamino, alkylsulfonylamino, hydroxy, alkoxy, alkylthio, cyano, halo, alkyl, haloalkyl or haloalkoxy; \neach A is independently a \n(1) hydrogen radical; \n(2) halo, cyano or nitro radical; \n(3) &#x2014;C(O)&#x2014;R30, &#x2014;C(O)&#x2014;OR31, &#x2014;C(O)&#x2014;NR32R31 or &#x2014;C(NR32)&#x2014;NR32R31 radical; \n(4) &#x2014;OR31, &#x2014;O&#x2014;C(O)&#x2014;R31, &#x2014;O&#x2014;C(O)&#x2014;NR32R31 or &#x2014;O&#x2014;C(O)&#x2014;NR33&#x2014;S(O)2&#x2014;R30 radical; \n(5) &#x2014;SR31, &#x2014;S(O)&#x2014;R30, &#x2014;S(O)2&#x2014;R30, &#x2014;S(O)2&#x2014;NR32R31, &#x2014;S(O)2&#x2014;NR33&#x2014;C(O)&#x2014;R31, &#x2014;S(O)2&#x2014;NR33&#x2014;C(O)&#x2014;OR30 or &#x2014;S(O)2&#x2014;NR33&#x2014;C(O)&#x2014;NR32R31 radical; or \n(6) &#x2014;NR32R31, &#x2014;NR33&#x2014;C(O)&#x2014;R31, &#x2014;NR33&#x2014;C(O)&#x2014;OR30, &#x2014;NR33&#x2014;C(O)&#x2014;NR32R31, &#x2014;NR33&#x2014;C(NR32)&#x2014;NR32R31, &#x2014;NR33&#x2014;S(O)2&#x2014;R30 or &#x2014;NR33&#x2014;S(O)2&#x2014;NR32R31 radical; \nwherein each R30 is independently \n(1) alkyl, alkenyl or alkynyl radical optionally substituted by 1-3 radicals of &#x2014;CO2R34, amino, alkylamino, dialkylamino, alkanoylamino, alkoxycarbonylamino, N-(alkoxycarbonyl)-N-(alkyl)amino, aminocarbonylamino, alkylsulfonylamino, hydroxy, alkoxy, alkylthio, alkylsulfinyl, alkylsulfonyl, cyano, halo or aralkoxy, arylalkylthio, arylalkylsulfonyl, cycloalkyl, heterocyclyl, aryl or heteroaryl radicals, wherein the cycloalkyl, heterocyclyl, aryl and heteroaryl radicals are optionally substituted by 1-3 radicals of amino, alkylamino, dialkylamino, alkanoylamino, alkoxycarbonylamino, alkylsulfonylamino, alkanoyl, alkoxycarbonyl, hydroxy, alkoxy, alkylthio, alkylsulfinyl, alkylsulfonyl, cyano, halo, alkyl, haloalkyl or haloalkoxy; \n(2) heterocyclyl radical optionally substituted by 1-3 radicals of amino, alkylamino, dialkylamino, alkanoylamino, alkoxycarbonylamino, alkylsulfonylamino, alkoxycarbonyl, hydroxy, alkoxy, alkylthio, cyano, alkyl, haloalkyl or haloalkoxy; or \n(3) aryl or heteroaryl radical optionally substituted by 1-3 radicals of amino, alkylamino, dialkylamino, alkanoylamino, alkoxycarbonylamino, alkylsulfonylamino, alkoxycarbonyl, hydroxy, alkoxy, alkylthio, cyano, halo, azido, alkyl, haloalkyl or haloalkoxy; \neach R31 is independently hydrogen radical or R30; \nwherein each R32 is independently \n(1) hydrogen radical; \n(2) alkyl, alkenyl or alkynyl radical optionally substituted by 1-3 radicals of amino, alkylamino, dialkylamino, hydroxy, alkoxy, alkylthio, cyano or halo; or \n(3) aryl, heteroaryl, arylalkyl, heteroarylalkyl, heterocyclyl, heterocyclylalkyl, cycloalkyl or cycloalkylalkyl radicals optionally substituted by 1-3 radicals of amino, alkylamino, dialkylamino, hydroxy, alkoxy, alkylthio, cyano, alkyl, haloalkyl or haloalkoxy; and \neach R33 is independently \n(1) hydrogen radical; \n(2) alkyl radical optionally substituted by a radical of heterocyclyl, aryl or heteroaryl which is optionally substituted by 1-3 radicals of amino, alkylamino, dialkylamino, alkanoylamino, alkoxycarbonylamino, alkylsulfonylamino, hydroxy, alkoxy, alkylthio, alkylsulfinyl, alkylsulfonyl, cyano, halo, alkyl, haloalkyl or haloalkoxy; or \n(3) heterocyclyl, aryl or heteroaryl radical optionally substituted by 1-3 radicals of amino, alkylamino, dialkylamino, alkanoylamino, alkoxycarbonylamino, alkylsulfonylamino, hydroxy, alkoxy, alkylthio, alkylsulfinyl, alkylsulfonyl, cyano, halo, alkyl, haloalkyl or haloalkoxy; and \neach R34 is independently hydrogen, alkyl, aryl, heteroaryl, arylalkyl or heteroarylalkyl radical, wherein the aryl and heteroaryl radicals are optionally substituted by 1-3 radicals of amino, alkylamino, dialkylamino, alkanoylamino, alkoxycarbonylamino, alkylsulfonylamino, hydroxy, alkoxy, alkylthio, alkylsulfinyl, alkylsulfonyl, cyano, halo, alkyl, haloalkyl or haloalkoxy. \n\n\n\n2. The compound of claim 1 or a pharmaceutically acceptable salt thereof, wherein\nR1 is (1) an C1-C12 alkyl, C2-C12 alkenyl, C2-C12 alkynyl, cycloalkyl or heterocyclyl radical optionally substituted by 1-3 radicals of &#x2014;OH, &#x2014;OR3, &#x2014;SR3, &#x2014;S(O)R3, &#x2014;S(O)2R3, &#x2014;C(O)OR3, &#x2014;NR3R4, aryl, heteroaryl, cycloalkyl or heterocyclyl; or (2) an aryl radical optionally substituted by an optionally substituted monocyclic heteroaryl or heterocyclyl radical of 5-6 ring members which is optionally substituted by a phenyl radical or monocyclic heteroaryl radical of 5-6 ring members; or (3) a heteroaryl radical optionally substituted by an optionally substituted phenyl or a monocyclic heteroaryl or heterocyclyl radical of 5-6 ring members which is optionally substituted by a phenyl radical or monocyclic heteroaryl radical of 5-6 ring members; wherein the phenyl, aryl, heteroaryl, cycloalkyl and heterocyclyl radicals of (1), (2) and (3) are optionally substituted by 1-3 radicals of hydroxy, &#x2014;OR3, &#x2014;SR3, &#x2014;S(O)R3, &#x2014;S(O)2R3, &#x2014;C(O)OR3, &#x2014;NR3R4, amino, C1-C8 alkanoylamino, C1-C8 alkylsulfonylamino, C1-C8 alkoxycarbonylamino, C1-C8 alkoxycarbonyl, cyano, halo, azido, C1-C8 alkyl or C1-C8 haloalkyl of 1-3 halo radicals; provided that the total number of phenyl, aryl, heteroaryl, cycloalkyl and heterocyclyl radicals in R1 is 0-3; \nwherein each R3 is independently a C1-C8 alkyl, C1-C8 haloalkyl of 1-3 halo radicals, aryl, heteroaryl, aryl-C1-C4-alkyl or heteroaryl-C1-C4-alkyl radical, wherein the aryl and heteroaryl radicals are optionally substituted by 1-3 radicals of hydroxy, C1-C4 alkoxy, C1-C4 alkylthiol, amino, C1-C8 alkanoylamino, C1-C8 alkylsulfonylamino, C1-C4 alkylsulfinyl, C1-C4 alkylsulfonyl, C1-C8 alkoxycarbonylamino, C1-C8 alkoxycarbonyl, cyano, halo, azido, C1-C8 alkyl, C1-C8 haloalkyl of 1-3 halo radicals or C1-C8 haloalkoxy of 1-3 halo radicals; and each R4 is independently a hydrogen or C1-C8 alkyl radical; \nR11 is a &#x2014;C(O)&#x2014;R31, &#x2014;C(O)&#x2014;OR30, &#x2014;C(O)&#x2014;NR32R31, &#x2014;S(O)2&#x2014;R30 or &#x2014;S(O)2&#x2014;NR32R31 radical; \nR5 and R6 are each independently a hydrogen or C1-C4 alkyl radical; or CR5&#x2014;CR6 is C&#x2550;C; \nwherein R9 and R10 are each independently &#x2014;B-A, provided that the combined total number of aryl, heteroaryl, cycloalkyl and heterocyclyl radicals in R9, R10 and R11 is 0-3; \nwherein each B is independently a \n(1) bond; \n(2) C1-C8 alkyl, C2-C8 alkenyl or C2-C8 alkynyl radical optionally substituted by (a) 1-3 radicals of amino, C1-C4 alkylamino, di-(C1-C4 alkyl)amino, C1-C5 alkanoylamino, (C1-C4 alkoxy)carbonylamino, C1-C4 alkylsulfonylamino, hydroxy, C1-C4 alkoxy, C1-C4 alkylthio, cyano or halo, and/or (b) 1-2 radicals of heterocyclyl, aryl or heteroaryl optionally substituted by 1-3 radicals of amino, C1-C4 alkylamino, di-(C1-C4 alkyl)amino, C1-C5 alkanoylamino, (C1-C4 alkoxy)carbonylamino, C1-C4 alkylsulfonylamino, hydroxy, C1-C4 alkoxy, C1-C4 alkylthio, cyano, halo, C1-C4 alkyl, C1-C4 haloalkyl of 1-3 halo radicals or C1-C4 haloalkoxy of 1-3 halo radicals; \n(3) heterocyclyl radical optionally substituted by 1-3 radicals of amino, C1-C4 alkylamino, di-(C1-C4 alkyl)amino, C1-C5 alkanoylamino, (C1-C4 alkoxy)carbonylamino, C1-C4 alkylsulfonylamino, hydroxy, C1-C4 alkoxy, C1-C4 alkylthio, cyano, C1-C4 alkyl, C1-C4 haloalkyl of 1-3 halo radicals or C1-C4 haloalkoxy of 1-3 halo radicals; or \n(4) aryl or heteroaryl radical optionally substituted by 1-3 radicals of amino, C1-C4 alkylamino, di-(C1-C4 alkyl)amino, C1-C5 alkanoylamino, (C1-C4 alkoxy)carbonylamino, C1-C4 alkylsulfonylamino, hydroxy, C1-C4 alkoxy, C1-C4 alkylthio, cyano, halo, C1-C4 alkyl, C1-C8 haloalkyl of 1-3 halo radicals or C1-C8 haloalkoxy of 1-3 halo radicals; \neach A is independently a \n(1) hydrogen radical; \n(2) halo, cyano or nitro radical; \n(3) &#x2014;C(O)&#x2014;R30, &#x2014;C(O)&#x2014;OR31, &#x2014;C(O)&#x2014;NR32R31 or &#x2014;C(NR32)&#x2014;NR32R31 radical; \n(4) &#x2014;OR31, &#x2014;O&#x2014;C(O)&#x2014;R31, &#x2014;O&#x2014;C(O)&#x2014;NR32R31 or &#x2014;O&#x2014;C(O)&#x2014;NR33&#x2014;S(O)2&#x2014;R30 radical; \n(5) &#x2014;SR31, &#x2014;S(O)&#x2014;R30, &#x2014;S(O)2&#x2014;R30, &#x2014;S(O)2&#x2014;NR32R31, &#x2014;S(O)2&#x2014;NR33&#x2014;C(O)&#x2014;R31, &#x2014;S(O)2&#x2014;NR33&#x2014;C(O)&#x2014;OR30 or &#x2014;S(O)2&#x2014;NR33&#x2014;C(O)&#x2014;NR32R31 radical; or \n(6) &#x2014;NR32R31, &#x2014;NR33&#x2014;C(O)&#x2014;R31, &#x2014;NR33&#x2014;C(O)&#x2014;OR30, &#x2014;NR33&#x2014;C(O)&#x2014;NR32R31, &#x2014;NR33&#x2014;C(NR32)&#x2014;NR32R31, &#x2014;NR33&#x2014;S(O)2&#x2014;R30 or &#x2014;NR33&#x2014;S(O)2&#x2014;NR32R31 radical; \nwherein each R30 is independently \n(1) C1-C8 alkyl, C2-C8 alkenyl or C2-C8 alkynyl radical optionally substituted by 1-3 radicals of &#x2014;CO2R34, amino, C1-C4 alkylamino, di-(C1-C4 alkyl)amino, C1-C5 alkanoylamino, (C1-C4 alkoxy)carbonylamino, N&#x2014;((C1-C4 alkoxy)carbonyl)-N&#x2014;(C1-C4 alkyl)amino, aminocarbonylamino, C1-C4 alkylsulfonylamino, hydroxy, C1-C4 alkoxy, C1-C4 alkylthio, C1-C4 alkylsulfinyl, C1-C4 alkylsulfonyl, cyano, halo, aryl-C1-C4-alkoxy, aryl-C1-C4-alkylthio, aryl-C1-C4-alkylsulfonyl, C3-C8 cycloalkyl, heterocyclyl, aryl or heteroaryl radicals, wherein the cycloalkyl, heterocyclyl, aryl and heteroaryl radicals are optionally substituted by 1-3 radicals of amino, C1-C4 alkylamino, di-(C1-C4 alkyl)amino, C1-C5 alkanoylamino, (C1-C4 alkoxy)carbonylamino, C1-C4 alkylsulfonylamino, C1-C5 alkanoyl, (C1-C4 alkoxy)carbonyl, hydroxy, C1-C4 alkoxy, C1-C4 alkylthio, C1-C4 alkylsulfinyl, C1-C4 alkylsulfonyl, cyano, halo, C1-C4 alkyl, C1-C4 haloalkyl of 1-3 halo radicals or C1-C4 haloalkoxy of 1-3 halo radicals; \n(2) heterocyclyl radical optionally substituted by 1-3 radicals of amino, C1-C4 alkylamino, di-(C1-C4 alkyl)amino, C1-C5 alkanoylamino, (C1-C4 alkoxy)carbonylamino, C1-C4 alkylsulfonylamino, (C1-C4 alkoxy)carbonyl, hydroxy, C1-C4 alkoxy, C1-C4 alkylthio, cyano, C1-C4 alkyl, C1-C4 haloalkyl of 1-3 halo radicals or C1-C4 haloalkoxy of 1-3 halo radicals; or \n(3) aryl or heteroaryl radical optionally substituted by 1-3 radicals of amino, C1-C4 alkylamino, di-(C1-C4 alkyl)amino, C1-C5 alkanoylamino, (C1-C4 alkoxy)carbonylamino, C1-C4 alkylsulfonylamino, (C1-C4 alkoxy)carbonyl, hydroxy, C1-C4 alkoxy, C1-C4 alkylthio, cyano, halo, azido, C1-C4 alkyl, C1-C4 haloalkyl of 1-3 halo radicals or C1-C4 haloalkoxy of 1-3 halo radicals; \neach R31 is independently hydrogen radical or R30; \nwherein each R32 is independently \n(1) hydrogen radical; \n(2) C1-C8 alkyl, C2-C8 alkenyl or C2-C8 alkynyl radical optionally substituted by 1-3 radicals of amino, C1-C4 alkylamino, di-(C1-C4-alkyl)amino, hydroxy, C1-C4 alkoxy, C1-C4 alkylthio, cyano or halo; or \n(3) aryl, heteroaryl, aryl-C1-C4-alkyl, heteroaryl-C1-C4-alkyl, heterocyclyl, heterocyclyl-C1-C4-alkyl, C3-C8 cycloalkyl or C3-C8-cycloalkyl-C1-C4-alkyl radical optionally substituted by 1-3 radicals of amino, C1-C4 alkylamino, di-(C1-C4-alkyl)amino, hydroxy, C1-C4 alkoxy, C1-C4 alkylthio, cyano, C1-C4 alkyl, C1-C4 haloalkyl of 1-3 halo radicals or C1-C4 haloalkoxy of 1-3 halo radicals; and \neach R3 is independently \n(1) hydrogen radical; \n(2) C1-C4 alkyl radical optionally substituted by a radical of heterocyclyl, aryl or heteroaryl which is optionally substituted by 1-3 radicals of amino, C1-C4 alkylamino, di-(C1-C4 alkyl)amino, C1-C5 alkanoylamino, (C1-C4 alkoxy)carbonylamino, C1-C4 alkylsulfonylamino, hydroxy, C1-C4 alkoxy, C1-C4 alkylthio, C1-C4 alkylsulfinyl, C1-C4 alkylsulfonyl, cyano, halo, C1-C4 alkyl, C1-C4 haloalkyl of 1-3 halo radicals or C1-C4 haloalkoxy of 1-3 halo radicals; or \n(3) heterocyclyl, aryl or heteroaryl radical optionally substituted by 1-3 radicals of amino, C1-C4 alkylamino, di-(C1-C4 alkyl)amino, C1-C5 alkanoylamino, (C1-C4 alkoxy)carbonylamino, C1-C4 alkylsulfonylamino, hydroxy, C1-C4 alkoxy, C1-C4 alkylthio, C1-C4 alkylsulfinyl, C1-C4 alkylsulfonyl, cyano, halo, C1-C4 alkyl, C1-C4 haloalkyl of 1-3 halo radicals or C1-C4 haloalkoxy of 1-3 halo radicals; and \neach R34 is independently hydrogen or C1-C4 alkyl, aryl, heteroaryl, aryl-C1-C4-alkyl or heteroaryl-C1-C4-alkyl radical, wherein the aryl and heteroaryl radicals are optionally substituted by 1-3 radicals of amino, C1-C4 alkylamino, di-(C1-C4 alkyl)amino, C1-C5 alkanoylamino, (C1-C4 alkoxy)carbonylamino, C1-C4 alkylsulfonylamino, hydroxy, C1-C4 alkoxy, C1-C4 alkylthio, C1-C4 alkylsulfinyl, C1-C4 alkylsulfonyl, cyano, halo, C1-C4 alkyl, C1-C4 haloalkyl of 1-3 halo radicals or C1-C4 haloalkoxy of 1-3 halo radicals; and \nwherein cycloalkyl is a monocyclic, bicyclic or tricyclic carbocyclic alkyl radical of 3-10 ring members, which is optionally partially unsaturated or benzo-fused; heterocyclyl is a radical of a monocyclic or bicyclic saturated heterocyclic ring system having 5-8 ring members per ring, wherein 1-3 ring members are oxygen, sulfur or nitrogen heteroatoms, which is optionally partially unsaturated or benzo-fused and optionally substituted by 1-2 oxo or thioxo radicals; aryl is a phenyl, biphenyl or naphthyl radical; and heteroaryl is a radical of a monocyclic or bicyclic aromatic heterocyclic ring system having 5-6 ring members per ring, wherein 1-3 ring members are oxygen, sulfur or nitrogen heteroatoms, which is optionally benzo-fused or saturated C3-C4-carbocyclic-fused. \n\n\n\n3. The compound of claim 2 or a pharmaceutically acceptable salt thereof, wherein\nR1 is (1) a C1-C12 alkyl, C2-C12 alkenyl, C2-C12 alkynyl, cycloalkyl or heterocyclyl radical optionally substituted by 1-3 radicals of &#x2014;OH, &#x2014;OR3, &#x2014;SR3, &#x2014;S(O)R3, &#x2014;S(O)2R3, &#x2014;C(O)OR3, &#x2014;NR3R4, aryl, heteroaryl, cycloalkyl or heterocyclyl; or (2) an aryl radical optionally substituted by an optionally substituted monocyclic heteroaryl or heterocyclyl radical of 5-6 ring members which is optionally substituted by a phenyl radical or monocyclic heteroaryl radical of 5-6 ring members; or (3) a heteroaryl radical optionally substituted by an optionally substituted phenyl or a monocyclic heteroaryl or heterocyclyl radical of 5-6 ring members which is optionally substituted by a phenyl radical or monocyclic heteroaryl radical of 5-6 ring members; wherein the phenyl, aryl, heteroaryl, cycloalkyl and heterocyclyl radicals of (1), (2) and (3) are optionally substituted by 1-3 radicals of hydroxy, &#x2014;OR3, &#x2014;SR3, &#x2014;S(O)R3, &#x2014;S(O)2R3, &#x2014;C(O)OR3, &#x2014;NR3R4, amino, C1-C4 alkanoylamino, C1-C4 alkylsulfonylamino, C1-C4 alkoxycarbonylamino, C1-C4 alkoxycarbonyl, cyano, halo, azido, C1-C6 alkyl or C1-C4 haloalkyl of 1-3 halo radicals; provided that the total number of phenyl, aryl, heteroaryl, cycloalkyl and heterocyclyl radicals in R1 is 0-3; \nwherein each R3 is independently a C1-C4 alkyl, C1-C4 haloalkyl of 1-3 halo radicals, aryl, heteroaryl, aryl-C1-C4-alkyl or heteroaryl-C1-C4-alkyl radical, wherein the aryl and heteroaryl radicals are optionally substituted by 1-3 radicals of hydroxy, C1-C4 alkoxy, C1-C4 alkylthiol, amino, C1-C4 alkanoylamino, C1-C4 alkylsulfonylamino, C1-C4 alkylsulfinyl, C1-C4 alkylsulfonyl, C1-C4 alkoxycarbonylamino, C1-C4 alkoxycarbonyl, cyano, halo, azido, C1-C4 alkyl, C1-C4 haloalkyl of 1-3 halo radicals or C1-C4 haloalkoxy of 1-3 halo radicals; and each R4 is independently a hydrogen or C1-C4 alkyl radical; \nwherein each B is independently a \n(1) bond; \n(2) C1-C8 alkyl radical optionally substituted by (a) a radical of amino, C1-C4 alkylamino, di-(C1-C4 alkyl)amino, C1-C5 alkanoylamino, (C1-C4 alkoxy)carbonylamino, C1-C4 alkylsulfonylamino, hydroxy, C1-C4 alkoxy, C1-C4 alkylthio, cyano, and/or (b) 1-3 halo radicals, and/or (c) 1-2 radicals of heterocyclyl, aryl or heteroaryl optionally substituted by 1-3 radicals of amino, C1-C4 alkylamino, di-(C1-C4 alkyl)amino, C1-C5 alkanoylamino, (C1-C4 alkoxy)carbonylamino, C1-C4 alkylsulfonylamino, hydroxy, C1-C4 alkoxy, C1-C4 alkylthio, cyano, halo, C1-C4 alkyl, C1-C4 haloalkyl of 1-3 halo radicals or C1-C4 haloalkoxy of 1-3 halo radicals; \n(3) heterocyclyl radical; or \n(4) aryl or heteroaryl radical optionally substituted by 1-3 radicals of amino, C1-C4 alkylamino, di-(C1-C4 alkyl)amino, C1-C5 alkanoylamino, (C1-C4 alkoxy)carbonylamino, C1-C4 alkylsulfonylamino, hydroxy, C1-C4 alkoxy, C1-C4 alkylthio, cyano, halo, C1-C4 alkyl, C1-C4 haloalkyl of 1-3 halo radicals or C1-C4 haloalkoxy of 1-3 halo radicals; \nwherein each R30 is independently \n(1) C1-C6 alkyl radical optionally substituted by 1-3 radicals of &#x2014;CO2R34, amino, C1-C4 alkylamino, di-(C1-C4 alkyl)amino, C1-C5 alkanoylamino, (C1-C4 alkoxy)carbonylamino, N&#x2014;((C1-C4 alkoxy)carbonyl)-N&#x2014;(C1-C4 alkyl)amino, aminocarbonylamino, C1-C4 alkylsulfonylamino, hydroxy, C1-C4 alkoxy, C1-C4 alkylthio, C1-C4 alkylsulfinyl, C1-C4 alkylsulfonyl, cyano, halo, aryl-C1-C4-alkoxy, aryl-C1-C4-alkylthio, aryl-C1-C4-alkylsulfonyl, C3-C8 cycloalkyl, heterocyclyl, aryl or heteroaryl radicals, wherein the cycloalkyl, heterocyclyl, aryl and heteroaryl radicals are optionally substituted by 1-3 radicals of amino, C1-C4 alkylamino, di-(C1-C4 alkyl)amino, C1-C5 alkanoylamino, (C1-C4 alkoxy)carbonylamino, C1-C4 alkylsulfonylamino, C1-C5 alkanoyl, (C1-C4 alkoxy)carbonyl, hydroxy, C1-C4 alkoxy, C1-C4 alkylthio, C1-C4 alkylsulfinyl, C1-C4 alkylsulfonyl, cyano, halo, C1-C4 alkyl, C1-C4 haloalkyl of 1-3 halo radicals or C1-C4 haloalkoxy of 1-3 halo radicals; \n(2) heterocyclyl radical optionally substituted by 1-3 radicals of amino, C1-C4 alkylamino, di-(C1-C4 alkyl)amino, C1-C5 alkanoylamino, (C1-C4 alkoxy)carbonylamino, C1-C4 alkylsulfonylamino, (C1-C4 alkoxy)carbonyl, hydroxy, C1-C4 alkoxy, C1-C4 alkylthio, cyano, C1-C4 alkyl, C1-C4 haloalkyl of 1-3 halo radicals or C1-C4 haloalkoxy of 1-3 halo radicals; or \n(3) aryl or heteroaryl radical optionally substituted by 1-3 radicals of amino, C1-C4 alkylamino, di-(C1-C4 alkyl)amino, C1-C5 alkanoylamino, (C1-C4 alkoxy)carbonylamino, C1-C4 alkylsulfonylamino, (C1-C4 alkoxy)carbonyl, hydroxy, C1-C4 alkoxy, C1-C4 alkylthio, cyano, halo, azido, C1-C4 alkyl, C1-C4 haloalkyl of 1-3 halo radicals or C1-C4 haloalkoxy of 1-3 halo radicals; \neach R31 is independently hydrogen radical or R30; \nwherein each R32 is independently hydrogen or C1-C4 alkyl radical; \neach R33 is independently hydrogen or C1-C4 alkyl radical; and \neach R34 is independently hydrogen or C1-C4 alkyl radical. \n\n\n\n4. The compound of claim 3 or a pharmaceutically acceptable salt thereof, wherein\nR1 is (1) a C1-C12 alkyl radical optionally substituted by 1-3 radicals of &#x2014;OH, &#x2014;OR3, &#x2014;SR3, &#x2014;S(O)OR3, &#x2014;S(O)2R3, &#x2014;C(O)OR3, &#x2014;NR3R4, aryl, heteroaryl, cycloalkyl or heterocyclyl; or (2) an aryl radical optionally substituted by an optionally substituted monocyclic heteroaryl or heterocyclyl radical of 5-6 ring members which is optionally substituted by a phenyl radical or monocyclic heteroaryl radical of 5-6 ring members; or (3) a heteroaryl radical optionally substituted by an optionally substituted phenyl or a monocyclic heteroaryl or heterocyclyl radical of 5-6 ring members which is optionally substituted by a phenyl radical or monocyclic heteroaryl radical of 5-6 ring members; wherein the phenyl, aryl, heteroaryl, cycloalkyl and heterocyclyl radicals of (1), (2) and (3) are optionally substituted by 1-3 radicals of hydroxy, &#x2014;OR3, &#x2014;SR3, &#x2014;S(O)R3, &#x2014;S(O)2R3, &#x2014;C(O)OR3, &#x2014;NR3R4, amino, acetylamino, methylsulfonylamino, C1-C4 alkoxycarbonylamino, C1-C4 alkoxycarbonyl, cyano, halo, C1-C6 alkyl or &#x2014;CF3 radicals; provided that the total number of phenyl, aryl, heteroaryl, cycloalkyl and heterocyclyl radicals in R1 is 0-3; \nwherein each R3 is independently an C1-C4 alkyl, &#x2014;CF3, aryl, heteroaryl, aryl-C1-C4-alkyl or heteroaryl-C1-C4-alkyl radical, wherein the aryl and heteroaryl radicals are optionally substituted by 1-3 radicals of hydroxy, C1-C4 alkoxy, C1-C4 alkylthiol, amino, acetylamino, methylsulfonylamino, C1-C4 alkylsulfonyl, C1-C4 alkoxycarbonylamino, C1-C4 alkoxycarbonyl, cyano, halo, C1-C4 alkyl, &#x2014;CF3 or &#x2014;OCF3; and each R4 is independently a hydrogen or methyl radical; \nwherein each B is independently a \n(1) bond; \n(2) C1-C8 alkyl radical optionally substituted by (a) a radical of amino, C1-C4 alkylamino, di-(C1-C4 alkyl)amino, C1-C5 alkanoylamino, (C1-C4 alkoxy)carbonylamino, C1-C4 alkylsulfonylamino, hydroxy, C1-C4 alkoxy, C1-C4 alkylthio, cyano, and/or (b) 1-3 halo radicals, and/or (c) 1-2 radicals of heterocyclyl, aryl or heteroaryl optionally substituted by 1-3 radicals of amino, C1-C4 alkylamino, di-(C1-C4 alkyl)amino, C1-C5 alkanoylamino, (C1-C4 alkoxy)carbonylamino, C1-C4 alkylsulfonylamino, hydroxy, C1-C4 alkoxy, C1-C4 alkylthio, cyano, halo, C1-C4 alkyl, &#x2014;CF3 or &#x2014;OCF3 radicals; \n(3) heterocyclyl radical; or \n(4) aryl or heteroaryl radical optionally substituted by 1-3 radicals of amino, C1-C4 alkylamino, di-(C1-C4 alkyl)amino, C1-C5 alkanoylamino, (C1-C4 alkoxy)carbonylamino, C1-C4 alkylsulfonylamino, hydroxy, C1-C4 alkoxy, C1-C4 alkylthio, cyano, halo, C1-C4 alkyl, &#x2014;CF3 or &#x2014;OCF3 radicals; \neach A is independently a \n(1) hydrogen radical; \n(2) halo, cyano or nitro radical; \n(3) &#x2014;C(O)&#x2014;R30, &#x2014;C(O)&#x2014;OR31, &#x2014;C(O)&#x2014;NR32R31 or &#x2014;C(NR32)&#x2014;NR32R31 radical; \n(4) &#x2014;OR31, &#x2014;O&#x2014;C(O)&#x2014;R31 or &#x2014;O&#x2014;C(O)&#x2014;NR32R31 radical; \n(5) &#x2014;SR31, &#x2014;S(O)&#x2014;R30, &#x2014;S(O)2&#x2014;R30 or &#x2014;S(O)2&#x2014;NR32R31 radical; or \n(6) &#x2014;NR32R31, &#x2014;NR33&#x2014;C(O)&#x2014;R31, &#x2014;NR33&#x2014;C(O)&#x2014;OR30, &#x2014;NR33&#x2014;C(O)&#x2014;NR32R31, &#x2014;NR33&#x2014;C(NR32)&#x2014;NR32R31, &#x2014;NR33&#x2014;S(O)2&#x2014;R30 or &#x2014;NR33&#x2014;S(O)2&#x2014;NR32R31 radical; \nwherein each R30 is independently \n(1) C1-C6 alkyl radical optionally substituted by 1-3 radicals of &#x2014;CO2R3, amino, C1-C4 alkylamino, di-(C1-C4 alkyl)amino, C1-C5 alkanoylamino, (C1-C4 alkoxy)carbonylamino, N&#x2014;((C1-C4 alkoxy)carbonyl)-N&#x2014;(C1-C4 alkyl)amino, aminocarbonylamino, C1-C4 alkylsulfonylamino, hydroxy, C1-C4 alkoxy, C1-C4 alkylthio, C1-C4 alkylsulfinyl, C1-C4 alkylsulfonyl, cyano, halo, aryl-C1-C4-alkoxy, aryl-C1-C4-alkylthio, aryl-C1-C4-alkylsulfonyl, C3-C8 cycloalkyl, heterocyclyl, aryl or heteroaryl radicals, wherein the cycloalkyl, heterocyclyl, aryl and heteroaryl radicals are optionally substituted by 1-3 radicals of amino, C1-C4 alkylamino, di-(C1-C4 alkyl)amino, C1-C5 alkanoylamino, (C1-C4 alkoxy)carbonylamino, C1-C4 alkylsulfonylamino, C1-C5 alkanoyl, (C1-C4 alkoxy)carbonyl, hydroxy, C1-C4 alkoxy, C1-C4 alkylthio, C1-C4 alkylsulfinyl, C1-C4 alkylsulfonyl, cyano, halo, C1-C4 alkyl, &#x2014;CF3 or &#x2014;OCF3 radicals; \n(2) heterocyclyl radical optionally substituted by 1-3 radicals of amino, C1-C4 alkylamino, di-(C1-C4 alkyl)amino, C1-C5 alkanoylamino, (C1-C4 alkoxy)carbonylamino, C1-C4 alkylsulfonylamino, (C1-C4 alkoxy)carbonyl, hydroxy, C1-C4 alkoxy, C1-C4 alkylthio, cyano, C1-C4 alkyl, C1-C2 haloalkyl of 1-3 halo radicals or &#x2014;OCF3; or \n(3) aryl or heteroaryl radical optionally substituted by 1-3 radicals of amino, C1-C4 alkylamino, di-(C1-C4 alkyl)amino, C1-C5 alkanoylamino, (C1-C4 alkoxy)carbonylamino, C1-C4 alkylsulfonylamino, (C1-C4 alkoxy)carbonyl, hydroxy, C1-C4 alkoxy, C1-C4 alkylthio, cyano, halo, C1-C4 alkyl, &#x2014;CF3 or &#x2014;OCF3 radicals; \neach R31 is independently hydrogen radical or R30; and \neach R33 is independently a hydrogen or methyl radical. \n\n\n\n5. The compound of claim 4 or a pharmaceutically acceptable salt thereof, wherein R11 is a &#x2014;C(O)&#x2014;R31 or &#x2014;S(O)2&#x2014;R30 radical; provided that the combined total number of aryl, heteroaryl, cycloalkyl and heterocyclyl radicals in R9, R10 and R11 is 0-2.\n\n\n6. The compound of claim 5 or a pharmaceutically acceptable salt thereof, wherein\nR1 is (1) an C1-C12 alkyl radical optionally substituted by 1-3 radicals of &#x2014;OH, &#x2014;OR3, &#x2014;SR3, &#x2014;S(O)2R3, &#x2014;NR3R4, aryl, heteroaryl, cycloalkyl or heterocyclyl; or (2) an aryl radical optionally substituted by an optionally substituted monocyclic heteroaryl or heterocyclyl radical of 5-6 ring members which is optionally substituted by a phenyl radical or monocyclic heteroaryl radical of 5-6 ring members; or (3) a heteroaryl radical optionally substituted by an optionally substituted phenyl or a monocyclic heteroaryl or heterocyclyl radical of 5-6 ring members which is optionally substituted by a phenyl radical or monocyclic heteroaryl radical of 5-6 ring members; wherein the phenyl, aryl, heteroaryl, cycloalkyl and heterocyclyl radicals of (1), (2) and (3) are optionally substituted by 1-3 radicals of hydroxy, &#x2014;OR3, &#x2014;SR3, &#x2014;S(O)2R3, &#x2014;NR3R4, amino, acetylamino, methylsulfonylamino, C1-C4 alkoxycarbonylamino, C1-C4 alkoxycarbonyl, cyano, halo, C1-C6 alkyl or &#x2014;CF3 radicals; provided that the total number of phenyl, aryl, heteroaryl, cycloalkyl and heterocyclyl radicals in R1 is 0-2; \nwherein each R3 is independently a C1-C4 alkyl, &#x2014;CF3, aryl, heteroaryl, aryl-C1-C2-alkyl or heteroaryl-C1-C2-alkyl radical, wherein the aryl and heteroaryl radicals are optionally substituted by 1-2 radicals of hydroxy, C1-C4 alkoxy, C1-C4 alkylthiol, amino, acetylamino, methylsulfonylamino, C1-C4 alkylsulfonyl, C1-C4 alkoxycarbonylamino, C1-C4 alkoxycarbonyl, cyano, halo, C1-C4 alkyl, &#x2014;CF3 or &#x2014;OCF3; \nwherein each B is independently a \n(1) bond; \n(2) C1-C4 alkyl radical optionally substituted by (a) a radical of amino, C1-C2 alkylamino, di-(C1-C2 alkyl)amino, C1-C2 alkanoylamino, (C1-C4 alkoxy)carbonylamino, hydroxy, C1-C2 alkoxy, and/or (b) 1-2 halo radicals, and/or (c) a radical of heterocyclyl, aryl or heteroaryl optionally substituted by 1-2 radicals of amino, C1-C2 alkylamino, di-(C1-C2 alkyl)amino, C1-C2 alkanoylamino, (C1-C4 alkoxy)carbonylamino, C1-C2 alkylsulfonylamino, hydroxy, C1-C2 alkoxy, C1-C2 alkylthio, halo, C1-C4 alkyl, &#x2014;CF3 or &#x2014;OCF3 radicals; \n(3) heterocyclyl radical; or \n(4) aryl or heteroaryl radical optionally substituted by 1-2 radicals of amino, C1-C2 alkylamino, di-(C1-C2 alkyl)amino, C1-C2 alkanoylamino, (C1-C4 alkoxy)carbonylamino, C1-C2 alkylsulfonylamino, hydroxy, C1-C2 alkoxy, C1-C2 alkylthio, halo, C1-C4 alkyl, &#x2014;CF3 or &#x2014;OCF3 radicals; \neach A is independently a \n(1) hydrogen radical; \n(2) halo radical; \n(3) &#x2014;C(O)&#x2014;R30, &#x2014;C(O)&#x2014;OR31, &#x2014;C(O)&#x2014;NR32R31 or &#x2014;C(NR32)&#x2014;NR32R31 radical; \n(4) &#x2014;OR31 radical; \n(5) &#x2014;SR31, &#x2014;S(O)2&#x2014;R30 or &#x2014;S(O)2&#x2014;NR32R31 radical; or \n(6) &#x2014;NR32R31, &#x2014;NR33&#x2014;C(O)&#x2014;R31, &#x2014;NR33&#x2014;C(O)&#x2014;OR30, &#x2014;NR33&#x2014;C(O)&#x2014;NR32R31, &#x2014;NR33&#x2014;S(O)2&#x2014;R30 or &#x2014;NR33&#x2014;S(O)2&#x2014;NR32R31 radical; \nwherein each R30 is independently \n(1) &#x2014;CF3 or C1-C4 alkyl radical optionally substituted by 1-2 radicals of &#x2014;CO2R34, amino, C1-C2 alkylamino, di-(C1-C2 alkyl)amino, C1-C2 alkanoylamino, (C1-C4 alkoxy)carbonylamino, N&#x2014;((C1-C4 alkoxy)carbonyl)-N&#x2014;(C1-C4 alkyl)amino, hydroxy, C1-C4 alkoxy, or aryl-C1-C2-alkoxy, heterocyclyl, aryl or heteroaryl radicals, wherein the heterocyclyl, aryl and heteroaryl radicals are optionally substituted by 1-3 radicals of amino, C1-C2 alkylamino, di-(C1-C2 alkyl)amino, C1-C2 alkanoylamino, (C1-C4 alkoxy)carbonylamino, C1-C5 alkanoyl, (C1-C4 alkoxy)carbonyl, hydroxy, C1-C4 alkoxy, halo, C1-C4 alkyl, &#x2014;CF3 or &#x2014;OCF3 radicals; \n(2) heterocyclyl radical optionally substituted by 1-2 radicals of (C1-C4 alkoxy)carbonyl, hydroxy or C1-C4 alkyl; or \n(3) aryl or heteroaryl radicals optionally substituted by 1-2 radicals of amino, C1-C2 alkylamino, di-(C1-C2 alkyl)amino, C1-C2 alkanoylamino, hydroxy, C1-C2 alkoxy, halo, C1-C4 alkyl, &#x2014;CF3 or &#x2014;OCF3 radicals; \neach R31 is independently hydrogen radical or R30; and \nwherein cycloalkyl is a monocyclic carbocyclic alkyl radical of 3-6 ring members, which is optionally partially unsaturated or benzo-fused; and heterocyclyl is a radical of a monocyclic saturated heterocyclic ring system having 5-8 ring members per ring, wherein 1-3 ring members are oxygen, sulfur or nitrogen heteroatoms, which is optionally partially unsaturated or benzo-fused and optionally substituted by 1-2 oxo or thioxo radicals. \n\n\n\n7. The compound of claim 6 or a pharmaceutically acceptable salt thereof, wherein\nR1 is (1) an C1-C4 alkyl radical substituted by 1-2 radicals of &#x2014;OH, &#x2014;OR3, &#x2014;NR3R4, aryl or heteroaryl; or (2) an aryl radical optionally substituted by a monocyclic heteroaryl radical of 5-6 ring members; or (3) a heteroaryl radical optionally substituted by a phenyl radical; wherein the phenyl, aryl and heteroaryl radicals of (1), (2) and (3) are optionally substituted by 1-2 radicals of hydroxy, &#x2014;OR3, &#x2014;SR3, &#x2014;S(O)2R3, &#x2014;NR3R4 amino, acetylamino, methylsulfonylamino, C1-C4 alkoxycarbonylamino, C1-C4 alkoxycarbonyl, halo, C1-C6 alkyl or &#x2014;CF3 radicals; provided that the total number of phenyl, aryl and heteroaryl radicals in R1 is 0-2; \nwherein each R3 is independently a C1-C4 alkyl, &#x2014;CF3, aryl, heteroaryl, aryl-C1-C2-alkyl or heteroaryl-C1-C2-alkyl radical, wherein the aryl and heteroar |  | 13 | Carboxylic acid substituted heterocycles, derivatives thereof and methods of use | US06838454 | ['B2', 'A1']
A | 1. A compound having the formula: \n\n\n\n\nwherein:\nR1 is selected from the group consisting of: \nA) alkyl of from 1 to 20 carbon atoms; \nB) alkenyl of from 2 to 10 carbon atoms and 1-2 sites of alkenyl unsaturation; \nC) alkynyl of from 2 to 10 carbon atoms and from 1-2 sites of alkynyl unsaturation; \nD) cycloalkyl of from 3 to 12 carbon atoms; \nE) cycloalkenyl of from 4 to 8 carbon atoms; \nF) substituted alkyl of from 1 to 10 carbon atoms, having from 1 to 3 substituents selected from: \n1) alkoxy having the formula alkyl-O&#x2014; wherein alkyl is as defined in A herein; \n2) substituted alkoxy of the formula substituted alkyl-O&#x2014; wherein substituted alkyl is as defined in F herein; \n3) cycloalkyl as defined in D herein; \n4) substituted cycloalkyl as defined in I herein; \n5) cycloalkenyl as defined in E herein; \n6) substituted cycloalkenyl as defined in J herein; \n7) acyl selected from alkyl-C(O)&#x2014; substituted alkyl-C(O)&#x2014; cycloalkyl-C(O)&#x2014; substituted cycloalkyl-C(O)&#x2014; optionally substituted aryl-C(O)&#x2014; optionally substituted heteroaryl-C(O)&#x2014; and optionally substituted heterocyclic-C(O)&#x2014; wherein alkyl is defined in A herein; wherein substituted alkyl is defined in F herein; wherein cycloalkyl is defined in D herein; wherein substituted cycloalkyl is defined in I herein; wherein optionally substituted aryl is defined in F25 herein; wherein optionally substituted heteroaryl is defined in F27 herein; and wherein optionally substituted heterocyclic is defined in F29 herein; \n8) acylamino having the formula &#x2014;C(O)NRR wherein each R is independently hydrogen, alkyl, substituted alkyl, optionally substituted aryl, optionally substituted heteroaryl, or optionally substituted heterocyclic wherein alkyl is defined in A herein; wherein substituted alkyl is defined in F herein; wherein optionally substituted aryl is defined in F25 herein; wherein optionally substituted heteroaryl is defined in F27 herein; and wherein optionally substituted heterocyclic is defined in F29 herein; \n9) acyloxy selected from alkyl-C(O)O&#x2014; substituted alkyl-C(O)O&#x2014; cycloalkyl-C(O)O&#x2014; optionally substituted aryl-C(O)O&#x2014; optionally substituted heteraryl-C(O)O&#x2014; and optionally substituted heterocyclic-C(O)O&#x2014; wherein alkyl is defined in A herein; wherein substituted alkyl is defined in F herein; wherein cycloalkyl is defined in D herein; wherein optionally substituted aryl is defined in F25 herein; wherein optionally substituted heteroaryl is defined in F27 herein; and wherein optionally substituted heterocyclic is defined in F29 herein; \n10) amino; \n11) substituted amino having the formula &#x2014;N(R)2 wherein each R is independently selected from the group consisting of: \na) hydrogen; \nb) alkyl as defined in A herein; \nc) substituted alkyl as defined in F herein; \nd) alkenyl as defined in B herein; \ne) substituted alkenyl as defined in G herein; \nf) alkynyl as defined in C herein; \ng) substituted alkynyl as defined in H herein; \nh) optionally substituted aryl as defined in F25 herein; \ni) cycloalkyl as defined in D herein; \nj) substituted cycloalkyl as defined in I herein; \nk) optionally substituted heteroaryl as defined in F27 herein; \nl) optionally substituted heterocyclic as defined in F29 hereof; and \nwherein if one R is hydrogen, the second R is not also hydrogen, or R and R together with the nitrogen atom to which they are joined form an optionally substituted heterocyclic as defined in F29 herein; \n\n12) aminoacyl having the formula &#x2014;NRC(O)R wherein each R is independently hydrogen, alkyl, substituted alkyl, optionally substituted aryl, optionally substituted heteroaryl, or optionally substituted heterocyclic wherein alkyl is defined in A herein, wherein substituted alkyl is defined in F herein; wherein optionally substituted aryl is defined in F25 herein; wherein heteroaryl is defined in F27 herein; and wherein optionally substituted heterocyclic is defined in F29 herein; \n13) aminoacyloxy having the formula &#x2014;NRC(O)OR wherein each R is independently hydrogen, alkyl, substituted alkyl, optionally substituted aryl, optionally substituted heteroaryl, or optionally substituted heterocyclic wherein alkyl is defined in A herein, wherein substituted alkyl is defined in F herein, wherein optionally substituted aryl is defined in F25 herein, wherein optionally substituted heteroaryl is defined in F27 herein, and wherein optionally substituted heterocyclic is defined in F29 herein; \n14) oxyacylamino having the formula &#x2014;OC(O)NRR wherein each R is independently hydrogen, alkyl, substituted alkyl, optionally substituted aryl, optionally substituted heteroaryl, or optionally substituted heterocyclic wherein alkyl is defined in A herein; wherein substituted alkyl is defined in F herein, wherein optionally substituted aryl is defined in F25 herein, wherein optionally substituted heteroaryl is defined in F27 herein, and wherein optionally substituted heterocyclic is defined in F29 herein; \n15) cyano; \n16) halo selected from fluoro, chloro, bromo and iodo; \n17) hydroxy; \n18) carboxyl; \n19) optionally substituted carboxyalkyl having the formula &#x2014;C(O)O-alkyl and &#x2014;C(O)O-substituted alkyl wherein alkyl is as defined in A and substituted alkyl is as defined in F; \n20) keto; \n21) thioketo; \n22) thiol; \n23) thioalkoxy having the formula &#x2014;S-alkyl, wherein alkyl is defined in A herein; \n24) substituted thioalkoxy having the formula &#x2014;S-substituted alkyl, wherein substituted alkyl is defined in F herein; \n25) optionally substituted aryl having 6 to 14 carbon atoms and optionally substituted with 1 to 5 substituents selected from: \na) acyloxy as defined in F9 herein; \nb) hydroxy; \nc) acyl as defined in F7 herein; \nd) alkyl as defined in A herein; \ne) alkoxy as defined in F1 herein; \nf) alkenyl as defined in B herein; \ng) alkynyl as defined in C herein; \nh) substituted alkyl as defined in F herein; \ni) substituted alkoxy as defined in F2 herein; \nj) substituted alkenyl as defined in G herein; \nk) substituted alkynyl as defined in H herein; \nl) amino; \nm) substituted amino as defined in F11 herein; \nn) aminoacyl as defined in F12 herein; \no) acylamino as defined in F8 herein; \np) optionally substituted alkaryl in which the alkyl moiety has 1 to 8 carbon atoms and the aryl has 6 to 10 carbon atoms and is optionally substituted as defined in F25 herein; \nq) optionally substituted aryl as defined in F25 herein; \nr) optionally substituted aryloxy as defined in F26 herein; \ns) azido; \nt) carboxyl; \nu) optionally substituted carboxylalkyl as defined in F19 herein; \nv) cyano; \nw) halo as defined in F16 herein; \nx) nitro; \ny) optionally substituted heteroaryl as defined in F27 herein; \nz) optionally substituted heterocyclic as defined in F29 herein; \naa) aminoacyloxy as defined in F13 herein; \nbb) oxyacylamino as defined in F14 herein; \ncc) thioalkoxy as defined in F23 herein; \ndd) substituted thioalkoxy as defined in F24 herein; \nee) optionally substituted thioaryloxy having the formula aryl-S&#x2014; wherein aiyl is optionally substituted as defined in F25 herein; \nff) optionally substituted thioheteroaryloxy having the formula heteroaryl-S&#x2014; wherein heteroaryl is optionally substituted as defined in F27 herein; \ngg) &#x2014;SO-alkyl wherein alkyl is as defined in A herein; \nhh) &#x2014;SO-substituted alkyl wherein substituted alkyl is as defined in F herein; \nii) &#x2014;SO-optionally substituted aryl wherein optionally substituted aryl is as defined in F25 herein; \njj) &#x2014;SO-optionally substituted heteroaryl wherein optionally substituted heteroaryl is as defined in F27 herein; \nkk) &#x2014;SO2-alkyl wherein alkyl is as defined in A herein; \nll) &#x2014;SO2-substituted alkyl wherein substituted alkyl is as defined in F herein; \nmm) &#x2014;SO2-optionally substituted aryl wherein optionally substituted aryl is as defined in F25 herein; \nnn) &#x2014;SO2-optionally substituted heteroaryl wherein optionally substituted heteroaryl is as defined in F27 herein; and \noo) trihalomethyl wherein halo is as defined in F16 herein; \n\n26) optionally substituted aryloxy having the formula aryl-O&#x2014; wherein aryl is optionally substituted aryl as defined in F25 herein; \n27) optionally substituted heteroaryl having 1 to 15 ring carbon atoms and 1 to 4 ring heteroatoms selected from oxygen, nitrogen and sulfur and optionally substituted with 1 to 5 substituents selected from the same group of substituents as defined for optionally substituted aryl in F25 herein; \n28) optionally substituted heteroaryloxy having the formula &#x2014;O-heteroaryl wherein heteroaryl is optionally substituted heteroaryl as defined in F27 herein; \n29) optionally substituted saturated or unsaturated heterocyclic from 1 to 15 ring carbon atoms and 1 to 4 ring heteroatoms selected from nitrogen, sulfur and oxygen and optionally substituted with 1 to 5 substituents selected from the same group of substituents as defined for substituted alkyl in F herein; \n30) optionally substituted heterocyclooxy having the formula &#x2014;O-heterocyclic wherein heterocyclic is defined as optionally substituted heterocyclic on F29 hereof; \n31) hydroxyamino; \n32) alkoxyamino wherein alkoxy is as defined in F1; \n33) nitro; \n34) &#x2014;SO-alkyl wherein alkyl is as defined in A herein; \n35) &#x2014;SO-substituted alkyl wherein substituted alkyl is as defined in F herein; \n36) &#x2014;SO-optionally substituted aryl wherein aryl is optionally substituted as defined in F25 herein; \n37) &#x2014;SO-optionally substituted heteroaryl wherein optionally substituted heteroaryl is as defined in F27 herein; \n38) &#x2014;SO2-alkyl wherein alkyl is as defined in A herein; \n39) &#x2014;SO2-substituted alkyl wherein substituted alkyl is as defined in F herein; \n40) &#x2014;SO2-optionally substituted aryl wherein optionally substituted aryl is as defined in F25 herein; \n41) &#x2014;SO2-optionally substituted heteroaryl wherein optionally substituted heteroaryl is as defined in F27 herein, \n\nG) substituted alkenyl having 2 to 10 carbon atoms and having of from 1 to 3 substituents selected from the group consisting of: \n1) alkoxy having the formula alkyl-O&#x2014; wherein alkyl is as defined in A herein; \n2) substituted alkoxy of the formula substituted alkyl-O&#x2014; wherein substituted alkyl is as defined in F herein; \n3) cycloalkyl as defined in D herein; \n4) substituted cycloalkyl as defined in I herein; \n5) cycloalkoxy; \n6) substituted cycloalkoxy; \n7) acyl as defined in F7 herein; \n8) acylamino as defined in F8 herein; \n9) acyloxy as defined in F9 herein; \n10) amino; \n11) substituted amino as defined in F11 herein; \n12) aminoacyl as defined in F12 herein; \n13) aminoacycloxy as defined in F13 herein; \n14) cyano; \n15) halo selected from fluoro, cholo, brimo and iodo; \n16) hydroxy; \n17) carboxyl; \n18) optionally substituted carboxyalkyl having the formula &#x2014;C(O)O-alkyl and &#x2014;C(O)O-substituted alkyl wherein alkyl is as defined in A and substituted alkyl is as defined in F; \n19) keto; \n20) thioketo; \n21) thiol; \n22) thioalkoxy as defined in F23 herein; \n23) substituted thioalkoxy as defined in F24 herein; \n24) optionally substituted aryl as defined in F25 herein; \n25) optionally substituted heteroaryl as defined in F27 herein; \n26) optionally substituted saturated or unsaturated heterocyclic as defined in F29 herein; \n27) optionally substituted heterocyclooxy as defined in F30 herein; \n28) nitro; \n29) &#x2014;SO-alkyl wherein alkyl is as defined in A herein; \n30) &#x2014;SO-substituted alkyl wherein substituted alkyl is as defined in F herein; \n31) &#x2014;SO-aryl wherein optionally substituted aryl is optionally substituted as defined in F25 herein; \n32) &#x2014;SO-optionally substituted heteroaryl wherein optionally substituted heteroaryl is as defined in F27 herein; \n33) &#x2014;SO2-alkyl wherein alkyl is as defined in A herein; \n34) &#x2014;SO2-substituted alkyl wherein substituted alkyl is as defined in F herein; \n35) &#x2014;SO2-optionaIly substituted aryl wherein optionally substituted aryl is as defined in F25 herein; and \n36) &#x2014;SO2-optionally substituted heteroaryl wherein optionally substituted heteroaryl is as defined in F27 herein; \n\nH) substituted alkynyl having 2 to 10 carbon atoms having 1-2 sites of alkynyl unsaturation and having 1 to 3 substituentS selected from the same group of substituents as defined for substituted alkenyl in G herein; \nI) substituted cycloalkyl having 3 to 12 carbon atoms and having from 1 to 5 substituents selected from the same group of substituents as defined for substituted alkyl in F herein; \nJ) substituted cycloalkenyl as defined in E herein having from 1 to 5 substituents selected from the same group of substituerits as defined for substituted alkyl in F herein; \nK) optionally substituted aryl as defined in F25 herein; \nL) optionally substituted heteroaryl as defined in F27 herein; and \nM) optionally substituted heterocyclic as defined in F29 herein; \n\neach R2 is independently selected from the group consisting of: \nN) alkyl as defined in A herein; \nO) substituted alkyl as defined in F herein; \nP) alkenyl of from 2 to 10 carbon atoms and 1-2 sites of alkenyl unsaturation; \nQ) substituted alkenyl as defined in G herein; \nR) alkynyl of from 2 to 10 carbon atoms and from 1-2 sites of alkynyl unsaturation; \nS) substituted alkynyl as defined in H herein; \nT) cycloalkyl of from 3 to 12 carbon atoms; \nU) optionally substituted aryl as defined in F25 herein; \nV) optionally substituted heteroaryl as defined in F27 herein; and \nW) optionally substituted heterocyclic as defined in F29 herein; \n\nZ is represented by the formula &#x2014;T-CX&#x2032;X&#x2033;V&#x2014; wherein: \nT is selected from the group consisting of a bond covalently linking R1 to &#x2014;CX&#x2032;X&#x2033; oxygen, sulfur and &#x2014;NR6 wherein R6 is hydrogen, acyl as defined in F7 herein, alkyl as defined in A herein, optionally substituted aryl as defined in F25 herein or optionally substituted heteroraryl as defined in F27 herein; \nX&#x2032; and X&#x2033; are independently selected from hydrogen, hydroxy or fluoro or together form oxo with the proviso that when T is oxygen, sulfur or &#x2014;NR6 then X&#x2032; and X&#x2033; are each hydrogen; \nV is alkylene having 1 to 10 carbon atoms or substituted alkylene having 1 to 10 carbon atoms in the alkylene moiety and having 1 to 3 substituents selected from the same group of substituents as defined for substituted alkenyl in G herein with the proviso that V is not carbonyl; and \n\nW is cyclic group selected from the group consisting of: \n\n\n\n\n\nwherein:\nR6 is selected from the group consisting of acyl as defined in F7 herein, acylamino as defined in F8 herein, acyloxy as defined in F9 herein, alkenyl having 2 to 10 carbon atoms, substituted alkenyl as defined in G herein, alkoxy as defined in F1 herein, substituted alkoxy as defined in F2 herein, alkyl as defined in A herein, substituted alkyl as defined in F herein, alkynyl having 2 to 10 carbon atoms, substituted alkynyl as defined in H herein, amino, substituted amino as defined in F11, aminoacyl as defined in F12 herein, optionally substituted aryl as defined in F25 herein, optionally substituted aryloxy as defined in F26 herein, carboxyl, optionally substituted carboxyalkyl as defined in F19 herein, cyano, cycloalkyl having 3 to 12 carbon atoms, substituted cycloalkyl as defined in I herein, halo, optionally substituted heteroaryl as defined in F27 herein, optionally substituted heterocyclic as defined in F29 herein, nitro, thioalkoxy as defined in F23 herein, substituted thioalkoxy as defined in F24 herein, optionally substituted thioaryloxy having the formula optionally substituted aryl-S&#x2014; wherein optionally substituted aryl is as defined in F25, thioheteroaryloxy having the formula heteroaryl-S&#x2014; wherein heteroaryl is optionally substituted heteroaryl as defined in F27 herein, &#x2014;SO-alkyl wherein alkyl is as defined in A herein, &#x2014;SO-substituted alkyl wherein substituted alkyl is as defined in F herein, &#x2014;SO-optionally substituted aryl wherein optionally substituted aryl is as defined in F25 herein, &#x2014;SO-optionally substituted heteroaryl wherein optionally substituted heteroaryl is as defined in F27 herein, &#x2014;SO2-alkyl wherein alkyl is as defined in A herein, &#x2014;SO2-substituted alkyl wherein substituted alkyl is as defined in F, &#x2014;SO2-optionally substituted aryl wherein optionally substituted aryl is as defined in F25 herein, and &#x2014;SO2-optionally substituted heteroaryl wherein optionally substituted heteroaryl is as defined in F27 herein; \nR8 is selected from the group consisting of hydrogen, alkyl as defined in A herein, substituted alkyl as defined in F herein, alkenyl having 2 to 10 carbon atoms, substituted alkenyl as defined in G herein, alkynyl having 2 to 10 carbon atoms, substituted alkynyl as defined in H herein, acyl as defined in F7 herein, optionally substituted aryl as defined in F25 herein, cycloalkyl having 3 to 12 carbon atoms, substituted cycloalkyl as defined in I herein, cycloalkenyl as defined in E herein, substituted cycloalkenyl as defined in J herein, optionally substituted heteroaryl as defined in F27 herein, and optionally substituted heterocyclic as defined in F29 herein; \nR9 is selected from the group consisting of alkyl as defined in A hereto, substituted alkyl as defined in F herein, alkenyl having 2 to 10 carbon atoms, substituted alkenyl as defined in G herein, alkynyl having 2 to 10 carbon atoms, substituted alkynyl as defined in H herein, optionally substituted aryl as defined in F25 herein, cycloalkyl having 3 to 12 carbon atoms, substituted cycloalkyl as defined in I herein, cycloalkenyl as defined in E, substituted cycloalkenyl as defined in J herein, optionally substituted heteroaryl as defined in F27 herein, and optionally substituted heterocyclic as defined in F29 herein; \nR10 is selected from the group consisting of alkyl as defined in A hereto, substituted alkyl as defined in F herein, alkenyl having 2 to 10 carbon atoms, substituted alkenyl as defined in G herein, alkynyl having 2 to 10 carbon atoms, substituted alkynyl as defined in H herein, optionally substituted aryl as defined in F25 herein, cycloalkyl having 3 to 12 carbon atoms, substituted cycloalkyl as defined in I herein, cycloalkenyl as defined in E, substituted cycloalkenyl as defined in J herein, optionally substituted heteroaryl as defined in F27 herein, and optionally substituted heterocyclic as defined in F29 herein; \nD-E is selected from the group consisting of alkylene having 1-10 carbon atoms, substituted alkylene having 1 to 10 carbon atoms in the alkylene moiety and having 1 to 3 substituents selected from the same group of substituents as defined for substituted alkenyl in G herein, alkenylene having 2 to 10 carbon atoms, substituted alkenylene having 2-10 carbon atoms and having 1 to 3 substituents selected from the same group of substituents as defined for substituted alkenyl in G herein, and &#x2014;N&#x2550;CH&#x2014;; \ng is 0, 1 or 2; and p is 0, 1, 2, 3 or 4; or \n\n\npharmaceutically acceptable salts thereof.\n\n\n2. The compound according to claim 1 wherein W has the formula: \n\n\n\nwherein R6, R8 and p are as defined in claim 1. \n\n\n\n3. The compound according to claim 1 wherein W has the formula: \n\n\n\nwherein R6, R8 and p are as defined in claim 1. \n\n\n\n4. The compound according to claim 1 wherein W has the formula: \n\n\n\nwherein R6, R8, R9, g and p are as defined in claim 1. \n\n\n\n5. The compound according to claim 1 wherein W has the formula: \n\n\n\nwherein R6, R8, R10 and p are as defined in claim 1. \n\n\n\n6. The compound according to claim 1 wherein W has the formula: \n\n\n\nwherein R6, R10, D-E and p are as defined in claim 1. \n\n\n\n7. The compound according to claim 2, 3, 4, 5 or 6, wherein V is alkylene having 1 to 6 carbon atoms.\n\n\n8. The compound according to claim 1, wherein R1 is selected from the group consisting of phenyl, 1-naphthyl, 2-naphthyl, 2-chlorophenyl, 2-fluorophenyl, 2-bromophenyl, 2-hydroxyphenyl, 2-nitrophenyl, 2-methylphenyl, 2-methoxyphenyl, 2-phenoxyphenyl, 2-trifluoromethylphenyl, 4-fluorophenyl, 4-chlorophenyl, 4-bromophenyl, 4-nitrophenyl, 4-methylphenyl, 4-hydroxyphenyl, 4-methoxyphenyl, 4-ethoxyphenyl, 4-butoxyphenyl, 4-iso-propylphenyl, 4-phenoxyphenyl, 4-trifluoromethylphenyl, 4-hydroxymethylphenyl, 3-methoxyphenyl, 3-hydroxyphenyl, 3-nitrophenyl, 3-fluorophenyl, 3-chlorophenyl, 3-bromophenyl, 3-phenoxyphenyl, 3-thiomethoxyphenyl, 3-methylphenyl, 3-trifluoromethylphenyl, 2,3-dichlorophenyl, 2,3-difluorophenyl, 2,4-dichlorophenyl, 2,5-dimethoxyphenyl, 3,4-dichlorophenyl, 3,4-difluorophenyl, 3,4-methylenedioxyphenyl, 3,4-dimethoxyphenyl, 3,5-difluorophenyl, 3,5-dichlorophenyl, 3,5-di-(trlfluoromethyl)phenyl, 3,5-dimethoxyphenyl, 2,4-difluorophenyl, 2,6-difluorophenyl, 3,4,5-trifluorophenyl, 3,4,5-trimethoxyphenyl, 3,4,5-tri-(trifluoromethyl)phenyl, 2,4,6-trifluorophenyl, 2,4,6-trimethylphenyl, 2,4,6-tri-(trifiuoromethyl)phenyl, 2,3,5-trifluorophenyl, 2,4,5-trifluorophenyl, 2,5-difluorophenyl, 2-fluoro-3-trifluoromethylphenyl, 4-fluoro-2-trifluoromethylphenyl, 2-fluoro-4-trifluoromethylphenyl, 4-benzyloxyphenyl, 2-chloro-6-fluorophenyl, 2-fluoro-6-chlorophenyl, 2,3,4,5,6-pentafluorophenyl, 2,5-dimethylphenyl, 4-phenylphenyl, adamantyl, benzyl, 2-phenylethyl, 3-phenyl-n-propyl, 4-phenyl-n-butyl, methyl, ethyl, n-propyl, iso-propyl, iso-butyl, sec-butyl, tert-butyl, n-pentyl, iso-valeryl, n-hexyl, cyclopropyl, cyclobutyl, cyclohexyl, cyclopentyl, cyclopent-1-enyl, cyclopent-2-enyl, cyclohex-1-enyl, &#x2014;CH2-cyclopropyl, &#x2014;CH2-cyclobutyl, &#x2014;CH2-cyclohexyl, &#x2014;CH2-cyclopentyl, &#x2014;CH2CH2-cyclopropyl, &#x2014;CH2CH2-cyclobutyl, &#x2014;CH2CH2-cyclohexyl, &#x2014;CH2CH2-cyclopentyl, pyridin-2-yl, pyridin-3-yl, pyridin-4-yl, fluoropyridyls (including 5-fluoropyridin-3-yl), chloropyridyls (including 5-chloropyridin-3-yl), thien-2-yl, thien-3-yl, benzothiazol-4-yl, 2-phenylbenzoxazol-5-yl, furan-2-yl, benzofuran-2-yl, thionaphthen-2-yl, thionaphthen-3-yl, thionaphthen-4-yl, 2-chlorothiophen-5-yl, 3-methylisoxazol-5-yl, 2-(thiophenyl)thien-5-yl, 6-methoxythionaphthen-2-yl, 3-phenyl-1,2,4-thiooxadiazol-5-yl, 2-phenyloxazol-4-yl, indol-3-yl, 1-phenyl-tetraol-5-yl, allyl, 2-(cyclohexyl)ethyl, (CH3)CH&#x2550;CHCH2CH2CH(CH3)&#x2014; (CH3)2C&#x2550;CHCH2CH2CH(CH3)&#x2014; &#x3c6;C(O)CH2&#x2014; thien-2-yl-methyl, 2-(thien-2-yl)ethyl, 3-(thien-2-yl)-n-propyl, 2-(4-nitrophenyl)ethyl, 2-(4-methoxyphenyl)ethyl, norboran-2-yl, (4-methoxyphenyl)methyl, (2-methoxyphenyl)methyl, (3-methoxyphenyl)methyl, (3-hydroxyphenyl)methyl, (4-hydroxyphenyl)methyl, (4-methylphenyl)methyl, (4-fluorophenyl)methyl, (4-fluorophenoxy)methyl, (2,4-dichlorophenoxy)ethyl, (4-chlorophenyl)methyl, (2-chlorophenyl)methyl, (1-phenyl)ethyl, (1-(p-chlorophenyl)ethyl, (1-trifluoromethyl)ethyl, (4-methoxyphenyl)ethyl, CH3OC(O)CH2&#x2014; benzylthiomethyl, 5-(methoxycarbonyl)-n-pentyl, 3-(methoxycarbonyl)-n-propyl, indan-2-yl, (2-methylbenzofuran-3-yl), methoxymethyl, CH3CH&#x2550;CH&#x2014; CH3CH2CH&#x2550;CH&#x2014; (4-chlorophenyl)C(O)CH2&#x2014; 4-(fluorophenyl)-NHC(O)CH2&#x2014; 1-phenyl-n-butyl, (&#x3c6;)2CHNHC(O)CH2CH2&#x2014; (CH3)2NC(O)CH2&#x2014; methylcarbonylmethyl, (2,4-dimethylphenyl)C(O)CH2&#x2014; 4-methoxyphenyl-C(O)CH2&#x2014; phenyl-C(O)CH2&#x2014; CH3C(O)N(&#x3c6;)-, ethenyl, methylthiomethyl, (CH3)3CNHC(O)CH2&#x2014; 4-fluorophenyl-C(O)CH2&#x2014; diphenylmethyl, phenoxymethyl, 3,4-methylenedioxyphenyl-CH2&#x2014; benzo[b]thiophen-3-yl, (CH3)3COC(O)NHCH2&#x2014; trans-styryl, H2NC(O)CH2CH2&#x2014; 2-trifluoromethylphenyl-C(O)CH2, &#x3c6;C(O)NHCH(&#x3c6;)CH2&#x2014; mesityl, CH3CH(&#x2550;NHOH)CH2&#x2014; 4-CH3-&#x3c6;-NHC(O)CH2CH2&#x2014; &#x3c6;C(O)CH(&#x3c6;)CH2&#x2014; (CH3)2CHC(O)NHCH(&#x3c6;)-, CH3CH2OCH2&#x2014; CH3OC(O)CH(CH3)(CH2)3&#x2014; 2,2,2-trifluoroethyl, 1-(trifluoromethyl)ethyl, 2-CH3-benzofuran-3-yl, 2-(2,4-dichlorophenoxy)ethyl, &#x3c6;SO2CH2&#x2014; 3-cyclohexyl-n-propyl, CF3CH2CH2CH2&#x2014; and N-pyrrolidinyl.\n\n\n9. The compound according to claim 1, wherein each R2 is independently selected from the group consisting of alkyl, substituted alkyl, alkenyl, cycloalkyl, optionally substituted aryl, optionally substituted heteroaryl and optionally substituted heterocyclic.\n\n\n10. The compound according to claim 9, wherein each R2 is independently selected from the group consisting of methyl, ethyl, n-propyl, iso-propyl, n-butyl, iso-butyl, sec-butyl, tert-butyl, &#x2014;CH2CH(CH2CH3)2, 2-methyl-n-butyl, 6-fluoro-n-hexyl, phenyl, benzyl, cyclohexyl, cyclopentyl, cycloheptyl, allyl, iso-but-2-enyl, 3-methylpentyl, &#x2014;CH2-cyclopropyl, &#x2014;CH2-cyclohexyl, &#x2014;CH2CH2-cyclopropyl, &#x2014;CH2CH2-cyclohexyl, &#x2014;CH2-indol-3-yl, p-(phenyl)phenyl, o-fluorophenyl, m-fluorophenyl, p-fluorophenyl, m-methoxyphenyl, p-methoxyphenyl, phenethyl, benzyl, m-hydroxybenzyl, p-hydroxybenzyl, p-nitrobenzyl, m-trifluoromethylphenyl, p-(CH3)2NCH2CH2CH2O-benzyl, p-(CH3)3COC(O)CH2O-benzyl, p-(HOOCCH2O)-benzyl, 2-aminopyridin-6-yl, p-(N-morpholino-CH2CH2O)-benzyl, &#x2014;CH2CH2C(O)NH2, &#x2014;CH2-imidazol-4-yl, &#x2014;CH2-(3-tetrahydrofuranyl), &#x2014;CH2-thiophen-2-yl, &#x2014;CH2(1-methyl)cyclopropyl, &#x2014;CH2-thiophen-3-yl, thiophen-3-yl, thiophen-2-yl, &#x2014;CH2&#x2014;C(O)O-t-butyl, &#x2014;CH2&#x2014;C(CH3)3, &#x2014;CH2CH(CH2CH3)2, 2-methylcyclopentyl, cyclohex-2-enyl, &#x2014;CH[CH(CH3)2]COOCH3, &#x2014;CH2CH2N(CH3)2, &#x2014;CH2C(CH3)&#x2550;CH2, &#x2014;CH2CH&#x2550;CHCH3 (cis and trans), &#x2014;CH2OH, &#x2014;CH(OH)CH3, &#x2014;CH(O-t-butyl)CH3, &#x2014;CH2OCH3, &#x2014;(CH2)4NH&#x2014;Boc, &#x2014;(CH2)4NH2, &#x2014;CH2-pyridyl, pyridyl, &#x2014;CH2-naphthyl, &#x2014;CH2-(N-morpholino), p-(N-morpholino-CH2CH2O)-benzyl, benzo[b]thiophen-2-yl, 5-chlorobenzo[b]thiophen-2-yl, 4,5,6,7-tetrahydrobenzo[b]thiophen-2-yl, benzo[b]thiophen-3-yl, 5-chlorobenzo[b]thiophen-3-yl, benzo[b]thiophen-5-yl, 6-methoxynaphth-2-yl, &#x2014;CH2CH2SCH3, thien-2-yl and thien-3-yl.\n\n\n11. The compound according to claim 1, wherein R3 is selected from the group of hydrogen, alkyl, substituted alkyl and cycloalkyl.\n\n\n12. The compound according to claim 11, wherein R3 is selected from the group consisting of hydrogen, methyl, 2-methypropyl, hexyl, methoxycarbonylmethyl, 3,3-dimethyl-2-oxobutyl, 4-phenylbutyl, cyclopropylmethyl, 2,2,2-trifluoroethyl, and cyclohexyl.\n\n\n13. The compound according to claim 1, wherein R8 is selected from the group consisting of hydrogen, alkyl, substituted alkyl and cycloalkyl.\n\n\n14. The compound according to claim 13, wherein R8 is selected from the group consisting of hydrogen, methyl, 2-methypropyl, hexyl, methoxycarbonylmethyl, 3,3-dimethyl-2-oxobutyl, 4-phenylbutyl, cyclopropylmethyl, 2,2,2-trifluoroethyl, and cyclohexyl.\n\n\n15. The compound according to claim 1, wherein R9 is hydrogen, alkyl or substituted alkyl.\n\n\n16. The compound according to claim 15, wherein R9 is alkyl or substituted alkyl.\n\n\n17. The compound according to claim 15, wherein said compound is\n3-(N&#x2032;-(3-methyl-2-(S)-2-hydroxybutyl)-L-Alaninyl)-amino-2,4-dioxo-1-methyl-5-phenyl-2,3,4,5-tetrahydro-1H-1,5-benzodiazepine \nor \n3-(N&#x2032;-(2-(R/S)-3,5-difluorophenyl-2-hydroxyethyl)-L-alaninyl)-amino-2,4-dioxo-1-methyl-5-phenyl-2,3,4,5-tetrahydro-1H-1,5-benzodiazepine. \n\n\n\n18. A pharmaceutical composition comprising a pharmaceutically acceptable carrier and a pharmaceutically effective amount of a compound or mixture of compounds according to claim 2, 3, 4, 5 or 6.\n\n\n19. A pharmaceutical composition comprising a pharmaceutically acceptable carrier and a pharmaceutically effective amount of a compound or mixtures of compounds according to claim 1.\n\n\n20. The pharmaceutical composition according to claim 19, wherein R1 is selected from the group consisting of phenyl, 1-naphthyl, 2-naphthyl, 2-chlorophenyl, 2-fluorophenyl, 2-bromophenyl, 2-hydroxyphenyl, 2-nitrophenyl, 2-methylphenyl, 2-methoxyphenyl, 2-phenoxyphenyl, 2-trifluoromethylphenyl, 4-fluorophenyl, 4-chlorophenyl, 4-bromophenyl, 4-nitrophenyl, 4-methylphenyl, 4-hydroxyphenyl, 4-methoxyphenyl, 4-ethoxyphenyl, 4-butoxyphenyl, 4-iso-propylphenyl, 4-phenoxyphenyl, 4-trifluoromethylphenyl, 4-hydroxymethylphenyl, 3-methoxyphenyl, 3-hydroxyphenyl, 3-nitrophenyl, 3-fluorophenyl, 3-chlorophenyl, 3-bromophenyl, 3-phenoxyphenyl, 3-thiomethoxyphenyl, 3-methylphenyl, 3-trifluoromethylphenyl, 2,3-dichlorophenyl, 2,3-difluorophenyl, 2,4-dichlorophenyl, 2,5-dimethoxyphenyl, 3,4-dichlorophenyl, 3,4-difluorophenyl, 3,4-methylenedioxyphenyl, 3,4-dimethoxyphenyl, 3,5-difluorophenyl, 3,5-dichlorophenyl, 3,5-di-(trifluoromethyl)phenyl, 3,5-dimethoxyphenyl, 2,4-difluorophenyl, 2,6-difluorophenyl, 3,4,5-trifluorophenyl, 3,4,5-trimethoxyphenyl, 3,4,5-tri-(trifluoromethyl)phenyl, 2,4,6-trifluorophenyl, 2,4,6-trimethylphenyl, 2,4,6-tri-(trifluoromethyl)phenyl, 2,3,5-trifluorophenyl, 2,4,5-trifluorophenyl, 2,5-difluorophenyl, 4-fluoro-2-trifluoromethylphenyl, 2-fluoro-4-trifluoromethylphenyl, 4-benzyloxyphenyl, 2-chloro-6-fluorophenyl, 2-fluoro-6-chlorophenyl, 2,3,4,5,6-pentafluorophenyl, 2,5-dimethylphenyl, 4-phenylphenyl, 2-fluoro-3-trifluoromethylphenyl, adamantyl, benzyl, 2-phenylethyl, 3-phenyl-n-propyl, 4-phenyl-n-butyl, methyl, ethyl, n-propyl, iso-propyl, iso-butyl, sec-butyl, tert-butyl, n-pentyl, iso-valeryl, n-hexyl, cyclopropyl, cyclobutyl, cyclohexyl, cyclopentyl, cyclopent-1-enyl, cyclopent-2-enyl, cyclohex-1-enyl, &#x2014;CH2-cyclopropyl, &#x2014;CH2-cyclobutyl, &#x2014;CH2-cyclohexyl, &#x2014;CH2-cyclopentyl, &#x2014;CH2CH2-cyclopropyl, &#x2014;CH2CH2-cyclobutyl, &#x2014;CH2CH2-cyclohexyl, &#x2014;CH2CH2-cyclopentyl, pyridin-2-yl, pyridin-3-yl, pyridin-4-yl, fluoropyridyls (including 5-fluoropyridin-3-yl), chloropyridyls (including 5-chloropyridin-3-yl), thien-2-yl, thien-3-yl, benzothiazol-4-yl, 2-phenylbenzoxazol-5-yl, furan-2-yl, benzofuran-2-yl, thionaphthen-2-yl, thionaphthen-3-yl, thionaphthen-4-yl, 2-chlorothiophen-5-yl, 3-methylisoxazol-5-yl, 2-(thiophenyl)thien-5-yl, 6-methoxythionaphthen-2-yl, 3-phenyl-1,2,4-thiooxadiazol-5-yl, 2-phenyloxazol-4-yl, indol-3-yl, 1-phenyl-tetraol-5-yl, allyl, 2-(cyclohexyl)ethyl, (CH3)CH&#x2550;CHCH2CH2CH(CH3)&#x2014; (CH3)2C&#x2550;CHCH2CH2CH(CH3)&#x2014; &#x3c6;C(O)CH2&#x2014; thien-2-yl-methyl, 2-(thien-2-yl)ethyl, 3-(thien-2-yl)-n-propyl, 2-(4-nitrophenyl)ethyl, 2-(4-methoxyphenyl)ethyl, norboran-2-yl, (4-methoxyphenyl)methyl, (2-methoxyphenyl)methyl, (3-methoxyphenyl)methyl, (3-hydroxyphenyl)methyl, (4-hydroxyphenyl)methyl, (4-methylphenyl)methyl, (4-fluorophenyl)methyl, (4-fluorophenoxy)methyl, (2,4-dichlorophenoxy)ethyl, (4-chlorophenyl)methyl, (2-chlorophenyl)methyl, (1-phenyl)ethyl, (1-(p-chlorophenyl)ethyl, (1-trifluoromethyl)ethyl, (4-methoxyphenyl)ethyl, CH3OC(O)CH2&#x2014; benzylthiomethyl, 5-(methoxycarbonyl)-n-pentyl, 3-(methoxycarbonyl)-n-propyl, indan-2-yl, (2-methylbenzofuran-3-yl), methoxymethyl, CH3CH&#x2550;CH&#x2014; CH3CH2CH&#x2550;CH&#x2014; (4-chlorophenyl)C(O)CH2&#x2014; 4-(fluorophenyl)-NHC(O)CH2&#x2014; 1-phenyl-n-butyl, (&#x3c6;)2CHNHC(O)CH2CH2&#x2014; (CH3)2NC(O)CH2&#x2014; methylcarbonylmethyl, (2,4-dimethylphenyl)C(O)CH2&#x2014; 4-methoxyphenyl-C(O)CH2&#x2014; phenyl-C(O)CH2&#x2014; CH3C(O)N(&#x3c6;)-, ethenyl, methylthiomethyl, (CH3)3CNHC(O)CH2&#x2014; 4-fluorophenyl-C(O)CH2&#x2014; diphenylmethyl, phenoxymethyl, 3,4-methylenedioxyphenyl-CH2&#x2014; benzo[b]thiophen-3-yl, (CH3)3COC(O)NHCH2&#x2014; trans-styryl, H2NC(O)CH2CH2&#x2014; 2-trifluoromethylphenyl-C(O)CH2, &#x3c6;C(O)NHCH(&#x3c6;)CH2&#x2014; mesityl, CH3CH(&#x2550;NHOH)CH2&#x2014; 4-CH3-&#x3c6;-NHC(O)CH2CH2&#x2014; &#x3c6;C(O)CH(&#x3c6;)CH2&#x2014; (CH3)2CHC(O)NHCH(&#x3c6;)-, CH3CH2OCH2&#x2014; CH3OC(O)CH(CH3)(CH2)3&#x2014; 2,2,2-trifluoroethyl, 1-(trifluoromethyl)ethyl, 2-CH3-benzofuran-3-yl, 2-(2 4-dichlorophenoxy)ethyl, &#x3c6;SO2CH2&#x2014; 3-cyclohexyl-n-propyl, CF3CH2CH2CH2&#x2014; and N-pyrrolidinyl.\n\n\n21. The pharmaceutical composition according to claim 19, wherein each R2 is independently selected from the group consisting of alkyl, substituted alkyl, alkenyl, cycloalkyl, optionally substituted aryl, optionally substituted heteroaryl and optionally substituted heterocyclic.\n\n\n22. The pharmaceutical composi |  | 42 | Deoxyamino acid compounds, pharmaceutical compositions comprising same, and methods for inhibiting beta-amyloid peptide release and/or its synthesis by use of such compounds | US06838455 | ['B2', 'A2', 'A2', 'A2', 'A2', 'A1']
N | 1. A compound having a formula \n\n\n\nwherein R0, independently, is selected from the group consisting of halo, C1-6alkyl, aryl, heteroaryl, C3-8cycloalkyl, C3-8heterocycloalkyl, C3-8cycloalkylQ, C(&#x2550;O)Ra, OC(&#x2550;O)Ra, C(&#x2550;O)ORa, C1-4alkyleneNRaRb, C1-4alkyleneHet, C1-4alkyleneC(&#x2550;O)ORa, C(&#x2550;O)NRaSO2Rc, C(&#x2550;O)C1-4alkyleneHet, C(&#x2550;O)NRaRb, C(&#x2550;O)NRaRc, C(&#x2550;O)NRaC1-4alkyleneORb, C(&#x2550;O)NRaC1-4alkyleneHet, ORa, OC1-4alkyleneC(&#x2550;O)ORa, OC1-4alkyleneNRaRb, OC1-4alkyleneHet, OC1-4alkyleneORa, OC1-4alkyleneNRaC(&#x2550;O)ORb, NRaRb, NRaC1-4alkyleneNRaRb, NRaC(&#x2550;O) Rb, NRaC(&#x2550;O)NRaRb, N(SO2C1-4alkyl)2, NRa(SO2C1-4alkyl), nitro, trifluoromethyl, trifluoromethoxy, cyano, SO2NRaRb, SO2Ra, SORa, SRa, and OSO2CF3; \nR1 is selected from the group consisting of optionally substituted aryl, optionally substituted heteroaryl, an optionally substituted C3-8cycloalkyl ring, an optionally substituted C3-8heterocycloalkyl ring, an optionally substituted bicyclic ring \n\n\n\n\nwherein the fused ring A is a 5- or 6-membered ring, saturated or partially or fully unsaturated, and comprises carbon atoms and optionally one to three heteroatoms selected from oxygen, sulfur, and nitrogen, hydrogen, C1-6alkyl, arylC1-3alkyl, C1-3alkylenearyl, haloC1-6alkyl, C1-4alkyleneC(&#x2550;O)ORa, C1-4alkyleneC(&#x2550;O)NRaRb, C3-8cycloalkyl, C3-8cycloalkenyl, C3-8heterocycloalkenyl, C1-4alkyleneHet, C1-4alkyleneQRa, C2-6alkenyleneQRa, C1-4alkyleneQC1-4alkyleneQRa, \n\n\n\n\n\nand a spiro substituent having the structure \n\n\n\nR2 is selected from the group consisting of hydrogen, C1-6alkyl, C3-8cycloalkyl, C3-8heterocycloalkyl, C2-6alkenyl, C1-3alkylenearyl, arylC1-3alkyl, C(&#x2550;O)Ra, aryl, heteroaryl, C(&#x2550;O)Ra, C(&#x2550;O)NRaRb, C(&#x2550;O)NRaRc, C(&#x2550;S)NRaRb, C(&#x2550;S)NRaRc, SO2Ra, SO2NRaRb, S(&#x2550;O)Ra, S(&#x2550;O)NRaRb, C(&#x2550;O)NRaC1-4alkyleneORa, C(&#x2550;O)NRaC1-4alkyleneHet, C(&#x2550;O)C1-4alkylenearyl, C(&#x2550;O)C1-4alkyleneheteroaryl, C1-4alkylenearyl substituted with one or more of SO2NRaRb, NRaRb, C(&#x2550;O)ORa, NRaSO2CF3, CN, NO2, (C(&#x2550;O)Ra, ORa, C1-4alkyleneNRaRb, and OC1-4alkyleneNRaRb, C1-4alkyleneheteroaryl, C1-4alkyleneHet, C1-4alkyleneC(&#x2550;O)C1-4alkylenearyl, C1-4alkyleneC(&#x2550;O)C1-4alkyleneheteroaryl, C1-4alkyleneC(&#x2550;O)Het, C1-4alkyleneC(&#x2550;O)NRaRb, C1-4alkyleneORa, C1-4alkyleneNRaC(&#x2550;O)Ra, C1-4alkyleneOC1-4alkyleneORa, C1-4alkyleneNRaRb, C1-4alkyleneC(&#x2550;O)ORa, and C1-4alkyleneOC1-4alkyleneC(&#x2550;O)ORa; \n&#x2550;Z-Y&#x2550;X&#x2014; is selected from the group consisting of \n&#x2550;N&#x2014;N&#x2550;N&#x2014; &#x2550;CR3&#x2014;N&#x2550;N&#x2014; \n&#x2550;N&#x2014;CR3&#x2014;N&#x2014; \n&#x2550;N&#x2014;N&#x2550;CR3&#x2014; \n&#x2550;CR3&#x2014;N&#x2550;CR3&#x2014; and \n&#x2550;N&#x2014;CR3&#x2550;CR3&#x2014;; \nR3, independently, is selected from the group consisting of hydrogen, C1-10alkyl, C2-10alkenyl, C2-10alkynyl, aryl, heteroaryl, arylC1-3alkyl, C1-3alkylenearyl, C(&#x2550;O)ORa, C(&#x2550;O)NRaRc, aryl, C1-4alkyleneNRaRb, halo, NO2, CF3, CF3O, ORa, OC(&#x2550;O)Ra, OC1-4alkyleneC(&#x2550;O)ORa, C1-4alkyleneOC1-4alkyleneC(&#x2550;O)ORa, C(&#x2550;O)NRaSO2Rc, C(&#x2550;O)C1-4alkyleneHet, C2-6alkenyleneNRaRb, C(&#x2550;O)NRaC1-4alkyleneORb, C(&#x2550;O)NRaC1-4alkyleneHet, OC2-4alkyleneNRaRb, OC1-4alkyleneCH(ORa)CH2NRaRb, OC2-4alkyleneORa, OC2-4alkyleneNRaC(&#x2550;O)ORb, NRaRb, NRaC1-4alkyleneNRaRb, NRaC(&#x2550;O)Rb, NRaC(&#x2550;O)NRaRb, N(SO2C1-4alkyl)2, NRa(SO2C1-4alkyl), SO2NRaRb, OSO2trifluoromethyl, C(&#x2550;O)Ra, C1-3alkyleneORa, CN, and C1-6alkyleneC(&#x2550;O)ORa; \nR4 and R5, independently, are selected from the group consisting of hydrogen, C1-6alkyl, aryl, heteroaryl, arylC1-3alkyl, C1-3alkylenearyl, C1-3alkyleneHet, C3-8 cycloalkyl, and C3-8heterocycloalkyl; \nRa is selected from the group consisting of hydrogen, C1-6alkyl, aryl, arylC1-3alkyl, C1-3alkylenearyl, heteroaryl, heteroarylC1-3alkyl, and C1-3alkyleneheteroaryl; \nRb is selected from the group consisting of hydrogen, C1-6alkyl, C3-8cycloalkyl, C1-3alkyleneN(Ra)2, aryl, arylC1-3alkyl, C1-3alkylenearyl, and heteroaryl; \nRc is selected from the group consisting of hydrogen, C1-6alkyl, aryl, heteroaryl, arylC1-3alkyl, heteroarylC1-3alkyl, C1-3alkyleneN(Ra)2, C1-6alkylenearyl, C1-6alkyleneHet, haloC1-6alkyl, C3-8cycloalkyl, C3-8heterocycloalkyl, Het, C1-3alkyleneheteroaryl, C1-6alkyleneC(&#x2550;O)ORa, and C1-3alkyleneC3-8heterocycloalkyl; \nor Ra and Rc are taken together to form a 5- or 6-membered ring, optionally containing at least one heteroatom; \nRd is null or is selected from the group consisting of hydrogen, C1-6alkyl, aryl, heteroaryl, arylC1-3alkyl, heteroarylC1-3alkyl, C1-3alkylenearyl, and C1-3alkyleneheteroaryl; \nQ is O, S, or NRa; \nB is O, S, or NRd; \nC is O, S, or NRa; \nD is CRa or N; \nE is CRa, C(Ra)2, or NRd; and \nHet represents a 5- or 6-membered heterocyclic ring, saturated or partially or fully unsaturated, containing at least one heteroatom selected from the group consisting of oxygen, nitrogen, and sulfur, and optionally substituted with C1-4alkyl or C(&#x2550;O)ORa; \nq is 0, 1, 2, 3, or 4; and \npharmaceutically acceptable salts and hydrates thereof. \n\n\n\n2. The compound of claim 1 represented by the formula \n\n\n\nand pharmaceutically acceptable salts and hydrates thereof. \n\n\n\n3. The compound of claim 1 wherein q is 0, or R0 is selected from the group consisting of aryl, Het, ORa, C(&#x2550;O)ORa, C1-4alkyleneNRaRb, OC(&#x2550;O)Ra, C(&#x2550;O)Ra, NRaRb, C3-8cycloalkyl, C3-8cycloalkylQ, C(&#x2550;O)NRaRb, and C(&#x2550;O)NRaRc, or two R0 groups are taken together with the carbon atoms to which they are attached to form a 5- or 6-membered ring, saturated or partially or fully saturated, optionally substituted and optionally containing one or two heteroatoms selected from oxygen, nitrogen, and sulfur.\n\n\n4. The compound of claim 1 wherein R1 is selected from the group consisting of C1-4alkyleneQRa, C1-4alkyleneQC1-4alkyleneQRa, C3-8cycloalkyl, C3-8cycloalkenyl, C1-6alkyl, \n\n\n\n\n\n\n5. The compound of claim 1 wherein R1 is the optionally substituted bicyclic ring system \n\n\n\n\n\n\n6. The compound of claim 5 wherein R1 is \n\n\n\n\nand wherein q is an integer 1 or 2, and G, independently, are C(Ra)2, O, S, or NRa.\n\n\n7. The compound of claim 1 wherein R1 is selected from the group consisting of \n\n\n\n\n\n\n8. The compound of claim 1 wherein the R2 group is selected from the group consisting of aryl, heteroaryl, ORa, NRaRb, NRaRc, C1-4alkyleneHet, C1-4alkyleneheteroaryl, C1-4alkylenearyl, C1-4alkyleneC(&#x2550;O)C1-4alkylenearyl, C1-4alkyleneC(&#x2550;O)ORa, C1-4alkyleneC(&#x2550;O)NRaRb, C1-4alkyleneC(&#x2550;O)NRaRc, C1-4alkyleneC(&#x2550;O)Het, C1-4alkyleneNRaRb, C1-4alkyleneNRaRc, C1-4alkyleneNRaC(&#x2550;O)Ra, and C1-4alkyleneOC1-4alkyleneORa.\n\n\n9. The compound of claim 8 wherein R2 is selected from the group consisting of C1-4alkyleneheteroaryl, wherein the heteroaryl group is selected from the group consisting of benzimidazole, a triazole, and imidazole; C1-4alkyleneHet, wherein Het is selected from the group consisting of piperazine, morpholine, pyrrolidine, pyrrolidone, tetrahydrofuran, piperidine, \n\n\n\n\nC1-4alkyleneC6H5, optionally substituted with one to three groups selected from the group consisting of C(&#x2550;O)ORa, NRaRb, NRaSO2CF3, SO2NRaRb, CN, ORa, C(&#x2550;O)Ra, C1-4alkyleneNRaRb, nitro, OC1-4alkylenearyl, and OC1-4alkyleneNRaRb; C1-4alkyleneC(&#x2550;O)benzyl; C1-4alkyleneC(&#x2550;O)ORa; C1-4alkyleneC(&#x2550;O)NRaRb; C1-4alkyleneC(&#x2550;O)NRaRc; NRaRb; OH; OC1-4alkyl; C6H5; C1-4alkyleneNRaRb; C1-4alkyleneORa; C1-4alkyleneNHC(&#x2550;O)Ra; and C1-4alkyleneOC1-4alkyleneORa.\n\n\n10. The compound of claim 8 wherein R2 is selected from the group consisting of C1-6alkyl, C(&#x2550;O)OR, C1-4alkyleneC(&#x2550;O)ORa, CN, C1-4alkyleneNRaRb, C(&#x2550;O)Ra, hydrogen, C(&#x2550;O)NRaC1-4alkyleneHet, C1-4alkyleneORa, CF3, C(&#x2550;O)NRaRc, aryl, and heteroaryl.\n\n\n11. The compound of claim 1 wherein R4 and R5, independently, are selected from the group consisting of hydrogen, C1-6alkyl, aryl, and heteroaryl.\n\n\n12. The compound of claim 1 wherein R0 is selected from the group consisting of halo, methyl, trifluoromethyl, and trifluoromethoxy; R1 is selected from the group consisting of \n\n\n\n\nR2 is selected from the group consisting of hydrogen, C1-6alkyl, C(&#x2550;O)NRaRc, and C1-4alkyleneHet; R3 is selected from the group consisting of C(&#x2550;O)OC2H5, CO2H, CH3, CN (CH2)4C(&#x2550;O)OH, C(&#x2550;O)OCH3, CH2NHCH2C6H5, CH2NH2, CHO, H, C2H5, CH(CH3)2, CH2OH, C(&#x2550;O)NH(CH2)2N(CH3)2, C(&#x2550;O)N(CH3)&#x2014;CH2CO2H, \n\n\n\n\nC(&#x2550;O)NH(CH2)2NH2, CH2N(CH,)2, and C(&#x2550;O)NH2; R4 and R5 are selected from the group consisting of hydrogen and C1-6alkyl; and &#x2550;Z-Y&#x2550;X&#x2014; is selected from the group consisting of &#x2550;C(R3)&#x2014;N&#x2550;CR3&#x2014; &#x2550;C(R3)&#x2014;N&#x2550;N&#x2014; and &#x2550;N&#x2014;C(R3)&#x2550;C(R3)&#x2014;.\n\n\n13. The compound of claim 1 wherein when X is CR3, then CR3 is selected from the group consisting of C&#x2014;CH3, C&#x2014;H, \n\n\n\n\nC&#x2014;CH2NH2, C&#x2014;CHO, C&#x2014;C2H5, C&#x2014;CH(CH3)2, C&#x2014;CH2OH, C&#x2014;CH2N&#x2014;(CH3)2, and C&#x2014;CF3.\n\n\n14. The compound of claim 13 wherein when X is CR3, then CR3 is selected from the group consisting of C&#x2014;H, C&#x2014;CO2C2H5, C&#x2014;(CH2)4CO2H, C&#x2014;CO2H, \n\n\n\n\nC&#x2014;C2H5, and C&#x2014;C(&#x2550;O)NH2.\n\n\n15. The compound of claim 14 wherein when X is CR3, then CR3 is selected from the group consisting of C&#x2014;H, C&#x2014;CO2C2H5, C&#x2014;CO2CH3, C&#x2014;CN, C&#x2014;CO2H, \n\n\n\n\n\n\n16. The compound of claim 15 wherein R2 is hydrogen, R4 is hydrogen, and R5 is hydrogen.\n\n\n17. The compound of claim 16 wherein R1 is selected from the group consisting of \n\n\n\n\n\n\n18. A compound selected from the group consisting of\n(+&#x2212;)-5-benzo[1,3]dioxol-5-yl-3-(benzylaminomethyl)-6,11-dihydro-5H-indolizino[6,7-b]indole-1-carboxylic acid ethyl ester; \n(+&#x2212;)-5-(2,3-dihydrobenzofuran-5-yl)-6,11-dihydro-5H-indolizino[6,7-b]indole-1-carboxylic acid; \n(+&#x2212;)-3-aminomethyl-5-(2,3-dihydrobenzofuran-5-yl)-6,11-dihydro-5H-indolizino[6,7-b]indole-1-carboxylic acid ethyl ester; \n(+&#x2212;)-5-benzofuran-5-yl-3-formyl-6,11-dihydro-5H-indolizino[6,7-b]indole-1-carboxylic acid ethyl ester; \n(+&#x2212;)-5-benzo[1,3]dioxol-5-yl-6,11-dihydro-5H-indolizino[6,7-b]indole; \n(+&#x2212;)-5-methoxy-2,6-dimethylphenyl)-6,11-dihydro-5H-indolizino[6,7-b]indole-1-carboxylic acid ethyl ester; \n(+&#x2212;)-5-benzo[1,3]dioxol-5-yl-3-ethyl-6,11-dihydro-5H-indolizino[6,7-b]indole-1,2-dicarboxylic acid diethyl ester; \n(+&#x2212;)-5-benzo[1,3]dioxol-5-yl-3-ethyl-6,11-dihydro-5H-indolizino[6,7-b]indole-1,2-dicarboxylic acid; \n(+&#x2212;)-(+&#x2212;)-5-benzo[1,3]dioxol-5-yl-6,11-dihydro-5H-indolizino[6,7-b]indole-1-carboxylic acid (tetrahydrofuran-2-yl-methyl)amide; \n(+&#x2212;)-5-benzo[1,3]dioxol-5-yl-3-isopropyl-6,11-dihydro-5H-indolizino[6,7-b]indole-1,2-dicarboxylic acid diethyl ester; \n(+&#x2212;)-5-benzo[1,3]dioxol-5-yl-3-isopropyl-6,11-dihydro-5H-indolizino[6,7-b]indole-1-carboxylic acid methyl-(1-methylpiperidin-4-yl)amide; \n(+&#x2212;)-5-benzo[1,3]dioxol-5-yl-6,11-dihydro-5H-indolizino[6,7-b]indole-1-carboxylic acid (2-pyrazol-1-yl-ethyl)amide; \n(+&#x2212;)-5-benzo[1,3]dioxol-5-yl-3-hydroxymethyl-6,11-dihydro-5H-indolizino[6,7-b]indole-1-carboxylic acid ethyl ester; \n(+&#x2212;)-5-benzo[1,3]dioxol-5-yl-3-isopropyl-6,11-dihydro-5H-indolizino[6,7-b]indole-11-carboxylic acid ethyl ester; \n(+&#x2212;)-5-benzo[1,3]dioxol-5-yl-6,11-dihydro-5H-indolizino[6,7-b]indole-1-carboxylic acid (1-oxypyridin-2-ylmethyl)amide; \n(+&#x2212;)-5-benzo[1,3]dioxol-5-yl-6,11-dihydro-5H-indolizino[6,7-b]indole-1,2-dicarboxylic acid diethyl ester; \n(+&#x2212;)-1-[1-(5-benzo[1,3]dioxol-5-yl-6,11-dihydro-5H-indolizino[6,7-b]indol-1-yl)methanoyl]piperidine-4-carboxylic acid; \n(+&#x2212;)-5-benzo[1,3]dioxol-5-yl-3-formyl-6,11-dihydro-5H-indolizino[6,7-b]indole-1-carboxylic acid ethyl ester; \n(+&#x2212;)-5-benzo[1,3]dioxol-5-yl-6,11-dihydro-5H-indolizino[6,7-b]indole-1-carboxylic acid (2-pyridin-2-yl-ethyl)amide; \n(+&#x2212;)-5-benzo[1,3]dioxol-5-yl-6,11-dihydro-5H-indolizino[6,7-b]indole-1-carboxylic acid (pyridin-3-ylmethyl)amide; \n(+&#x2212;)-5-benzo-[1,3]dioxol-5-yl-6,11-5H-indolizino-[6,7-b]indole-1-carboxylic acid (2-dimethylamine-ethyl)amide; \n(+&#x2212;)-5-benzo[1,3]dioxol-5-yl-3-methyl-6,11-dihydro-5H-indolizino[6,7-b]indole-1-carbonitrile; \n(+&#x2212;)-5-benzo[1,3]dioxol-5-yl-6,11-dihydro-5H-indolizino[6,7-b]indole-1-carboxylic acid (pyridin-2-ylmethyl)amide; \n(+&#x2212;)-{[1-(5-benzo[1,3]dioxol-5-yl-6,11-dihydro-5H-indolizono[6,7-b]indol-1-yl)methanoyl]methylamino}-acetic acid; \n(+&#x2212;)-5-benzo[1,3]dioxol-5-yl-6,11-dihydro-5H-indolizino[6,7-b]indole-1-carboxylic acid (2-aminoethyl)amide; \n(+&#x2212;)-5-benzo[1,3]dioxol-5-yl-3-methyl-6,11-dihydro-5H-indolizino[6,7-b]indole-1-carboxylic acid (2-morpholin-4-yl-ethyl)amide; \n(+&#x2212;)-5-(4-methoxyphenyl)-6,11-dihydro-5H-indolizino[6,7-b]indole-1-carboxylic acid; \n(+&#x2212;)-5-(4-methoxyphenyl)-6,11-dihydro-5H-indolizino[6,7-b]indole-1-carboxylic acid 3,4-dimethoxybenzylamide; \n(+&#x2212;)-5-(4-methoxyphenyl)-6,11-dihydro-5H-indolizino[6,7-b]indole-1-carboxylic acid (2-morpholin-4-yl-ethyl)amide; \n(+&#x2212;)-5-benzo[1,3]dioxol-5-yl-6,11-dihydro-5H-indolizino[6,7-b]indole-1-carboxylic acid ethyl ester; \n(+&#x2212;)-5-benzo[1,3]dioxol-5-yl,6,11-dihydro-5H-indolizino[6,7-b]indole-1-carboxylic acid; \n(+&#x2212;)-5-benzo[1,3]dioxol-5-yl-6,11-dihydro-5H-indolizino[6,7-b]indole-2-carboxylic acid ethyl ester; \n(+&#x2212;)-5-phenyl-6,11-dihydro-5H-indolizino[6,7-b]indole-2-carboxylic acid ethyl ester; \n(+&#x2212;)-5-phenyl-6,11-dihydro-5H-indolizino[6,7-b]indole-1-carboxylic acid ethyl ester; \n(+&#x2212;)-5-benzo[1,3]dioxol-5-yl-3-methyl-6,11-dihydro-5H-indolizino[6,7-b]indole-1-carboxylic acid ethyl ester; \n(+&#x2212;)-5-phenyl-6,11-dihydro-5H-indolizino[6,7-b]indole-2-carboxylic acid; \n(+&#x2212;)-5-phenyl-6,11-dihydro-5H-indolizino[6,7-b]indole-1-carboxylic acid 3,4-dimethoxybenzylamide; \n(+&#x2212;)-5-(4-methoxyphenyl)-6,11-dihydro-5H-indolizino[6,7-b]indole-1-carboxylic acid ethyl ester; \n(+&#x2212;)-5-(4-methoxyphenyl)-6,11-dihydro-5H-indolizino[6,7-b]indole-2-carboxylic acid ethyl ester; \n(+&#x2212;)-5-benzo[1,3]dioxo-5-yl-3-methyl-6,11-dihydro-5H-indolizino[6,7-b]indole-1,2-dicarboxylic acid dimethyl ester; \n(+&#x2212;)-5-benzo[1,3]dioxol-5-yl-3-ethyl-6,11-dihydro-5H-indolizino[6,7-b]indole-2-carboxylic acid (pyridin-2-ylmethyl)amide; \n(+&#x2212;)-5-p-tolyl-6,11-dihydro-5H-indolizino[6,7-b]indole-1-carboxylic acid ethyl ester; \n(+&#x2212;)-5-(4-chlorophenyl)-6,11-dihydro-5H-indolizino[6,7-b]indole-1-carboxylic acid ethyl ester; \n(+&#x2212;)-5-benzofuran-5-yl-6,11-dihydro-5H-indolizino-[6,7-b]indole-1-carboxylic acid ethyl ester; \n(+&#x2212;)-5-benzofuran-5-yl-6,11-dihydro-5H-indolizino-[6,7-b]indole-1-carboxylic acid; \n(+&#x2212;)-5-benzo[1,3]dioxol-5-yl-6,11-dihydro-5H-indolizino[6,7-b]indole-1-carboxylic acid(4-methylpiperazin-1-yl)amide; \n(+&#x2212;)-5-benzo[1,3]dioxol-5-yl-3-dimethylamino-methyl-6,11-dihydro-5H-indolizino[6,7b]indole-1-carboxylic acid ethyl ester; \n(+&#x2212;)-5-benzo[1,3]dioxol-5-yl-3-ethyl-6,11-dihydro-5H-indolizino[6,7-b]indole-1-carboxylic acid (pyridin-2-ylmethyl)amide; \n(+&#x2212;)-3-ethyl-5-(4-methoxy-2,6-dimethylphenyl)-6,11-dihydro-5H-indolizino[6,7-b]indole-1-carboxylic acid ethyl ester.; (+&#x2212;)-5-benzo[1,3]dioxol-5-yl-3-ethyl-6,11-dihydro-5H-indolizino[6,7-b]indole-2-carboxylic acid ethyl ester; \n(+&#x2212;)-5-benzo[1,3]dioxol-5-yl-3-ethyl-6,11-dihydro-5H-indolizino[6,7-b]indole-1-carboxylic acid ethyl ester; \nand pharmaceutically acceptable salts and solvates thereof. \n\n\n\n19. A compound having the formula: \n\n\n\n\n\n\n\n\n\n20. A pharmaceutical composition comprising a compound of claim 1, together with a pharmaceutically acceptable diluent or carrier.\n\n\n21. A method of treating a male or female animal wherein the condition is male erectile dysfunction or wherein is female arousal disorder where inhibition of a cGMP-specific PDE is of a therapeutic benefit comprising treating said animal with an effective amount of a pharmaceutical composition comprising a compound having a formula \n\n\n\n\ntogether with a pharmaceutically acceptable diluent or carrier,\nwherein R0, independently, is selected from the group consisting of halo, C1-6alkyl, aryl, heteroaryl, C3-8cycloalkyl, C3-8heterocycloalkyl, C3-8cycloalkylQ, C(&#x2550;O)Ra, OC(&#x2550;O)Ra, C(&#x2550;O)ORa, C1-4alkyleneNRaRb, C1-4alkyleneHet, C1-4alkyleneC(&#x2550;O)ORa, C(&#x2550;O)NRaSO2Rc, C(&#x2550;O)C1-4alkyleneHet, C(&#x2550;O)NRaRb, C(&#x2550;O)NRaRc, C(&#x2550;O)NRaC1-4alkyleneORb, C(&#x2550;O)NRaC1-4alkyleneHet, ORa, OC1-4alkyleneC(&#x2550;O)ORa, OC1-4alkyleneNRaRb, OC1-4alkyleneHet, OC1-4alkyleneORa, OC1-4alkyleneNRaC(&#x2550;O)ORb, NRaRb, NRaC1-4alkyleneNRaRb, NRaC(&#x2550;O)Rb, NRaC(&#x2550;O)NRaRb, N(SO2C1-4alkyl)2, NRa(SO2C1-4alkyl), nitro, trifluoromethyl, trifluoromethoxy, cyano, SO2NRaRb, SO2Ra, SORa, SRa, and OSO2CF3; \nR1 is selected from the group consisting of optionally substituted aryl, optionally substituted heteroaryl, an optionally substituted C3-8cycloalkyl ring, an optionally substituted C3-8heterocycloalkyl ring, an optionally substituted bicyclic ring \n\n\n\n\nwherein the fused ring A is a 5- or 6-membered ring, saturated or partially or fully unsaturated, and comprises carbon atoms and optionally one to three heteroatoms selected from oxygen, sulfur, and nitrogen, hydrogen, C1-6alkyl, arylC1-3alkyl, C1-3alkylenearyl, haloC1-6alkyl, C1-4alkyleneC(&#x2550;O)ORa, C1-4alkyleneC(&#x2550;O)NRaRb, C3-8cycloalkyl, C3-8cycloalkenyl, C3-8heterocycloalkenyl, C1-4alkyleneHet, C1-4alkyleneQRa, C2-6alkenyleneQRa, C1-4alkyleneQC1-4alkyleneQRa, \n\n\n\n\n\nand a spiro substituent having the structure \n\n\n\nR2 is selected from the group consisting of hydrogen, C1-6alkyl, C3-8cycloalkyl, C3-8heterocycloalkyl, C2-6alkenyl, C1-3alkylenearyl, arylC1-3alkyl, C(&#x2550;O)Ra, aryl, heteroaryl, C(&#x2550;O)Ra, C(&#x2550;O)NRaRb, C(&#x2550;O)NRaRc, C(&#x2550;S)NRaRb, C(&#x2550;S)NRaRc, SO2Ra, SO2NRaRb, S(&#x2550;O)Ra, S(&#x2550;O)NRaRb, C(&#x2550;O)NRaC1-4alkyleneORa, C(&#x2550;O)NRaC1-4alkyleneHet, C(&#x2550;O)C1-4alkylenearyl, C(&#x2550;O)C1-4alkyleneheteroaryl, C1-4alkylenearyl substituted with one or more of SO2NRaRb, NRaRb, C(&#x2550;O)ORa, NRaSO2CF3, CN, NO2, (C(&#x2550;O)Ra, ORa, C1-4lakyleneNRaRb, and OC1-4alkyleneNRaRb, C1-4alkyleneheteroaryl, C1-4alkyleneHet, C1-4alkyleneC(&#x2550;O)C1-4alkylenearyl, C1-4alkyleneC(&#x2550;O)C1-4alkyleneheteroaryl, C1-4alkyleneC(&#x2550;O)Het, C1-4alkyleneC(&#x2550;O)NRaRb, C1-4alkyleneORa, C1-4alkyleneNRaC(&#x2550;O)Ra, C1-4alkyleneOC1-4alkyleneORa, C1-4alkyleneNRaRb, C1-4alkyleneC(&#x2550;O)ORa, and C1-4alkyleneOC1-4alkyleneC(&#x2550;O)ORa; \nX, Y, and Z, independently, are selected from N and CR3; \nR3, independently, is selected from the group consisting of hydrogen, C1-10alkyl, C2-10alkenyl, C2-10alkynyl, aryl, heteroaryl, arylC1-3alkyl, C1-3alkylenearyl, C(&#x2550;O)ORa, C(&#x2550;O)NRaRc, aryl, C1-4alkyleneNRaRb, halo, NO2, CF3, CF3O, ORa, OC(&#x2550;O)Ra, OC1-4alkyleneC(&#x2550;O)ORa, C1-4alkyleneOC1-4alkyleneC(&#x2550;O)ORa, C(&#x2550;O)NRaSO2Rc, C(&#x2550;O)C1-4alkyleneHet, C2-6alkenyleneNRaRb, C(&#x2550;O)NRaC1-4alkyleneORb, C(&#x2550;O)NRaC1-4alkyleneHet, OC2-4alkyleneNRaRb, OC1-4alkyleneCH(ORa)CH2NRaRb, OC2-4alkyleneORa, OC2-4alkyleneNRaC(&#x2550;O)ORb, NRaRb, NRaC1-4alkyleneNRaRb, NRaC(&#x2550;O)Rb, NRaC(&#x2550;O)NRaRb, N(SO2C1-4alkyl)2, NRa(SO2C1-4alkyl), SO2NRaRb, OSO2trifluoromethyl, C(&#x2550;O)Ra, C1-3alkyleneORa, CN, and C1-6alkyleneC(&#x2550;O)ORa; \nR4 and R5, independently, are selected from the group consisting of hydrogen, C1-6alkyl, aryl, heteroaryl, arylC1-3alkyl, C1-3alkylenearyl, C1-3alkyleneHet, C3-8cycloalkyl, and C3-8heterocycloalkyl; \nRa is selected from the group consisting of hydrogen, C1-6alkyl, aryl, arylC1-3alkyl, C1-3alkylenearyl, heteroaryl, heteroarylC1-3alkyl, and C1-3alkyleneheteroaryl; \nRb is selected from the group consisting of hydrogen, C1-6alkyl, C3-8cycloalkyl, C1-3alkyleneN(Ra)2, aryl, arylC1-3alkyl, C1-3alkylenearyl, and heteroaryl; \nRc is selected from the group consisting of hydrogen, C1-6alkyl, aryl, heteroaryl, arylC1-3alkyl, heteroarylC1-3alkyl, C1-3alkyleneN(Ra)2, C1-6alkylenearyl, C1-6alkyleneHet, haloC1-6alkyl, C3-8cycloalkyl, C3-8heterocycloalkyl, Het, C1-3alkyleneheteroaryl, C1-6alkyleneC(&#x2550;O)ORa, and C1-3alkyleneC3-8heterocycloalkyl; \nor Ra and Rc are taken together to form a 5 or 6-membered ring, optionally containing at least one heteroatom; \nRd is null or is selected from the group consisting of hydrogen, C1-6alkyl, aryl, heteroaryl, arylC1-3alkyl, heteroarylC1-3alkyl, C1-3alkylenearyl, and C1-3alkyleneheteroaryl; \nQ is O, S, or NRa; \nB is O, S, or NRd; \nC is O, S, or NRa; \nD is CRa or N; \nE is CRa, C(Ra)2, or NRd; and \nHet represents a 5- or 6-membered heterocyclic ring, saturated or partially or fully unsaturated, containing at least one heteroatom selected from the group consisting of oxygen, nitrogen, and sulfur, and optionally substituted with C1-4alkyl or C(&#x2550;O)ORa; \ng is 0, 1, 2, 3, or 4; and \npharmaceutically acceptable salts and hydrates thereof. \n\n\n\n22. The method of claim 21 wherein the condition is male erectile dysfunction.\n\n\n23. The method of claim 21 wherein the treatment is an oral treatment.\n\n\n24. The method of claim 21 wherein the condition is female arousal disorder.\n\n\n25. A method for the curative or prophylactic treatment of male erectile dysfunction or female arousal disorder, comprising administration of an effective dose of a compound having a formula \n\n\n\n\nto an animal\nwherein R0, independently, is selected from the group consisting of halo, C1-6alkyl, aryl, heteroaryl, C3-8cycloalkyl, C3-8heterocycloalkyl, C3-8cycloalkylQ, C(&#x2550;O)Ra, OC(&#x2550;O)Ra, C(&#x2550;O)ORa, C1-4alkyleneNRaRb, C1-4alkyleneHet, C1-4alkyleneC(&#x2550;O)ORa, C(&#x2550;O)NRaSO2Rc, C(&#x2550;O)C1-4alkyleneHet, C(&#x2550;O)NRaRb, C(&#x2550;O)NRaRc, C(&#x2550;O)NRaC1-4alkyleneORb, C(&#x2550;O)NRaC1-4alkyleneHet, ORa, OC1-4alkyleneC(&#x2550;O)ORa, OC1-4alkyleneNRaRb, OC1-4alkyleneHet, OC1-4alkyleneOR2, OC1-4alkyleneNRaC(&#x2550;O)ORb, NRaRb, NRaC1-4alkyleneNRaRb, NRaC(&#x2550;O)Rb, NRaC(&#x2550;O)NRaRb, N(SO2C1-4alkyl)2, NRa(SO2C1-4alkyl), nitro, trifluoromethyl, trifluoromethoxy, cyano, SO2NRaRb, SO2Ra, SORa, SRa, and OSO2CF3; \nR1 is selected from the group consisting of optionally substituted aryl, optionally substituted heteroaryl, an optionally substituted C3-8cycloalkyl ring, an optionally substituted C3-8heterocycloalkyl ring, an optionally substituted bicyclic ring \n\n\n\n\nwherein the fused ring A is a 5 or 6-membered ring, saturated or partially or fully unsaturated, and comprises carbon atoms and optionally one to three heteroatoms selected from oxygen, sulfur, and nitrogen, hydrogen, C1-6alkyl, arylC1-3alkyl, C1-3alkylenearyl, haloC1-6alkyl, C1-4alkyleneC(&#x2550;O)ORa, C1-4alkyleneC(&#x2550;O)NRaRb, C3-8cycloalkyl, C3-8cycloalkenyl, C3-8heterocycloalkenyl, C1-4alkyleneHet, C1-4alkyleneQRa, C2-6alkenyleneQRa, C1-4alkyleneQC1-4alkyleneQRa, \n\n\n\n\n\nand a spiro substituent having the structure \n\n\n\nR2 is selected from the group consisting of hydrogen, C1-6alkyl, C3-8cycloalkyl, C3-8heterocycloalkyl, C2-6alkenyl, C1-3alkylenearyl, arylC1-3alkyl, C(&#x2550;O)Ra, aryl, heteroaryl, C(&#x2550;O)Ra, C(&#x2550;O)NRaRb, C(&#x2550;O)NRaRc, C(&#x2550;S)NRaRb, C(&#x2550;S)NRaRc, SO2Ra, SO2NRaRb, S(&#x2550;O)Ra, S(&#x2550;O)NRaRb, C(&#x2550;O)NRaC1-4alkyleneORa, C(&#x2550;O)NRaC1-4alkyleneHet, C(&#x2550;O)C1-4alkylenearyl, C(&#x2550;O)C1-4alkyleneheteroaryl, C1-4alkylenearyl substituted with one or more of SO2NRaRb, NRaRb, C(&#x2550;O)ORa, NRaSO2CF3, CN, NO2, (C(&#x2550;O)Ra, ORa, C1-4alkyleneNRaRb, and OC1-4alkyleneNRaRb, C1-4alkyleneheteroaryl, C1-4alkyleneHet, C1-4alkyleneC(&#x2550;O)C1-4alkylenearyl, C1-4alkyleneC(&#x2550;O)C1-4alkyleneheteroaryl, C1-4alkyleneC(&#x2550;O)Het, C1-4alkyleneC(&#x2550;O)NRaRb, C1-4alkyleneORa, C1-4alkyleneNRaC(&#x2550;O)Ra, C1-4alkyleneOC1-4alkyleneORa, C1-4alkyleneNRaRb, C1-4alkyleneC(&#x2550;O)ORa, and C1-4alkyleneOC1-4alkyleneC(&#x2550;O)ORa; \nX, Y, and Z, independently, are selected from N and CR3; \nR3, independently, is selected from the group consisting of hydrogen, C1-10alkyl, C2-10alkenyl, C2-10alkynyl, aryl, heteroaryl, arylC1-3alkyl, C1-3alkylenearyl, C(&#x2550;O)ORa, C(&#x2550;O)NRaRc, aryl, C1-4alkyleneNRaRb, halo, NO2, CF3, CF3O, ORa, OC(&#x2550;O)Ra, OC1-4alkyleneC(&#x2550;O)ORa, C1-4alkyleneOC1-4alkyleneC(&#x2550;O)ORa, C(&#x2550;O)NRaSO2Rc, C(&#x2550;O)C1-4alkyleneHet, C2-6alkenyleneNRaRb, C(&#x2550;O)NRaC1-4alkyleneORb, C(&#x2550;O)NRaC1-4alkyleneHet, OC2-4alkyleneNRaRb, OC1-4alkyleneCH(ORa)CH2NRaRb, OC2-4alkyleneORa, OC2-4alkyleneNRaC(&#x2550;O)ORb, NRaRb, NRaC1-4alkyleneNRaRb, NRaC(&#x2550;O)Rb, NRaC(&#x2550;O)NRaRb, N(SO2C1-4alkyl)2, NRa(SO2C1-4alkyl), SO2NRaRb, OSO2trifluoromethyl, C(&#x2550;O)Ra, C1-3alkyleneORa, CN, and C1-6alkyleneC(&#x2550;O)ORa; \nR4 and R5, independently, are selected from the group consisting of hydrogen, C1-6alkyl, aryl, heteroaryl, arylC1-3alkyl, C1-3alkylenearyl, C1-3alkyleneHet, C3-8cycloalkyl, and C3-8heterocycloalkyl; \nRa is selected from the group consisting of hydrogen, C1-4alkyl, aryl, arylC1-3alkyl, C1-3alkylenearyl, heteroaryl, heteroarylC1-3alkyl, and C1-3alkyleneheteroaryl; \nRb as selected from the group consisting of hydrogen, C1-6alkyl, C3-8cycloalkyl, C1-3alkyleneN(Ra)2, aryl, arylC1-3alkyl, C1-3alkylenearyl, and heteroaryl; \nRc is selected from the group consisting of hydrogen, C1-6alkyl, aryl, heteroaryl, arylC1-3alkyl, heteroarylC1-3alkyl, C1-3alkyleneN(Ra)2, C1-6alkylenearyl, C1-6alkyleneHet, haloC1-6alkyl, C3-8cycloalkyl, C3-8heterocycloalkyl, Het, C1-3alkyleneheteroaryl, C1-6alkyleneC(&#x2550;O)ORa, and C1-3alkyleneC3-8heterocycloalkyl; \nor Ra and Rc are taken together to form a 5- or 6-membered ring, optionally containing at least one heteroatom; \nRd is null or is selected from the group consisting of hydrogen, C1-6alkyl, aryl, heteroaryl, arylC1-3alkyl, heteroarylC1-3alkyl, C1-3alkylenearyl, and C1-3alkyleneheteroaryl; \nQ is O, S, or NRa; \nB is O, S, or NRd; \nC is O, S, or NRa; \nD is CRa or N; \nE is CRa, C(Ra)2, or NRd; and \nHet represents a 5- or 6-membered heterocyclic ring, saturated or partially or fully unsaturated, containing at least one heteroatom selected from the group consisting of oxygen, nitrogen, and sulfur, and optionally substituted with C1-4alkyl or C(&#x2550;O)ORa; \ng is 0, 1, 2, 3, or 4; and \npharmaceutically acceptable salts and hydrates thereof. \n\n\n\n26. A compound having a formula \n\n\n\nwherein R0, independently, is selected from the group consisting of halo, C1-6alkyl, aryl, heteroaryl, C3-8cycloalkyl, C3-8heterocycloalkyl, C3-8cycloalkylQ, C(&#x2550;O)Ra, OC(&#x2550;O)Ra, C(&#x2550;O)ORa, C1-4alkyleneNRaRb, C1-4alkyleneHet, C1-4alkyleneC(&#x2550;O)ORa, C(&#x2550;O)NRaSO2Rc, C(&#x2550;O)C1-4alkyleneHet, C(&#x2550;O)NRaRb, C(&#x2550;O)NRaRc, C(&#x2550;O)NRaC1-4alkyleneORb, C(&#x2550;O)NRaC1-4alkyleneHet, ORa, OC1-4alkyleneC(&#x2550;O)ORa, OC1-4alkyleneNRaRb, OC1-4alkyleneHet, OC1-4alkyleneORa, OC1-4alkyleneNRaC(&#x2550;O)ORb, NRaRb, NRaC1-4alkyleneNRaRb, NRaC(&#x2550;O)Rb, NRaC(&#x2550;O)NRaRb, N(SO2C1-4alkyl)2, NRa(SO2C1-4alkyl), nitro, trifluoromethyl, trifluoromethoxy, cyano, SO2NRaRb, SO2Ra, SORa, SRa, and OSO2CF3; \nR1 is selected from the group consisting of optionally substituted aryl, optionally substituted heteroaryl, an optionally substituted C3-8cycloalkyl ring, an optionally substituted C3-8heterocycloalkyl ring, an optionally substituted bicyclic ring \n\n\n\n\nwherein the fused ring A is a 5- or 6-membered ring, saturated or partially or fully unsaturated, and comprises carbon atoms and optionally one to three heteroatoms selected from oxygen, sulfur, and nitrogen, hydrogen, C1-6alkyl, arylC1-3alkyl, C1-3alkylenearyl, haloC1-6alkyl, C1-4alkyleneC(&#x2550;O)ORa, C1-4alkyleneC(&#x2550;O)NRaRb, C3-8cycloalkyl, C3-8cycloalkenyl, C3-8heterocycloalkenyl, C1-4alkyleneHet, C1-4alkyleneQRa, C2-6alkenyleneQRa, C1-4alkyleneQC1-4alkyleneQRa, \n\n\n\n\n\nand a spiro substituent having the structure \n\n\n\nR2 is selected from the group consisting of hydrogen, C1-6alkyl, C3-8cycloalkyl, C3-8heterocycloalkyl, C2-6alkenyl, C1-3alkylenearyl, arylC1-3alkyl, C(&#x2550;O)Ra, aryl, heteroaryl, C(&#x2550;O)Ra, C(&#x2550;O)NRaRb, C(&#x2550;O)NRaRc, C(&#x2550;S)NRaRb, C(&#x2550;S)NRaRc, SO2Ra, SO2NRaRb, S(&#x2550;O)Ra, S(&#x2550;O)NRaRb, C(&#x2550;O)NRaC1-4alkyleneORa, C(&#x2550;O)NRaC1-4alkyleneHet, C(&#x2550;O)C1-4alkylenearyl, C(&#x2550;O)C1-4alkyleneheteroaryl, C1-4alkylenearyl substituted with one or more of SO2NRaRb, NRaRb, C(&#x2550;O)ORa, NRaSO2CF3, CN, NO2, (C(&#x2550;O)Ra, ORa, C1-4alkyleneNRaRb, and OC1-4alkyleneNRaRb, C1-4alkyleneheteroaryl, C1-4alkyleneHet, C1-4alkyleneC(&#x2550;O)C1-4alkylenearyl, C1-4alkyleneC(&#x2550;O)C1-4alkyleneheteroaryl, C1-4alkyleneC(&#x2550;O)Het, C1-4alkyleneC(&#x2550;O)NRaRb, C1-4alkyleneORa, C1-4alkyleneNRaC(&#x2550;O)Ra, C1-4alkyleneOC1-4alkyleneORa, C1-4alkyleneNRaRb, C1-4alkyleneC(&#x2550;O)ORa, and C1-4alkyleneOC1-4alkyleneC(&#x2550;O)ORa; \nX, Y, and Z are CR3, with the proviso that if R3 of X is alkyl, then at least one R3 of Y and Z is different from CO2Ra; \nR3, independently, is selected from the group consisting of hydrogen, C1-10alkyl, C2-10alkenyl, C2-10alkynyl, aryl, heteroaryl, arylC1-3alkyl, C1-3alkylenearyl, C(&#x2550;O)ORa, C(&#x2550;O)NRaRc, aryl, C1-4alkyleneNRaRb, halo, NO2, CF3, CF3O, ORa, OC(&#x2550;O)Ra, OC1-4alkyleneC(&#x2550;O)ORa, C1-4alkyleneOC1-4alkyleneC(&#x2550;O)ORa, C(&#x2550;O)NRaSO2Rc, C(&#x2550;O)C1-4alkyleneHet, C2-6alkenyleneNRaRb, C(&#x2550;O)NRaC1-4alkyleneORb, C(&#x2550;O)NRaC1-4alkyleneHet, OC2-4alkyleneNRaRb, OC1-4alkyleneCH(ORa)CH2NRaRb, OC2-4alkyleneORa, OC2-4alkyleneNRaC(&#x2550;O)ORb, NRaRb, NRaC1-4alkyleneNRaRb, NRaC(&#x2550;O)Rb, NRaC(&#x2550;O)NRaRb, N(SO2C1-4alkyl)2, NRa(SO2C1-4alkyl), SO2NRaRb, OSO2trifluoromethyl, C(&#x2550;O)Ra, C1-3alkyleneORa, CN, and C1-6alkyleneC(&#x2550;O)ORa; \nR4 and R5, independently, are selected from the group consisting of hydrogen, C1-6alkyl, aryl, heteroaryl, arylC1-3alkyl, C1-3alkylenearyl, C1-3alkyleneHet, C3-8cycloalkyl, and C3-8heterocycloalkyl; \nRa is selected from the group consisting of hydrogen, C1-6alkyl, aryl, arylC1-3alkyl, C1-3alkylenearyl, heteroaryl, heteroarylC1-3alkyl, and C1-3alkyleneheteroaryl; \nRb selected from the group consisting of hydrogen, C1-6alkyl, C3-8cycloalkyl, C1-3alkyleneN(Ra)2, aryl, arylC1-3alkyl, C1-3alkylenearyl, and heteroaryl; \nRc is selected from the group consisting of hydrogen, C1-6alkyl, aryl, heteroaryl, arylC1-3alkyl, heteroarylC1-3alkyl, C1-3alkyleneN(Ra)2, C1-6alkylenearyl, C1-6alkyleneHet, haloC1-6alkyl, C3-8cycloalkyl, C3-8heterocycloalkyl, Het, C1-3alkyleneheteroaryl, C1-6alkyleneC(&#x2550;O)ORa, and C1-3alkyleneC3-8heterocycloalkyl; \nor Ra and Rc are taken together to form a 5- or 6-membered ring, optionally containing at least one heteroatom; \nRd is null or is selected from the group consisting of hydrogen, C1-6alkyl, aryl, heteroaryl, arylC1-3alkyl, heteroarylC1-3alkyl, C1-3alkylenearyl, and C1-3alkyleneheteroaryl; \nQ is O, S, or NRa; \nB is O, S, or NRd; \nC is O, S, or NRa; \nD is CRa or N; \nE is CRa, C(Ra)2, or NRd; and \nHet represents a 5- or 6-membered heterocyclic ring, saturated or partially or fully unsaturated, containing at least one heteroatom selected from the group consisting of oxygen, nitrogen, and sulfur, and optionally substituted with C1-4alkyl or C(&#x2550;O)ORa; \nq is 0, 1, 2, 3, or 4; and \npharmaceutically acceptable salts and hydrates thereof.\n |  | 26 | Condensed pyridoindole derivatives | US06838456 | ['B2', 'A1']
A | 1. A fused heteroaryl compound of formula (Ib): \n\n\n\n\nor a salt thereof, wherein:\nB is a pyrazine or thiophene ring; \nR2 and R3 are combined together with the N atom adjacent thereto to form morpholino; \nR4b is -an aryl which has one to five substituents selected from Group A4; \nGroup A4 is selected from the group consisting of -a lower alkylene-OR, &#x2014;CONRR&#x2032; &#x2014;NR&#x2014;CO-Cyc1, &#x2014;NR&#x2014;SO2-Cyc1, &#x2014;OR, &#x2014;NRR&#x2032; &#x2014;O-a lower alkylene-NRR&#x2032; and &#x2014;O-a lower alkylene-(a nitrogen-containing saturated ring which may have one to five substituents selected from Group A), wherein Cyc1 is -an aryl which may have one to five substituents selected from Group A, -a heteroaryl which may have one to five substituents selected from Group A, or -a nitrogen-containing saturated heterocyclic group which may have one to five substituents selected from Group A; \nwherein Group A is selected from the group consisting of -a lower alkyl, -a lower alkenyl, -a lower alkynyl, -a halogen, -a halogenated lower alkyl, -a lower alkylene-OR, &#x2014;NO2, &#x2014;CN, &#x2550;O, &#x2014;OR, &#x2014;O-a halogenated lower alkyl, &#x2014;O-a lower alkylene-NRR&#x2032; &#x2014;O-lower alkylene-OR, &#x2014;O-a lower alkylene-an aryl, &#x2014;SR, &#x2014;SO2-a lower alkyl, &#x2014;SO-a lower alkyl, &#x2014;COOR, &#x2014;COO-a lower alkylene-an aryl, &#x2014;COR, &#x2014;CO-an aryl, -an aryl, &#x2014;CONRR&#x2032; &#x2014;SO2NRR&#x2032; &#x2014;NRR&#x2032; &#x2014;NR&#x2033;-a lower alkylene-NRR&#x2032; &#x2014;NR&#x2032;-a lower alkylene-OR, &#x2014;NR-a lower alkylene-an aryl, &#x2014;NRCO-a lower alkyl, &#x2014;NRSO2-a lower alkyl, -a cycloalkyl and -a cycloalkenyl; and wherein R, R&#x2032; and R&#x2033; which may be the same or different, represent H or a lower alkyl. \n\n\n\n2. The fused heteroaryl compound or salt thereof according to claim 1, wherein R4b is a phenyl which has at least one substituent which is selected from &#x2014;OH, &#x2014;CH2OH and &#x2014;CONH2.\n\n\n3. The fused heteroaryl compound or a salt thereof according to claim 1, wherein the fused heteroaryl compound is selected from the group consisting of 3-(4-morpholinothieno[3,2-d]pyrimidin-2-yl)phenol and 3-(4-morpholinopteridin-2-yl)phenol.\n\n\n4. A pharmaceutical composition consisting of a fused heteroaryl compound or a salt thereof according to claim 1 and a pharmaceutically acceptable carrier.\n\n\n5. A method of treating a disorder in a patient, said disorder having abnormal cell growth associated with phosphatidylinositol 3 kinase comprising administering to the patient a therapeutically effective amount of the fused heteroaryl compound or a salt thereof according to claim 1.\n\n\n6. A method of claim 5, wherein said disorder has abnormal cell growth associated with phosphatidylinositol 3 kinase p110&#x3b1; subtype.\n\n\n7. The method of claim 5, wherein the disorder is cancer.\n\n\n8. A method of claim 7, wherein said cancer is selected from the group consisting of leukemia, skin cancer, bladder cancer, breast cancer, uterus cancer, lung cancer, colon cancer, prostate cancer, ovary cancer, pancreas cancer, renal cancer, gastric cancer and brain tumor.\n\n\n9. A method of treating a disorder in a patient, said disorder having abnormal cell growth associated with phosphatidylinositol 3 kinase, which method comprises administering to the patient a therapeutically effective amount of a compound which is a fused heteroaryl derivative of formula (Ib): \n\n\n\n\nwherein:\nB is a thiophene ring; \nR1 is a lower alkyl, lower alkenyl, lower alkynyl, cycloalkyl, aryl which may have one or more substituents, heteroaryl which may have one or more substituents, halogen, &#x2014;NO2, \n&#x2014;CN, a halogenated lower alkyl, &#x2014;ORb, &#x2014;SRb, &#x2014;SO2&#x2014;Rb, &#x2014;SO&#x2014;Rb, &#x2014;COORb, &#x2014;CO&#x2014;Rb, \n&#x2014;CONRaRb, &#x2014;SO2NRaRb, &#x2014;NRaRb, &#x2014;NRa-CORb, &#x2014;NRa-SO2Rb, &#x2014;O&#x2014;CO&#x2014;NRaRb, &#x2014;NRaCO&#x2014;COORb, &#x2014;NRaCOORb, &#x2014;NRaCO-lower alkylene-aryl, &#x2014;NRa-SO2-lower alkylene-aryl, \n&#x2014;NRa-lower, alkylene-aryl, -lower alkylene-ORb, -lower alkylene &#x2014;NRaRb, &#x2014;CO-a nitrogen-containing saturated heterocyclic group, &#x2014;CONRa-lower alkylene-ORb, \n&#x2014;CONRa-lower alkylene-NRcRb, &#x2014;CONRa-lower alkylene-nitrogen-containing saturated heterocyclic group, &#x2014;O-lower alkylene-ORb, &#x2014;O-lower alkylene-NRaRb, &#x2014;O-lower alkylene-nitrogen-containing saturated heterocyclic group, &#x2014;O-lower alkylene-O-lower alkylene-ORb, \n&#x2014;O-lower alkylene-O-lower alkylene-NRaRb, &#x2014;O-lower alkylene-NRc-lower alkylene-NRaRb, &#x2014;NRc-lower alkylene-NRaRb, &#x2014;N(a lower alkylene-NRaRb2, &#x2014;CONRa-ORb, &#x2014;NRa-CO-NRbRc, or &#x2014;OCORb; \nR2 and R3 are combined together with the N atom adjacent thereto to form a nitrogen-containing saturated heterocyclic group as &#x2014;NR2R3 which may have one or more substituents; \neach of Ra and Rc, which may be the same or different, represents H or lower alkyl; \nRb is H, lower alkyl, cycloalkyl, aryl which may have one or more substituents or a heteroaryl which may have one or more substituents; \nn is 1 or 2; \nW is N or CH; \nR4 is -(aryl which may have one or more substituents), lower alkylene-(aryl which may have one or more substituents), lower alkenylene-(aryl which may have one or more substituents), lower alkynylene-(aryl which may have one or more substituents), -(cycloalkyl which may have one or more substituents), -(cycloalkenyl which may have one or more substituents), lower alkylene-(cycloalkyl which may have one or more substituents), lower alkenylene-(cycloalkyl which may have one or more substituents), lower alkylene-(nitrogen-containing saturated heterocyclic group which may have one or more substituents), lower alkenylene-(nitrogen-containing saturated heterocyclic group which may have one or more substituents), a heteroaryl which may have one or more substituents), lower alkylene-(heteroaryl which may have one or more substituents), or lower alkylene-(heteroaryl which may have one or more substituents); \nor a pharmaceutical acceptable salt thereof. \n\n\n\n10. A method according to claim 9, wherein the disorder has abnormal cell growth associated with phosphatidylinositol 3 kinase p110&#x3b1; subtype.\n\n\n11. A method according to claim 9 wherein the disorder is cancer.\n\n\n12. A method according to claim 11, wherein the cancer is selected from the group consisting of leukemia, skin cancer, bladder cancer, breast cancer, uterus cancer, lung cancer, colon cancer, prostate cancer, ovary cancer, pancreatic cancer, renal cancer, gastric cancer and brain tumor.\n\n\n13. The method of claim 9, wherein n is 2.\n\n\n14. The method of claim 9, wherein n is 1.\n\n\n15. The method of claim 9, wherein &#x2014;NR2R3 is a nitrogen-containing saturated heterocyclic group selected from 1-pyrrolidinyl, 1-piperazinyl, piperidino and morpholino.\n\n\n16. The method according to claim 15, wherein &#x2014;NR2R3 is morpholino.\n\n\n17. The method according to claim 9, wherein W is N.\n\n\n18. The method according to claim 9, wherein R4 is aryl which may have one or more substituents or heteroaryl which may have one or more substituents, wherein the substituents are 1 to 5 groups selected from a) to c) below, which may be the same or different:\na) lower alkyl, lower alkenyl, lower alkynyl, halogen, halogenated lower alkyl, lower alkylene-OR, &#x2014;NO2, &#x2014;CN, &#x2550;O, &#x2014;O-halogenated lower alkyl, &#x2014;SO2-lower alkyl, &#x2014;SO-lower alkyl, &#x2014;COOR, &#x2014;COO-lower alkylene-aryl, &#x2014;COR, &#x2014;CO-aryl, \n&#x2014;CONRR&#x2032; &#x2014;SO2NRR&#x2032; -Cyc or -Alp-Cyc (wherein Alp represents lower alkylene, lower alkenylene or lower alkynylene and Cyc represents an aryl which may have 1 to 5 substituents selected from Group A as defined below, heteroaryl which may have 1 to 5 substituents selected from Group A as defined below, a nitrogen-containing saturated heterocyclic group which may have 1 to 5 substituents selected from Group A as defined below, a cycloalkyl which may have 1 to 5 substituents selected from Group A as defined below or cycloalkenyl which may have 1 to 5 substituents selected from Group A as defined below; \nb) &#x2014;NR-E-F wherein E represents &#x2014;CO&#x2014; &#x2014;COO&#x2014; &#x2014;CONR&#x2032;&#x2014; &#x2014;SO2NR&#x2032; or SO2; F represents Cyc or a group selected from lower alkyl, lower alkenyl and lower alkynyl, which group may be substituted by one or more substituents selected from the group consisting of halogen, &#x2014;NO2, &#x2014;CN, &#x2014;OR, &#x2014;O-lower alkylene-NRR&#x2032; &#x2014;O-lower alkylene-OR, &#x2014;SR, &#x2014;SO2-lower alkyl, &#x2014;SO-lower alkyl, &#x2014;COOR, &#x2014;COR, &#x2014;CO-aryl, &#x2014;CONRR&#x2032; &#x2014;SO2NRR&#x2032; &#x2014;NRCO-lower alkyl, &#x2014;NRR&#x2032; &#x2014;NR&#x2032;-lower alkylene-OR, &#x2014;NR&#x2033;-lower alkylene-NRR&#x2032; and Cyc, and \nc)-Z-R&#x2032; -Z-Cyc, -Z-Alp-Cyc, -Z-Alp-Z&#x2032;-R&#x2032; or -Z-Alp-Z&#x2032;-Cyc wherein each of Z and Z&#x2032; which may be the same or different, independently represents O, S or NR; and \nwherein Group A is selected from lower alkyl, lower alkenyl, lower alkynyl, halogen, halogenated lower alkyl, lower alkylene-OR, &#x2014;NO2, &#x2014;CN, &#x2550;O, &#x2014;OR, &#x2014;O-halogenated lower alkyl, &#x2014;O-lower alkylene-NRR&#x2032; &#x2014;O-lower alkylene-OR, &#x2014;O-lower alkylene-aryl, &#x2014;SR, &#x2014;SO2-lower alkyl, &#x2014;SO-lower alkyl, &#x2014;COOR, \n&#x2014;COO-lower alkylene-aryl, &#x2014;COR, CO-aryl, -aryl, &#x2014;CONRR&#x2032; &#x2014;SO2NRR&#x2032; \n&#x2014;NRR&#x2032; &#x2014;NR&#x2033;-lower alkylene-NRR&#x2032; &#x2014;NR&#x2032;-lower alkylene-OR, &#x2014;NR-lower alkylene-aryl, &#x2014;NRCO-lower alkyl, &#x2014;NRSO2-lower alkyl, cycloalkyl and cycloalkenyl; and \neach of R, R&#x2032; and R&#x2033; which are the same or different, represents H or lower alkyl. \n\n\n\n19. A method of treating a disorder in a patient, said disorder having abnormal cell growth associated with phosphatidylinositol 3 kinase, which method comprises administering to the patient a therapeutically effective amount of a pharmaceutical composition, said pharmaceutical composition comprising a fused heteroaryl derivative of formula (Ib): \n\n\n\n\nwherein:\nB is a thiophene ring; \nR1 is a lower alkyl, lower alkenyl, lower alkynyl, cycloalkyl, aryl which may have one or more substituents, heteroaryl which may have one or more substituents, halogen, &#x2014;NO2, \n&#x2014;CN, a halogenated lower alkyl, &#x2014;ORb, &#x2014;SRb, &#x2014;SO2&#x2014;Rb, &#x2014;SO&#x2014;Rb, &#x2014;COORb, &#x2014;CO&#x2014;Rb, \n&#x2014;CONRaRb, &#x2014;SO2NRaRb, &#x2014;NRaRb, &#x2014;NRa-CORb, &#x2014;NRa-SO2Rb, &#x2014;O&#x2014;CO&#x2014;NRaRb, &#x2014;NRaCO&#x2014;COORb, &#x2014;NRaCOORb, &#x2014;NRaCO-lower alkylene-aryl, &#x2014;NRa-SO2-lower alkylene-aryl, \n&#x2014;NRa-lower alkylene-aryl, -lower alkylene-ORb, -lower alkylene-NRaRb, &#x2014;CO-a nitrogen-containing saturated heterocyclic group, &#x2014;CONRa-lower alkylene-ORb, \n&#x2014;CONRa-lower alkylene-NRcRb, &#x2014;CONRa-lower alkylene-nitrogen-containing saturated heterocyclic group, &#x2014;O-lower alkylene-ORb, &#x2014;O-lower alkylene-NRaRb, &#x2014;O-lower alkylene-nitrogen-containing saturated heterocyclic group, &#x2014;O-lower alkylene-O-lower alkylene-ORb, \n&#x2014;O-lower alkylene-O-lower alkylene-NRaRb, &#x2014;O-lower alkylene-NRc-lower alkylene-NRaRb, &#x2014;NRc-lower alkylene-NRaRb, &#x2014;N(a lower alkylene-NRaRb)2, &#x2014;CONRa-ORb, &#x2014;NRa-CO&#x2014;NRbRc, or &#x2014;OCORb; \nR2 and R3 are combined together with the N atom adjacent thereto to form a nitrogen-containing saturated heterocyclic group as &#x2014;NR2R3 which may have one or more substituents; \neach of Ra and Rc, which may be the same or different, represents H or lower alkyl; \nRb is H, lower alkyl, cycloalkyl, aryl which may have one or more substituents or a heteroaryl which may have one or more substituents; \nn is 1 or 2; \nW is N or CH; \nR4 is -(aryl which may have one or more substituents), lower alkylene-(aryl which may have one or more substituents), lower alkenylene-(aryl which may have one or more substituents), lower alkynylene-(aryl which may have one or more substituents, -(cycloalkyl which may have one or more substituents), -(cycloalkenyl which may have one or more substituents), lower alkylene-(cycloalkyl which may have one or more substituents), lower alkenylene-(cycloalkyl which may have one or more substituents), lower alkylene-(nitrogen-containing saturated heterocyclic group which may have one or more substituents), lower alkenylene-(nitrogen-containing saturated heterocyclic group which may have one or more substituents), (a heteroaryl which may have one or more substituents), lower alkylene (heteroaryl which may have one or more substituents), or lower alkenylene-(heteroaryl which may have one or more substituents); \nor a pharmaceutically acceptable salt thereof; and \na pharmaceutically acceptable carrier. \n |  | 19 | Fused heteroaryl derivatives | US06838457 | ['B2', 'A1']
N | 1. A compound of the formula I: \n\n\n\n\nor a pharmaceutically acceptable salt thereof;\nwherein the ring of the formula (R5)-A-(SOmR4) is selected from the group consisting of: \n\n\n\n\nm is 0, 1 or 2; \nX is &#x3e;CR5 or &#x3e;N; \nR1 is a radical selected from the group consisting of H, &#x2014;NO2, &#x2014;CN, (C1-C6)alkyl, (C1-C6)alkyl-SO2&#x2014; (C6-C10)aryl-SO2&#x2014; H&#x2014;(C&#x2550;O)&#x2014; (C1-C6)alkyl-(C&#x2550;O)&#x2014; (C1-C6)alkyl-O&#x2014;(C&#x2550;O)&#x2014; (C1-C9)heteroaryl-(C&#x2550;O)&#x2014; (C1-C9)heterocyclyl-(C&#x2550;O)&#x2014; H2N&#x2014;(C&#x2550;O)&#x2014; (C1-C6)alkyl-NH&#x2014;(C&#x2550;O)&#x2014; [(C1-C6)alkyl]2-N&#x2014;(C&#x2550;O)&#x2014; [(C6-C10)aryl]-NH&#x2014;(C&#x2550;O)&#x2014; [(C1-C6)alkyl]-[((C6-C10)aryl)-N]&#x2014;(C&#x2550;O)&#x2014; HO&#x2014;NH&#x2014;(C&#x2550;O)&#x2014; and (C1-C6)alkyl-O&#x2014;NH&#x2014;(C&#x2550;O)&#x2014;; \nR2 is a radical selected from the group consisting of H, &#x2014;NO2, &#x2014;CN, (C2-C6)alkenyl, (C2-C6)alkynyl, (C3-C7)cycloalkyl, (C6-C10)aryl, (C1-C9)heteroaryl, (C1-C9)heterocyclyl, (C1-C6)alkyl-O&#x2014; (C3-C7)cycloalkyl-O&#x2014; (C6-C10)aryl-O&#x2014; (C1-C9)heteroaryl-O&#x2014; (C1-C9)heterocyclyl-O&#x2014; H&#x2014;(C&#x2550;O)&#x2014; (C1-C6)alkyl-(C&#x2550;O)&#x2014; (C3-C7)cycloalkyl-(C&#x2550;O)&#x2014; (C6-C10)aryl-(C&#x2550;O)&#x2014; (C1-C9)heteroaryl-(C&#x2550;O)&#x2014; (C1-C9)heterocyclyl-(C&#x2550;O)&#x2014; (C1-C6)alkyl-O&#x2014;(C&#x2550;O)&#x2014; (C3-C7)cycloalkyl-O&#x2014;(C&#x2550;O)&#x2014; (C6-C10)aryl-O&#x2014;(C&#x2550;O)&#x2014; (C1-C9)heteroaryl-O&#x2014;(C&#x2550;O)&#x2014; (C1-C9)heterocyclyl-O&#x2014;(C&#x2550;O)&#x2014; (C1-C6)alkyl-(C&#x2550;O)&#x2014;O&#x2014; (C3-C7)cycloalkyl-(C&#x2550;O)&#x2014;O&#x2014; (C6-C10)aryl-(C&#x2550;O)&#x2014;O&#x2014; (C1-C9)heteroaryl-(C&#x2550;O)&#x2014;O&#x2014; (C1-C9)heterocyclyl-(C&#x2550;O)&#x2014;O&#x2014; (C1-C6)alkyl-(C&#x2550;O)&#x2014;NH&#x2014; (C3-C7)cycloalkyl-(C&#x2550;O)&#x2014;NH&#x2014; (C6-C10)aryl-(C&#x2550;O)&#x2014;NH&#x2014; (C1-C9)heteroaryl-(C&#x2550;O)&#x2014;NH&#x2014; (C1-C9)heterocyclyl-(C&#x2550;O)&#x2014;NH&#x2014; (C1-C6)alkyl-O&#x2014;(C&#x2550;O)&#x2014;NH&#x2014; (C1-C6)alkyl-NH, [(C1-C6)alkyl]2-N&#x2014; (C3-C7)cycloalkyl-NH&#x2014; [(C3-C7)cycloalkyl]2-N&#x2014; [(C6-C10)aryl]-NH&#x2014; [(C6-C10)aryl]2-N&#x2014; [(C1-C6)alkyl]-[((C6-C10)aryl)-N]&#x2014; [(C1-C9)heteroaryl]-NH&#x2014; [(C1-C9)heteroaryl]2-N&#x2014; [(C1-C9)heterocyclyl]-NH&#x2014; [(C1-C9)heterocyclyl]2-N&#x2014; H2N&#x2014;(C&#x2550;O)&#x2014; HO&#x2014;NH&#x2014;(C&#x2550;O)&#x2014; (C1-C6)alkyl-O&#x2014;NH&#x2014;(C&#x2550;O)&#x2014; [(C1-C6)alkyl]-NH&#x2014;(C&#x2550;O)&#x2014; [(C1-C9)alkyl]2-N&#x2014;(C&#x2550;O)&#x2014; [(C3-C7)cycloalkyl]-NH&#x2014;(C&#x2550;O)&#x2014; [(C3-C7)cycloalkyl]2-N&#x2014;(C&#x2550;O)&#x2014; [(C6-C10)aryl]-NH&#x2014;(C&#x2550;O)&#x2014; [(C6-C10)aryl]2-N&#x2014;(C&#x2550;O)&#x2014; [(C1-C6)alkyl]-[((C6-C10)aryl)-N]&#x2014;(C&#x2550;O)&#x2014; [(C1-C9)heteroaryl]-NH&#x2014;(C&#x2550;O)&#x2014; [(C1-C9)heteroaryl]2-N&#x2014;(C&#x2550;O)&#x2014; [(C1-C9)heterocyclyl]-NH&#x2014;(C&#x2550;O)&#x2014; (C1-C6)alkyl-S&#x2014; and (C1-C6)alkyl optionally substituted by one &#x2014;OH or by one to four fluoro substituents; \nB is a heteroatom selected from the group consisting of &#x2014;O&#x2014; &#x2014;S&#x2014; and &#x2014;NR3&#x2014;; \nR3 is a radical selected from the group consisting of hydrogen and (C1-C6)alkyl; \nR4 is a radical selected from the group consisting of &#x2014;NH2, (C1-C6)alkyl-NH&#x2014; [(C1-C6)alkyl]2-N&#x2014; (C1-C6)alkyl-(C&#x2550;O)&#x2014;NH&#x2014; (C6-C10)aryl-(C&#x2550;O)&#x2014;NH&#x2014; [(C6-C10)aryl(C1-C6)alkyl]-(C&#x2550;O)&#x2014;NH&#x2014; (C1-C6)alkyl-O&#x2014;(C&#x2550;O)&#x2014;NH&#x2014; (C6-C10)aryl-O&#x2014;(C&#x2550;O)&#x2014;NH&#x2014; [(C1-C6)alkyl]-NH&#x2014;(C&#x2550;O)&#x2014;NH&#x2014; [(C1-C6)alkyl]2-N&#x2014;(C&#x2550;O)&#x2014;NH&#x2014; [(C6-C10)aryl]-NH&#x2014;(C&#x2550;O)&#x2014;NH&#x2014; [(C1-C6)alkyl]-NH&#x2014;HC&#x2550;N&#x2014; [C1-C6)alkyl]2N&#x2014;HC&#x2550;N&#x2014; [(C6-C10)aryl]-NH&#x2014;HC&#x2550;N&#x2014; and (C1-C6)alkyl optionally substituted by one to four &#x2014;OH or one to four fluoro substituents; and \nR5 is a radical selected from the group consisting of H, halo, &#x2014;OH, (C1-C6)alkyl-O&#x2014; (C2-C6)alkenyl, (C2-C6)alkynyl, (C3-C7)cycloalkyl, &#x2014;CN, H&#x2014;(C&#x2550;O)&#x2014; (C1-C6)alkyl-(C&#x2550;O)&#x2014; (C1-C6)alkyl-(C&#x2550;O)&#x2014;O&#x2014; HO&#x2014;(C&#x2550;O)&#x2014; (C1-C6)alkyl-O&#x2014;(C&#x2550;O)&#x2014; (C1-C6)alkyl-NH&#x2014; [(C1-C6)alkyl]2-N&#x2014; (C3-C7)cycloalkyl-NH&#x2014; (C6-C10)aryl-NH&#x2014; [(C1-C6)alkyl]-[((C6-C10)aryl)-N]&#x2014; (C1-C9)heteroaryl-NH&#x2014; H2N&#x2014;(C&#x2550;O)&#x2014; (C1-C6)alkyl-NH&#x2014;(C&#x2550;O)&#x2014; [(C1-C6)alkyl]2-N&#x2014;(C&#x2550;O)&#x2014; (C6-C10)aryl-(C&#x2550;O)&#x2014; [(C1-C6)alkyl]-[((C6-C10)aryl)-N]&#x2014;(C&#x2550;O)&#x2014; (C1-C6)alkyl-O&#x2014;NH&#x2014;(C&#x2550;O)&#x2014; (C1-C6)alkyl-S&#x2014; and (C1-C6)alkyl optionally substituted with one to four fluoro substituents; \nring G is a 3- to 8-membered cycloalkyl or a 3- to 8-membered heterocyclyl; \neach of R6 and R7 is a radical independently selected from the group consisting of H, (C1-C6)alkyl, (C2-C6)alkenyl, (C2-C6)alkynyl, (C3-C7)cycloalkyl, (C6-C10)aryl, (C1-C9)heteroaryl, (C1-C9)heterocyclyl, H&#x2014;(C&#x2550;O)&#x2014; H2N&#x2014;(C&#x2550;O)&#x2014; (C1-C6)alkyl-(C&#x2550;O)&#x2014; (C3-C7)cycloalkyl-(C&#x2550;O)&#x2014; (C6-C10)aryl-(C&#x2550;O)&#x2014; (C1-C9)heteroaryl-(C&#x2550;O)&#x2014; (C1-C9)heterocyclyl-(C&#x2550;O)&#x2014; (C1-C6)alkyl-O&#x2014;(C&#x2550;O)&#x2014; (C3-C7)cycloalkyl-O&#x2014;(C&#x2550;O)&#x2014; (C6-C10)aryl-O&#x2014;(C&#x2550;O)&#x2014; (C1-C9)heteroaryl-O&#x2014;(C&#x2550;O)&#x2014; (C1-C9)heterocyclyl-O&#x2014;(C&#x2550;O)&#x2014; and (C1-C6)alkyl-S&#x2014;; \nwherein each of the aforesaid R6 and R7 (C1-C6)alkyl radicals, wherever they occur, may optionally be independently substituted on any carbon atom by one to three substituents per (C1-C6)alkyl radicals; wherein said substituents are independently selected from the group consisting of halo, &#x2014;OH, (C1-C6)alkyl-O&#x2014; (C2-C6)alkenyl, (C2-C6)alkynyl, (C3-C7)cycloalkyl, (C6-C10)aryl, (C1-C9)heteroaryl, (C1-C10)heterocyclyl, &#x2014;CN, H&#x2014;(C&#x2550;O)&#x2014; (C1-C6)alkyl-(C&#x2550;O)&#x2014; (C1-C6)alkyl-(C&#x2550;O)&#x2014;O&#x2014; HO&#x2014;(C&#x2550;O)&#x2014; (C1-C6)alkyl-O&#x2014;(C&#x2550;O)&#x2014; (C1-C6)alkyl-NH&#x2014; [(C1-C6)alkyl]2-N&#x2014; (C3-C7)cycloalkyl-NH&#x2014; (C6-C10)aryl-NH&#x2014; [(C1-C6)alkyl]-[((C6-C10)aryl)-N]&#x2014; (C1-C9)heteroaryl-NH&#x2014; (C1-C10)heterocyclyl-NH&#x2014; H2N&#x2014;(C&#x2550;O)&#x2014; [(C1-C6)alkyl]-NH&#x2014;(C&#x2550;O)&#x2014; [(C1-C6)alkyl]2-N&#x2014;(C&#x2550;O)&#x2014; [(C6-C10)aryl]-NH&#x2014;(C&#x2550;O)&#x2014; [(C1-C6)alkyl]-[((C6-C10)aryl)-N]&#x2014;(C&#x2550;O)&#x2014; (C1-C6)alkyl-O&#x2014;NH&#x2014;(C&#x2550;O)&#x2014; and (C1-C6)alkyl-S&#x2014;; \nwherein each of the aforesaid (C3-C7)cycloalkyl, (C6-C10)aryl, (C1-C9)heteroaryl, and (C1-C10)heterocyclyl components anywhere on said optional substituents of said R6 and R7 (C1-C6)alkyl radicals may optionally be substituted on any ring carbon atom by one to three moieties per ring; wherein said moieties are independently selected from the group consisting of halo, &#x2014;OH, (C1-C6)alkyl-O&#x2014; (C2-C6)alkenyl, (C2-C6)alkynyl, (C3-C7)cycloalkyl, &#x2014;CN, H&#x2014;(C&#x2550;O)&#x2014; (C1-C6)alkyl-(C&#x2550;O)&#x2014; (C1-C6)alkyl-(C&#x2550;O)&#x2014;O&#x2014; HO&#x2014;(C&#x2550;O)&#x2014; (C1-C6)alkyl-O&#x2014;(C&#x2550;O)&#x2014; (C1-C6)alkyl-NH&#x2014; [(C1-C6)alkyl]2-N&#x2014; (C3-C7)cycloalkyl-NH&#x2014; (C6-C10)aryl-NH&#x2014; [(C1-C6)alkyl]-[(C6-C10)aryl]-N&#x2014; (C1-C9)heteroaryl-NH&#x2014; H2N&#x2014;(C&#x2550;O)&#x2014; [(C1-C6)alkyl]-NH&#x2014;(C&#x2550;O)&#x2014; [(C1-C6)alkyl]2-N&#x2014;(C&#x2550;O)&#x2014; [(C6-C10)aryl]-NH&#x2014;(C&#x2550;O)&#x2014; [(C1-C6)alkyl]-[(C6-C10)aryl]-N&#x2014;(C&#x2550;O)&#x2014; (C1-C6)alkyl-O&#x2014;NH&#x2014;(C&#x2550;O)&#x2014; (C1-C6)alkyl-S&#x2014; and (C1-C6)alkyl optionally substituted with one to four fluoro sub-moieties; \nwherein each of the aforesaid R6 and R7 (C6-C10)aryl, (C3-C8)cycloalkyl, (C1-C10)heteroaryl and (C1-C10)heterocyclyl radicals, wherever they occur, may optionally be substituted on any ring carbon atom by one to three substituents per ring; wherein said substituents are independently selected from the group consisting of halo, &#x2014;OH, (C1-C6)alkyl-O&#x2014; (C2-C6)alkenyl, (C2-C6)alkynyl, (C3-C7)cycloalkyl, &#x2014;CN, H&#x2014;(C&#x2550;O)&#x2014; (C1-C6)alkyl-(C&#x2550;O)&#x2014; (C1-C6)alkyl-(C&#x2550;O)&#x2014;O&#x2014; HO&#x2014;(C&#x2550;O)&#x2014; (C1-C6)alkyl-O&#x2014;(C&#x2550;O)&#x2014; (C1-C6)alkyl-NH&#x2014; [(C1-C6)alkyl]2-N&#x2014; (C3-C7)cycloalkyl-NH&#x2014; (C6-C10)aryl-NH&#x2014; [(C1-C6)alkyl]-[(C6-C10)aryl]-N&#x2014; (C1-C9)heteroaryl-NH&#x2014; H2N&#x2014;(C&#x2550;O)&#x2014; [(C1-C6)alkyl]-NH&#x2014;(C&#x2550;O)&#x2014; [(C1-C6)alkyl]2-N&#x2014;(C&#x2550;O)&#x2014; [(C6-C10)aryl]-NH&#x2014;(C&#x2550;O)&#x2014; [(C1-C6)alkyl]-[(C6-C10)aryl]-N&#x2014;(C&#x2550;O)&#x2014; (C1-C6)alkyl-O&#x2014;NH&#x2014;(C&#x2550;O)&#x2014; (C1-C6)alkyl-S&#x2014; and (C1-C6)alkyl optionally substituted with one to four fluoro moieties; \nwherein each of the aforesaid R6 and R7 (C1-C10)heteroaryl and (C1-C10)heterocyclyl radicals may also optionally be substituted on any ring nitrogen atom by one (C1-C6)alkyl substituent per ring; \nwherein each of the aforesaid R6 and R7 (C1-C10)heteroaryl and (C1-C10)heterocyclyl optional substituents of said R6 and R7 (C1-C6)alkyl radicals may optionally be substituted on any ring nitrogen atom by one (C1-C6)alkyl moiety per ring; \nwherein each of the aforesaid R6 and R7 (C3-C8)cycloalkyl and (C1-C10)heterocyclyl radicals may also optionally be substituted on any ring carbon atom by at least one oxo or one (C1-C4)alkylidene substituent per ring; \nwherein each of the aforesaid R6 and R7 (C3-C8)cycloalkyl and (C1-C10)heterocyclyl optional substituents of said R6 and R7 (C1-C6)alkyl radicals may also optionally be substituted on any ring carbon atom by at least one oxo or one (C1-C4)alkylidene substituent per ring; or \nR6 and R7 may optionally be taken together with the carbon to which they are attached to form a 5- to 6-membered cycloalkyl or a 5- to 6-membered heterocyclyl radical; \nwherein said 5- to 6-membered cycloalkyl or 5- to 6-membered heterocyclyl radical ring made up of R6 and R7 may optionally be substituted on any ring carbon atom by one to three substituents per ring independently selected from the group consisting of halo, &#x2014;OH, (C1-C6)alkyl-O&#x2014; and (C1-C6)alkyl optionally substituted with one to four fluoro moieties; \nwherein said 5- to 6-membered heterocyclyl radical ring made up of R6 and R7 may also optionally be substituted on any ring nitrogen atom by one (C1-C6)alkyl substituent per ring; \nwherein said 5- to 6-membered cycloalkyl or 5- to 6-membered heterocyclyl radical ring made up of R6 and R7 may also optionally be substituted on any ring carbon atom by at least one oxo or one (C1-C4)alkylidene substituent per ring. \n\n\n\n2. The compound according to claim 1 wherein said B is &#x2014;O&#x2014;.\n\n\n3. The compound according to claim 1 wherein ring G is a 5- to 7-membered cycloalkyl radical.\n\n\n4. The compound according to claim 1 wherein ring G is a 5- to 7-membered heterocyclyl radical.\n\n\n5. The compound according to claim 3 wherein ring G is cyclohexyl, cyclohexenyl, cyclopentyl, or [2.2.1]bicycloheptanyl.\n\n\n6. The compound according to claim 3 wherein ring G is cyclohexyl.\n\n\n7. The compound according to claim 1 wherein R6 is a radical independently selected from the group consisting of H, (C1-C6)alkyl, (C3-C7)cycloalkyl, (C6-C10)aryl, (C1-C9)heteroaryl, and (C1-C9)heterocyclyl.\n\n\n8. The compound according to claim 1 wherein R7 is a radical independently selected from the group consisting of H, (C1-C6)alkyl, (C3-C7)cycloalkyl, (C6-C10)aryl, (C1-C9)heteroaryl, and (C1-C9)heterocyclyl.\n\n\n9. The compound according to claim 1 wherein each of R6 and R7 is independently H or methyl.\n\n\n10. The compound according to claim 1 wherein each of R6 and R7 is H.\n\n\n11. The compound according to claim 1 wherein R6 and R7 are taken together with the carbon to which they are attached to form a 5- to 6-membered cycloalkyl radical.\n\n\n12. The compound according to claim 1 wherein R6 and R7 are taken together with the carbon to which they are attached to form a 5- to 6-membered heterocyclyl radical.\n\n\n13. The compound according to claim 1 wherein the ring of the formula (R5)-A-(SOmR4) is of the formula: \n\n\n\n\nwherein X is &#x3e;CH and m is 2.\n\n\n14. The compound according to claim 1 wherein the ring of the formula (R5)-A-(SOmR4) is of the formula: \n\n\n\n\n\n\n15. The compound according to claim 1 wherein R4 is a radical selected from the group consisting of &#x2014;NH2, (C1-C6)alkyl-NH&#x2014; [(C1-C6)alkyl]-NH&#x2014;HC&#x2550;N&#x2014; [C1-C6)alkyl]2N&#x2014;HC&#x2550;N&#x2014; [(C6-C10)aryl]-NH&#x2014;HC&#x2550;N&#x2014; and (C1-C6)alkyl optionally substituted by one to four &#x2014;OH or one to four fluoro substituents.\n\n\n16. The compound according to claim 1 wherein R4 is &#x2014;NH2, methyl or trifluoromethyl.\n\n\n17. The compound according to claim 1 wherein R1 is a radical selected from the group consisting of &#x2014;NO2, &#x2014;CN, (C1-C6)alkyl, (C1-C6)alkyl-SO2&#x2014; (C1-C6)alkyl-(C&#x2550;O)&#x2014; (C1-C6)alkyl-O&#x2014;(C&#x2550;O)&#x2014; and [(C1-C6)alkyl]2-NH&#x2014;(C&#x2550;O)&#x2014;.\n\n\n18. The compound according to claim 1 wherein R2 is a radical selected from the group consisting of H, &#x2014;NO2, &#x2014;CN, and (C1-C6)alkyl optionally substituted by one &#x2014;OH or by one to four fluoro substituents.\n\n\n19. A compound according to claim 1 wherein said compound is selected from the group consisting of:\n1-(5-Methanesulfonyl-pyridin-2-yl)-5-(4-methylene-cyclohexylmethoxy)-3-trifluoromethyl-1H-pyrazole-4-carbonitrile; \n3-Difluoromethyl-1-(5-methanesulfonyl-pyridin-2-yl)-5-(4-methylene-cyclohexylmethoxy)-1H-pyrazole-4-carbonitrile; \n6-[4-Cyano-5-(4-methylene-cyclohexylmethoxy)-3-trifluoromethyl-pyrazol-1-yl]-pyridine-3-sulfonic acid amide; \n6-[4-Cyano-5-(3-methylene-cyclohexylmethoxy)-3-trifluoromethyl-pyrazol-1-yl]-pyridine-3-sulfonic acid amide; \n1-(5-Methanesulfonyl-pyridin-2-yl)-5-(3-methylene-cyclohexylmethoxy)-3-trifluoromethyl-1H-pyrazole-4-carbonitrile; \n3-Difluoromethyl-1-(5-methanesulfonyl-pyridin-2-yl)-5-(3-methylene-cyclohexylmethoxy)-1H-pyrazole-carbonitrile; \n6-[4-Cyano-5-(3-methylene-cyclopentylmethoxy)-3-trifluoromethyl-pyrazol-1-yl]-pyridine-3-sulfonic acid amide; \n1-(5-Methanesulfonyl-pyridin-2-yl)-5-(3-methylene-cyclopentylmethoxy)-3-trifluoromethyl-1H-pyrazole-4-carbonitrile; and \n3-Difluoromethyl-1-(5-methanesulfonyl-pyridin-2-yl)-5-(3-methylene-cyclopentylmethoxy)-1H-pyrazole-4-carbonitrile; \n\nor a pharmaceutically acceptable salt thereof.\n\n\n20. A pharmaceutical composition for the treatment of a condition selected from the group consisting of arthritis, fever, menstrual cramps, inflammatory bowel disease, Crohn\'s disease, asthma, bronchitis, chronic obstructive pulmonary disease, peptic ulcers, gastritis, regional enteritis, ulcerative colitis, diverticulitis, recurrent gastrointestinal lesion, gastrointestinal bleeding, ocular angiogenesis, corneal injury, macular degeneration, conjunctivitis, abnormal wound healing, skin disorders, myasthenia gravis, polymyositis, myositis, bursitis, burns, corneal scarring, and premature labor in a mammal, comprising an amount of a compound of claim 1 or a pharmaceutically acceptable salt thereof effective in such treatments and a pharmaceutically acceptable carrier.\n\n\n21. A method for treating a condition selected from the group consisting of arthritis, fever, menstrual cramps, inflammatory bowel disease, Crohn\'s disease, asthma, bronchitis, chronic obstructive pulmonary disease, peptic ulcers, gastritis, regional enteritis, ulcerative colitis, diverticulitis, recurrent gastrointestinal lesion, gastrointestinal bleeding, ocular angiogenesis, corneal injury, macular degeneration, conjunctivitis, abnormal wound healing, skin disorders, myasthenia gravis, polymyositis, myositis, bursitis, burns, corneal scarring, and premature labor in a mammal, comprising administering to said mammal an amount of a compound according to claim 1 or a pharmaceutically acceptable salt thereof effective in treating such a condition. |  | 21 | 5-(alkylidene-cycloalkyl)-and 5-(alkylidene-heterocyclyl)-pyrazoles | US06838458 | ['B2', 'A1']
A | 1. A method of promoting anti-aggregatory, anti-thrombic, anti-prolific, anti-vasospastic, vasodilative, natriuretic and/or diuretic effects in a mammal, comprising administering a therapeutically effective amount of a compound of formula I \n\n\n\n\nin which\nR1 represents straight-chain or branched alkyl having up to 4 carbon atoms, \nR2 represent straight-chain alkyl having at least 5 carbon atoms or branched alkyl having at least 3 carbon atoms, or \nrepresents cycloalkyl having 3 to 10 carbon atoms, \n\nR3 and R4 are identical or different and represent hydrogen, or \nrepresent straight-chain or branched alkenyl having up to 8 carbon atoms, or \nrepresent a straight-chain or branched alkyl chain having up to 10 carbon atoms which is optionally interrupted by an oxygen atom and which is optionally mono- to trisubstituted by identical or different substituents from the group consisting of trifluoromethyl, trifluoromethoxy, hydroxyl, halogen carboxyl, benzyloxycarbonyl, straight-chain or branched alkoxy, alkoxycarbonyl and alkylthio having in each case up to 6 carbon atoms and/or by radicals of the formulae &#x2014;SO3H, &#x2014;(A)a&#x2014;NR7R8, &#x2014;O&#x2014;CO&#x2014;NR7&#x2032;R8&#x2032; &#x2014;S(O)b&#x2014;R9, HN&#x2550;SO&#x2014;R9&#x2032; &#x2014;P(O)(OR10)(OR11), \n\n\n\n\n&#x2003;in which \na and b are identical or different and represent a number 0 or 1, \nA represents a radical CO or SO2, \nR7, R7&#x2032; R8 and R8&#x2032; are identical or different and represent hydrogen, or \nrepresent cycloalkyl having 3 to 8 carbon atoms, aryl having 6 to 10 carbon atoms, a 5- to 6-membered unsaturated, partially unsaturated or saturated, optionally benzo-fused heterocycle having up to 3 heteroatoms from the group consisting of S, N and/or O, where the ring systems listed above are optionally mono- to trisubstituted by identical or different substituents from the group consisting of hydroxyl, nitro, trifluoromethyl, trifluoromethoxy, carboxyl, halogen, straight-chain or branched alkoxy and alkoxycarbonyl having in each case up to 6 carbon atoms or by a group of the formula &#x2014;(SO2)c&#x2014;NR12R13, \n&#x2003;in which \n&#x2003;c represents a number 0 or 1, \n&#x2003;R12 and R13 are identical or different and represent hydrogen or straight-chain or branched alkyl having up to 5 carbon atoms, \n\nor \nR7, R7&#x2032; R8 and R8&#x2032; represent straight-chain or branched alkoxy having up to 6 carbon atoms, or \nrepresent straight-chain or branched alkyl having up to 8 carbon atoms which is optionally mono- or polysubstituted by identical or different substituents from the group consisting of hydroxyl, halogen, aryl having from 6 to 10 carbon atoms, straight-chain or branched alkoxy and alkoxycarbonyl having in each case up to 6 carbon atoms or by a group of the formula &#x2014;(CO)d&#x2014;NR14R15, \n&#x2003;in which \n&#x2003;R14 and R15 are identical or different and represent hydrogen or straight-chain or branched alkyl having up to 4 carbon atoms, \n&#x2003;and \n&#x2003;d represents a number 0 or 1, \n\nor \nR7 and R8 and/or R7&#x2032; and R8&#x2032; together with the nitrogen atom form a 5- to 7-membered saturated heterocycle which may optionally contain a further heteroatom from the group consisting of S and O or a radical of the formula &#x2014;NR16, \n&#x2003;in which \nR16 represents hydrogen, aryl having 6 to 10 carbon atoms, or straight-chain or branched alkyl having up to 6 carbon atoms, which is optionally substituted by hydroxyl, \n\nR9 and R9&#x2032; are identical or different and represent aryl having 6 to 10 carbon atoms or benzyl, or \nrepresent straight-chain or branched allyl having up to 4 carbon atoms, \n\nR10 and R11 are identical or different and represent hydrogen or straight-chain or branched alkyl having up to 4 carbon atoms, \nand/or the alkyl chain listed above under R3/R4 is optionally substituted by cycloalkyl having 3 to 8 carbon atoms, aryl having 6 to 10 carbon atoms or by a 5- to 7-membered partially unsaturated, saturated or unsaturated, optionally benzo-fused heterocycle which may contain up to 4 ring heteroatoms from the group consisting of S, N; O or a radical of the formula &#x2014;NR17, where the alkyl chain may optionally also be attached via a ring nitrogen atom, \n&#x2003;in which \nR17 represents hydrogen, hydroxyl, formyl, trifluoromethyl, straight-chain or branched acyl or alkoxy having in each case up to 4 carbon atoms, \n&#x2003;or represents straight-chain or branched alkyl having up to 6 carbon atoms which is optionally mono- to polysubstituted by identical or different substituents from the group consisting of hydroxyl and straight-chain or branched alkoxy having up to 6 carbon atoms, \n\n\n\nand where aryl and the heterocycle are optionally mono- to trisubstituted by identical or different substituents from the group consisting of nitro, halogen, &#x2014;SO3H, straight chain or branched monohydroxy-substituted alkyl, alkylthio or alkoxy having in each case up to 6 carbon atoms, hydroxyl, trifluoromethyl, trifluoromethoxy and/or by a radical of the formula &#x2014;(SO2)e&#x2014;R18R19, \n&#x2003;in which \ne represents a number 0 or 1, \nR18 and R19 are identical or different and represent hydrogen, phenyl, benzyl or straight-chain or branched alkyl or acyl having in each case up to 6 carbon atoms, \n\nand/or \nR3 or R4 represent radicals of the formulae &#x2014;NR20R21 or &#x2014;(O)&#x2014;E&#x2014;NR22R23, \n&#x2003;in which \nR20 and R21 have the meaning of R18 and R19 given above and are identical to or different from this meaning, or \ntogether with the nitrogen atom form a 5- or 6-membered saturated heterocycle having a further ring heterocycle from the group consisting of S and O or a radical &#x2014;NR24, \n&#x2003;in which \nR24 has the meaning of R16 given above and is identical to or different from this meaning, \n\n\nE is a straight-chain alkylene group having up to 5 carbon atoms, \nR22 and R23 have the meaning of R18 and R19 given above and are identical to or different from this meaning, \n\nand/or \nR3 or R4 represent radicals of the formulae \n\n\n\n\n&#x2003;or represent cycloalkyl having 3 to 8 carbon atoms, aryl having 6 to 10 carbon atoms or represent a 5- to 7-membered partially unsaturated, saturated and unsaturated, optionally benzo-fused heterocycle which may contain up to 4 heteroatoms from the group consisting of S, N; O or a radical of the formula &#x2014;NR25 which may optionally also be attached via a ring nitrogen atom, \n&#x2003;in which \nR25 has the meaning of R16 given above and is identical to or different from this meaning, or \nrepresents carboxyl, formyl or straight-chain or branched acyl having up to 5 carbon atoms, \n\nand where cycloalkyl, aryl and/or the heterocycle are optionally mono- to trisubstituted by identical or different substituents from the group consisting of halogen, trifluoromethyl, trifluoromethoxy, carboxyl, straight-chain or branched acyl or alkoxycarbonyl having in each case up to 6 carbon atoms, nitro and/or by groups of the formulae &#x2014;SO3H, &#x2014;OR26, (SO2)fNR27R28, &#x2014;P(O)(OR29(OR30), \n&#x2003;in which \nR26 represents a radical of the formula \n\n\n\n\n&#x2003;represents cycloalkyl having 3 to 7 carbon atoms, or hydrogen or straight-chain or branched alkyl having up to 5 carbon atoms which is optionally substituted by cycloalkyl having 3 to 7 carbon atoms, straight-chain or branched alkoxy or alkoxycarbonyl having in each case up to 6 carbon atoms, hydroxyl, carboxyl or phenyl, which for its part may be mono- to trisubstituted by identical or different substituents from the group consisting of straight-chain or branched alkoxy having up to 4 carbon atoms, hydroxyl and halogen, \nf is a number 0 or 1, \nR27 and R28 have the meaning of R18 and R19 given above and are identical to or different from this meaning or represent a radical of the formula &#x2014;CO&#x2014;NH2, \nR29 and R30 have the meaning of R10 and R11 given above and are identical to or different from this meaning, \n\n\n\nand/or cycloalkyl, aryl and/or the heterocycle are optionally substituted by straight-chain or branched alkyl having up to 6 carbon atoms which is optionally substituted by hydroxyl, carboxyl, by a 5- to 7-membered heterocycle having up to 3 heteroatoms from the group consisting of S, N and/or O or by groups of the formulae &#x2014;SO2&#x2014;R31, P(O)(OR32)(OR33) or &#x2014;NR34R35, \n&#x2003;in which \nR31 is hydrogen or has the meaning of R9 given above and is identical to or different from this meaning, \nR32 and R33 have the meaning of R10 and R11 given above and are identical to or different from this meaning, \nR34 and R35 are identical or different and represent hydrogen or straight-chain or branched alkyl having up to 6 carbon atoms which is optionally substituted by hydroxyl or straight-chain or branched alkoxy having up to 4 carbon atoms, or \nR34 and R35 together with the nitrogen atom form a 5- to 6-membered saturated heterocycle which may contain a further heteroatom from the group consisting of S and O or a radical of the formula &#x2014;NR36, \n&#x2003;in which \nR36 has the meaning of R16 given above and is identical to or different from this meaning, \n\n\nor \nR3 and R4 together with the nitrogen atom form a 5- to 7-membered unsaturated or saturated or partially unsaturated, optionally benzo-fused heterocycle which may optionally contain up to 3 heteroatoms from the group consisting of S, N, O or a radical of the formula &#x2014;NR37 \n&#x2003;in which \nR37 represents hydrogen, hydroxyl, formyl, trifluoromethyl, straight-chain or branched acyl, alkoxy or alkoxycarbonyl having in each case up to 4 carbon atoms, or \nrepresents cycloalkyl having 3 to 8 carbon atoms, or \nrepresents straight-chain or branched alkyl having up to 6 carbon atoms which is optionally mono- to trisubstituted by identical or different substituets from the group consisting of hydroxyl, trifluoromethyl, pyridyl, carboxyl, straight-chain or branched alkoxy and alkoxycarbonyl having in each case up to 6 carbon atoms, \n\nor \nR37 represents a radical of the formula &#x2014;(CO)g&#x2014;G, \n&#x2003;in which \ng represents a number 0 or 1, \nG represents aryl having 6 to 10 carbon atoms or a 5- to 6-membered aromatic heterocycle having up to 4 heteroatoms from the group consisting of S, N and/or O, where the ring systems listed above are optionally mono- to trisubstituted by identical or different substituents from the group consisting of halogen, straight-chain or branched alkoxy, alkyl or alkylthio having in each case up to 6 carbon atoms, hydroxyl and trifluoromethyl, \n\n\nand the heterocycle mentioned under R3 and R4, formed via the nitrogen, is optionally mono- to trisubstituted, optionally also geminally, by identical or different substituents from the group consisting of hydroxyl, formyl, carboxyl, straight-chain or branched acyl and alkoxycarbonyl having in each case up to 6 carbon atoms and groups of the formulae &#x2014;P(O)(OR38)(OR39) and &#x2014;(CO)g)&#x2014;NR40R41, \n&#x2003;in which \nR38 and R39 have the meaning of R10 and R11 given above and are identical to or different from this meaning, \ng represents a number 0 or 1, \nand \nR40 and R41 are identical or different and have the meaning of R18 and R19 given above, \n\nand/or the heterocycle mentioned under R3 and R4, formed via the nitrogen, is optionally substituted by straight-chain or branched alkyl having up to 6 carbon atoms which is optionally mono- to trisubstituted by identical or different substituents from the group consisting of hydroxyl, halogen, carboxyl, cycloalkyl or cycloalkyloxy having in each case 3 to 8 carbon atoms, straight-chain or branched alkoxy and alkoxycarbonyl having in each case up to 6 carbon atoms or by a radical of the formula &#x2014;SO3H, &#x2014;NR42R43 or P(O)OR44OR45, \n&#x2003;in which \nR42 and R43 are identical or different and represent hydrogen, phenyl, carboxyl, benzyl or straight-chain or branched alkyl or alkoxy having in each case up to 6 carbon atoms, \nR44 and R45 are identical or different and have the meaning of R10 and R11 given above, \n\nand/or the alkyl is optionally substituted by benzyloxy or aryl having 6 to 10 carbon atoms, which for its part may be mono- to trisubstituted by identical or different substituents from the group consisting of halogen, hydroxyl, straight-chain or branched alkoxy or alkylthio having in each case up to 6 carbon atoms, or by a group of the formula &#x2014;NR42&#x2032;R43&#x2032; \n&#x2003;in which \nR42&#x2032; and R43&#x2032; have the meaning of R42 and R43 given above and are identical to or different from this meaning, \n\nand/or the heterocycle mentioned under R3 and R4, formed via a nitrogen atom, is optionally substituted by aryl having 6 to 10 carbon atoms or by a 5- to 7-membered saturated, partially unsaturated or unsaturated heterocycle having up to 3 ring heteroatoms from the group consisting of S, N and/or O, optionally also attached via an N function, where the ring systems for their part may be substituted by halogen, hydroxyl or by straight-chain or branched alkyl, alkylthio or alkoxy having in each case up to 6 carbon atoms, \nor \nR3 and R4 together with the nitrogen atom form radicals of the formulae \n\n\n\n\n&#x2003;in which \nR44 represents hydrogen or straight-chain or branched alkyl or alkoxycarbonyl having in each case up to 6 carbon atoms, \nR45 and R45&#x2032; are identical or different and represent hydrogen or straight-chain or branched alkyl having up to 3 carbon atoms, \nR46 represents hydroxyl or straight-chain or branched alkoxy having up to 6 carbon atoms, \n\nR5 and R6 are identical or different and represent hydrogen, straight-chain or branched alkyl having up to 6 carbon atoms, hydroxy or represents straight-chain or branched alkoxy having up to 6 carbon atoms, \n\nor stereoisomers thereof. |  | 1 | 7-alkyl-and cycloalkyl-substituted imidazotriazinones | US06838459 | ['B1', 'B1']
N | 1. A compound of formula (I): \n\n\n\n\nwherein\nR6 denotes a hydroxy, C6-12-alkyloxcarbonyl or, phenylcarbonyl or, and \nR7 denotes C1-8-alkyl, C5-7-cycloalkyl or phenyl-C1-4-alkyl group \nor a tautomer, stereoisomer or salt thereof. \n\n\n\n2. A compound according to claim 1, selected from:\n(1) 4-[2-[[4-octyloxycarbonylamidino)phenyl]aminocarbonyl]-ethyl]-1-[(ethoxycarbonyl)methyl]-piperazine, \n(2) 4-[2-[[4-(hexyloxycarbonylamidino)phenyl]aminocarbonyl]-ethyl]-1-[(ethoxycarbonyl)methyl]-piperazine, \n(3) 4-[2-[[4-(benzoylamidino)phenyl]aminocarbonyl]-ethyl]-1-[(ethoxycarbonyl)methyl]-piperazine, and \n(4) 4-[2-[[4-(hydroxyamidino)phenyl]aminocarbonyl]-ethyl]-1-[(ethoxycarbonyl)methyl]-piperazine \nand the salts thereof.\n\n\n3. A compound according to claim 1, selected from:\n4-[2-[[4-(octyloxycarbonylamidino)phenyl]aminocarbonyl]-ethyl]-1-[(ethoxycarbonyl)methyl]-piperazine and the salts thereof. \n\n\n4. A compound according to claim 1, selected from:\n4-[2-[[4-(hexyloxycarbonylamidino)phenyl]aminocarbonyl]-ethyl]-1-[(ethoxycarbonyl)methyl]-piperazine and the salts thereof. \n\n\n5. A physiologically acceptable salt of a compound according to claim 1 with an inorganic or organic acid or base.\n\n\n6. A pharmaceutical composition comprising a compound according to claim 1 and optionally one or more inert carriers and/or diluents.\n\n\n7. A pharmaceutical composition comprising a physiologically acceptable salt according to claim 5 and optionally one or more inert carriers and/or diluents.\n\n\n8. A method for treating a disease or condition selected from: venous and arterial thromboses, pulmonary embolism, cardiac infarct, arteriosclerosis, comprising administering to a patient in need thereof a therapeutically effective amount of a compound according to claim 1. |  | 8 | Substituted phenylamidines medicaments containing said compounds and method for production thereof | US06838460 | ['B2', 'A1', 'A1', 'A1']
A | 1. A compound of the formula I \n\n\n\n\nin which\nR1 is Het1, or is a phenyl or naphthyl radical, each of which is unsubstituted or substituted by R2 and/or R3, \nR2 and R3 are each, independently of one another, Hal, A, OA, OH or CN, \nR4 is H, CN, acyl having 1-6 C atoms, Hal, A, OA, OH, CONH2, CONHA or CONA2, \nR5 is H, \nR4 and R5 together are alternatively alkylene having 3-5 carbon atoms, \nHet1 is a monocyclic unsaturated heterocyclic ring system which is unsubstituted or monosubstituted or disubstituted by Hal, A, OA or OH and which contains one, two or three identical or different heteroatoms selected from nitrogen, oxygen or sulfur, \nA is alkyl having 1-6 carbon atoms, \nHal is F, Cl, Br or I, \nwherein the R1&#x2014;CH2&#x2014;CH2-piperazinecarbonyl radical is attached to the 4-, 5-, 6- or 7-position of the indole structure and the R4 group is attached to the 5-membered ring of the indole structure, and \nwhere the indole ring may be replaced by an isatin unit; or \na physiologically acceptable salt or solvate thereof; \nwith the proviso that said compound is not (1H-indol-5-yl)-(4-phenethylpiperazin-1-yl)methanone. \n\n\n\n2. A compound according to claim 1, wherein said compound is in the form of a hydrate or an alcoholate.\n\n\n3. A compound according to claim 1, wherein R4 is H, CN, formyl, acetyl, propionyl, butyryl, trifluoroacetyl, Hal, A, OA, OH, CONH2, CONHA or CONA2, A is alkyl having 1 to 6 carbon atoms and Hal is F, Cl, Br, or I.\n\n\n4. A compound according to claim 1, wherein R1 is phenyl, p-chlorophenyl, p-fluorophenyl, thiophen-2-yl, 5-chlorothiophen-2-yl, 2,5-dichlorothiophen-3-yl and 2- or 3-furyl.\n\n\n5. A compound according to claim 1, wherein R4 is H, Hal, alkyl having 1-6 C atoms, alkoxy having 1-6 C atoms, hydroxyl, cyano or acyl having 1-6 C atoms, and Hal is F, Cl, Br, or I.\n\n\n6. A compound according to claim 1, wherein R4 is H, Hal, A, OA, OH, CN or acyl having 1-6 C atoms, A is alkyl having 1 to 6 carbon atoms and Hal is F, Cl, Br, or I.\n\n\n7. A compound according to claim 1, wherein R1 is a phenyl radical which is unsubstituted or substituted by R2 and/or R3.\n\n\n8. A compound according to claim 2, wherein R1 is a phenyl radical which is unsubstituted or substituted by R2 and/or R3.\n\n\n9. A compound according to claim 1, wherein R1 is phenyl.\n\n\n10. A compound according to claim 1, wherein R1 is phenyl which is unsubstituted or monosubstituted by Hal.\n\n\n11. A compound according to claim 1, wherein R1 is Het1 or phenyl which is monosubstituted by Hal.\n\n\n12. A compound according to claim 1, wherein R1 is Het1 or phenyl which is unsubstituted or monosubstituted by Hal, Het1 is an unsaturated heterocyclic ring system which is unsubstituted or mono- or disubstituted by Hal or A and contains one or two identical or different heteroatoms selected from nitrogen, oxygen and sulphur, A is alkyl having 1 to 6 carbon atoms and Hal is F, Cl, Br, or I.\n\n\n13. A compound according to claim 1, wherein R1 is Het1 or phenyl which is unsubstituted or monosubstituted by Hal, R4 is H, Hal or A, Het1 is a monocyclic unsaturated heterocyclic ring system which is unsubstituted or mono- or disubstituted by Hal or A and contains one or two identical or different heteroatoms selected from nitrogen, oxygen and sulphur, A is alkyl having 1 to 6 carbon atoms and Hal is F, Cl, Br, or I.\n\n\n14. A compound according to formula I \n\n\n\n\nwherein\nR1 is Het1 or phenyl which is unsubstituted or monosubstituted by Hal, \nR4 and R5 are in each case independently of one another H, Hal or A, or R4 and R5 together are alkylene having 3-5 C atoms, \nHet1 is thienyl or furyl which is unsubstituted or mono- or disubstituted by Hal or A, \nA is alkyl having 1-6 carbon atoms, and Hal is F, Cl, Br or I, \nwherein the R1&#x2014;CH2&#x2014;CH2-piperazinecarbonyl radical is attached to the 4-, 5-, 6- or 7-position of the indole ring, and \nwhere the indole ring may be replaced by an isatin unit; or \na physiologically acceptable salt or solvate thereof; \nwith the proviso that said compound is not (1H-indol-5-yl)-(4-phenethylpiperazin-1-yl)methanone. \n\n\n\n15. A compound according to formula I \n\n\n\n\nwherein\nR1 is Het1 or phenyl which is unsubstituted or monosubstituted by Hal, \nR4 is H, Hal, CN, acyl having 1 to 6 C atoms or A, \nR5 is H, or \nR4 and R5 together are alkylene having 3-5 C atoms, an Het1 is thienyl or furyl which is unsubstituted or mono- or disubstituted by Hal or A, \nA is alkyl having 1-6 carbon atoms, and \nHal is F, Cl, Br or I, \nwherein the R1&#x2014;CH2&#x2014;CH2-piperazinecarbonyl radical is attached to the 4-, 5-, 6- or 7-position of the indole ring, and \nwhere the indole ring may be replaced by an isatin unit; or a physiologically acceptable salt or solvate thereof: \nwith the proviso that said compound is not (1H-indol-5-yl)-(4-phenethylpiperazin-1-yl)methanone. \n\n\n\n\n16. A compound according to formula I \n\n\n\n\nin which\nR1 is Het1 or phenyl or naphthyl which is unsubstituted or monosubstituted by Hal, \nR4 is H, Hal, CN, acyl having 1 to 6 C atoms, A or CONH2, \nR5 is H, or \nR4 and R5 together are alkylene having 3-5 C atoms, and \nHet1 is thienyl or furyl which is unsubstituted or mono- or disubstituted by Hal or A, \nA is alkyl having 1-6 carbon atoms, and \nHal is F, Cl, Br or I, \nwherein the R1&#x2014;CH2&#x2014;CH2-piperazinecarbonyl radical is attached to the 4-, 5-, 6- or 7-position of the indole ring, and \nwhere the indole ring may be replaced by an isatin unit, or a physiologically acceptable salt or solvate thereof; \nwith the proviso that said compound is not (1H-indol-5-yl)-(4-phenethylpiperazin-1-yl)methanone. \n\n\n\n\n17. A compound selected from:\n(a) (3-cyano-1H-indol-7-yl)[4-(4-fluorophenethyl)piperazin-1-yl]-methanone or a physiologically acceptable salt or solvate thereof, and \n(b) (3-aminocarbonyl-1H-indol-7-yl)[4-(4-fluorophenethyl)piperazin-1-yl]-methanone or a physiologically acceptable salt or solvate thereof. \n\n\n\n18. A compound according to claim 17, wherein said compound is in the form of a hydrate or an alcoholate.\n\n\n19. A compound of the formula I \n\n\n\n\nin which\nR1 is Het1 or is a phenyl or naphthyl radical, each of which is unsubstituted or substituted by R2 and/or R3, \nR2 and R3 are each, independently of one another, Hal, A, OA, OH or CN, \nR4 is H, CN, acyl having 1-6 C atoms, Hal, A, OA, OH, CONH2, CONHA or CONA2, \nR5 is H, \nR4 and R5 together are alternatively alkylene having 3-5 carbon atoms, Het1 is 2- or 3-furyl, 2- or 3-thienyl, 1-, 2- or 3-pyrrolyl, 1-, 2-, 4- or 5-imidazolyl, 1-, 3-, 4- or 5-pyrazolyl, 2-, 4- or 5-oxazolyl, 3-, 4- or 5-isoxazolyl, 2-, 4- or 5-thiazolyl, 3-, 4- or 5-isothiazolyl, 2-, 3- or 4-pyridyl, 2-, 4-, 5- or 6-pyrimidinyl, 1,2,3-triazol-1-, -4- or -5-yl, 1,2,4-triazol-1-, -3- or -5-yl, 1- or 5-tetrazolyl, 1,2,3-oxadiazol-4- or -5-yl, 1,2,4-oxadiazol-3- or -5-yl, 1,3,4-thiadiazol-2- or -5-yl, 1,2,4-thiadiazol-3- or -5-yl, 1,2,3-thiadiazol-4- or -5-yl, 2-, 3-, 4-, 5- or 6-2H-thiopyranyl, 2-, 3- or 4H-thiopyranyl, 3- or 4-pyridazinyl, pyrazinyl, 2-, 3-, 4-, 5-, 6- or 7-benzofuryl, 2-, 3-, 4-, 5-, 6- or 7-benzothienyl, 1-, 2-, 3-, 4-, 5-, 6- or 7-indolyl, 1-, 2-, 4- or 5-benzimidazolyl, 1-, 3-, 4-, 5-, 6 or 7-benzopyrazolyl, 2-, 4-, 5-, 6- or 7-benzoxazolyl, 3-, 4-, 5-, 6- or 7-benzisoxazolyl, 2-, 4-, 5-, 6- or 7-benzthiazolyl, 2-, 4-, 5-, 6- or 7-benzisothiazolyl, 2-, 3-, 4-, 5-, 6-, 7- or 8-quinolyl, 1-, 3-, 4-, 5-, 6-, 7- or 8-isoquinolyl, 3-, 4-, 5-, 6-, 7- or 8-cinnolinyl, 2-, 4-, 5-, 6-, 7- or 8-quinazolinyl, \nA is alkyl having 1-6 carbon atoms, \nHal is F, Cl, Br or I, \nwherein the R1&#x2014;CH2&#x2014;CH2-piperazinecarbonyl radical is attached to the 4-, 5-, 6- or 7-position of the indole structure and R4 is attached to the 5-membered ring of the indole structure, and \nwhere the indole ring may be replaced by an isatin unit, or \na physiologically acceptable salt or solvate thereof; \nwith the proviso that said compound is not (1H-indol-5-yl)-(4-phenethylpiperazin-1-yl)methanone. \n\n\n\n20. A compound of the formula I \n\n\n\n\nin which\nR1 is Het1 or a naphthyl radical which is unsubstituted or substituted by R2 and/or R3, \nR2 and R3 are each, independently of one another, Hal, A, OA, OH or CN, \nR4 and R5 are each, independently of one another, H, CN, acyl having 1-6 C atoms, Hal, A, OA or OH, \nR4 and R5 together can also be alkylene having 3-5 C atoms, \nHet1 is 2- or 3-furyl, 2- or 3-thienyl, 1-, 2- or 3-pyrrolyl, 1-, 2-, 4- or 5-imidazolyl, 1-, 3-, 4- or 5-pyrazolyl, 2-, 4- or 5-oxazolyl, 3-, 4- or 5-isoxazolyl, 2-, 4- or 5-thiazolyl, 3-, 4- or 5-isothiazolyl, 2-, 3- or 4-pyridyl, 2-, 4-, 5- or 6-pyrimidinyl, 1,2,3-triazol-1-, -4- or -5-yl, 1,2,4-triazol-1-, -3- or -5-yl, 1- or 5-tetrazolyl, 1,2,3-oxadiazol-4- or -5-yl, 1,2,4-oxadiazol-3- or -5-yl, 1,3,4-thiadiazol-2- or -5-yl, 1,2,4-thiadiazol-3- or -5-yl, 1,2,3-thiadiazol-4- or -5-yl, 2-, 3-, 4-, 5- or 6-2H-thiopyranyl, 2-, 3- or 4H-thiopyranyl, 3- or 4-pyridazinyl, pyrazinyl, 2-, 3-, 4-, 5-, 6- or 7-benzofuryl, 2-, 3-, 4-, 5-, 6- or 7-benzothienyl, 1-, 2-, 3-, 4-, 5-, 6- or 7-indolyl, 1-, 2-, 4- or 5-benzimidazolyl, 1-, 3-, 4-, 5-, 6 or 7-benzopyrazolyl, 2-, 4-, 5-, 6- or 7-benzoxazolyl, 3-, 4-, 5-, 6- or 7-benzisoxazolyl, 2-, 4-, 5-, 6- or 7-benzthiazolyl, 2-, 4-, 5-, 6- or 7-benzisothiazolyl, 2-, 3-, 4-, 5-, 6-, 7- or 8-quinolyl, 1-, 3-, 4-, 5-, 6-, 7- or 8-isoquinolyl, 3-, 4-, 5-, 6-, 7- or 8-cinnolinyl, 2-, 4-, 5-, 6-, 7- or 8-quinazolinyl, \nA is alkyl having 1-6 carbon atoms, \nHal is F, Cl, Br or I, \nand where the indole ring may be replaced by an isatin unit, or \na physiologically acceptable salt or solvate thereof. \n\n\n\n21. A compound of the formula I \n\n\n\n\nin which\nR1 is Het1 or a naphthyl radical which is unsubstituted or substituted by R2 and/or R3, \nR2 and R3 are each, independently of one another, Hal, A, OA, OH or CN, \nR4 and R5 are each, independently of one another, H, CN, acyl having 1-6 C atoms, Hal, A, OA or OH, \nR4 and R5 together can also be alkylene having 3-5 C atoms, \nHet1 is a monocyclic unsaturated heterocyclic ring system which is unsubstituted or monosubstituted or disubstituted by Hal, A, OA or OH and which contains one, two or three identical or different heteroatoms selected from nitrogen, oxygen or sulfur, \nA is alkyl having 1-6 carbon atoms, \nHal is F, Cl, Br or I, \nand where the indole ring may be replaced by an isatin unit, or \na physiologically acceptable salt or solvate thereof. \n\n\n\n22. A compound of the formula I \n\n\n\n\nin which\nR1 is Het1 or is a phenyl or naphthyl radical, which in each case is unsubstituted or substituted by R2 and/or R3, \nR2 and R3 are each, independently of one another, Hal, A, OA, OH or CN, \nR4 is CN, acyl having 1-6 C atoms, Hal, A, OA or OH, \nR5 is H, CN, acyl having 1-6 C atoms, Hal, A, OA or OH, \nR4 and R5 together can also be alkylene having 3-5 C atoms, \nHet1 is a monocyclic unsaturated heterocyclic ring system which is unsubstituted or monosubstituted or disubstituted by Hal, A, OA or OH and which contains one, two or three identical or different heteroatoms selected from nitrogen, oxygen or sulfur, \nA is alkyl having 1-6 carbon atoms, and \nHal is F, Cl, Br or I, \nwherein the R1&#x2014;CH2&#x2014;CH2-piperazinecarbonyl radical is attached to the 4-, 5-, 6- or 7-position of the indole ring, and \nwhere the indole ring may be replaced by an isatin unit, or \na physiologically acceptable salt or solvate thereof. \n\n\n\n23. A compound of the formula I \n\n\n\n\nin which\nR1 is Het1 or is a phenyl or naphthyl radical, which in each case is unsubstituted or substituted by R2 and/or R3, \nR2 and R3 are each, independently of one another, Hal, A, OA, OH or CN, \nR4 is H, CN, acyl having 1-6 C atoms, Hal, A, OA or OH, \nR5 is CN, acyl having 1-6 C atoms, or Hal, \nR4 and R5 together can also be alkylene having 3-5 C atoms, \nHet1 is a monocyclic unsaturated heterocyclic ring system which is unsubstituted or monosubstituted or disubstituted by Hal, A, OA or OH and which contains one, two or three identical or different heteroatoms selected from nitrogen, oxygen or sulfur, \nA is alkyl having 1-6 carbon atoms, and \nHal is F, Cl, Br or I, \nwherein the R1&#x2014;CH2&#x2014;CH2-piperazinecarbonyl radical is attached to the 4-, 5-, 6- or 7-position of the indole ring, and \nwhere the indole ring may be replaced by an isatin unit, or \na physiologically acceptable salt or solvate thereof. \n\n\n\n24. A compound according to claim 20 wherein the R1&#x2014;CH2&#x2014;CH2-piperazinecarbonyl radical is attached to the 4-, 5-, 6- or 7-position of the indole ring.\n\n\n25. A compound according to claim 21, wherein the R1&#x2014;CH2&#x2014;CH2-piperazinecarbonyl radical is attached to the 4-, 5-, 6- or 7-position of the indole ring.\n\n\n26. A compound according to claim 22, wherein the R1&#x2014;CH2&#x2014;CH2-piperazinecarbonyl radical is attached to the 4-, 5-, 6- or 7-position of the indole ring.\n\n\n27. A compound according to claim 23, wherein the R1&#x2014;CH2&#x2014;CH2-piperazinecarbonyl radical is attached to the 4-, 5-, 6- or 7-position of the indole ring.\n\n\n28. A compound according to claim 20, wherein the R1 is Het1.\n\n\n29. A compound according to claim 20, wherein R1 is p-chlorophenyl, p-fluorophenyl, thiophen-2-yl, 5-chlorothiophen-2-yl, 2,5-dichlorothiophen-3-yl, 2-furyl or 3-furyl.\n\n\n30. A compound of the formula I \n\n\n\n\nin which\nR1 is Het1 or is a phenyl or naphthyl radical, each of which is unsubstituted or substituted by R2 and/or R3, \nR2 and R3 are each, independently of one another, F, Cl, Br, I, methyl, ethyl, n-propyl, isopropyl, n-butyl, sec-butyl, tert-butyl, pentyl, 1-, 2- or 3-methylbutyl, 1,1-, 1,2- or 2,2-dimethylpropyl, 1-ethylpropyl, hexyl, 1-, 2-, 3- or 4-methylpentyl, 1,1-, 1,2-, 1,3-, 2,2-, 2,3- or 3,3-dimethylbutyl, 1- or 2-ethylbutyl, 1-ethyl-1-methylpropyl, 1-ethyl-2-methylpropyl, 1,1,2- or 1,2,2-trimethylpropyl, methoxy, ethoxy, n-propoxy, isopropoxy, n-butoxy, isobutoxy, sec-butoxy, tert-butoxy, OH or CN, \nR4 is H, CN, formyl, acetyl, propionyl, butyryl, trifluoroacetyl, F, Cl, Br, I, methyl, ethyl, n-propyl, isopropyl, n-butyl, sec-butyl, tert-butyl, pentyl, 1-, 2- or 3-methylbutyl, 1,1-, 1,2- or 2,2-dimethylpropyl, 1-ethylpropyl, hexyl, 1-, 2-, 3- or 4-methylpentyl, 1,1-, 1,2-, 1,3-, 2,2-, 2,3- or 3,3-dimethylbutyl, 1- or 2-ethylbutyl, 1-ethyl-1-methylpropyl, 1-ethyl-2-methylpropyl, 1,1,2- or 1,2,2-trimethylpropyl, methoxy, ethoxy, n-propoxy, isopropoxy, n-butoxy, isobutoxy, sec-butoxy, tert-butoxy, OH, CONH2, CONHA or CONA2, \nA is methyl, ethyl, n-propyl, isopropyl, n-butyl, sec-butyl, tert-butyl, pentyl, 1-, 2- or 3-methylbutyl, 1,1-, 1,2- or 2,2-dimethylpropyl, 1-ethylpropyl, hexyl, 1-, 2-, 3- or 4-methylpentyl, 1,1-, 1,2-, 1,3-, 2,2-, 2,3- or 3,3-dimethylbutyl, 1- or 2-ethylbutyl, 1-ethyl-1-methylpropyl, 1-ethyl-2-methylpropyl, or 1,1,2- or 1,2,2-trimethylpropyl, \nR5 is H, CN, formyl, acetyl, propionyl, butyryl, trifluoroacetyl, F, Cl, Br, I, methyl, ethyl, n-propyl, isopropyl, n-butyl, sec-butyl, tert-butyl, pentyl, 1-, 2- or 3-methylbutyl, 1,1-, 1.2- or 2.2-dimethylpropyl, 1-ethylpropyl, hexyl, 1-, 2-, 3- or 4-methylpentyl, 1.1-, 1,2-, 1,3-, 2.2-, 2.3- or 3,3-dimethylbutyl, 1- or 2-ethylbutyl, 1-ethyl-1-methylpropyl, 1-ethyl-2-methyl]propyl, 1,1,2- or 1,2,2-trimethylpropyl, n-propoxy, isopropoxy, n-butoxy, isobutoxy, sec-, butoxy, tert-butoxy, OH, CONH2, CONHA or CONA2, \nR4 and R5 together are alternatively alkylene having 3-5 carbon atoms, \nHet1 is 2- or 3-furyl, 2- or 3-thienyl, 1-, 2- or 3-pyrrolyl, 1-, 2-, 4- or 5-imidazolyl, 1-, 3-, 4- or 5-pyrazolyl, 2-, 4- or 5-oxazolyl, 3-, 4- or 5-isoxazolyl, 2-, 4- or 5-thiazolyl, 3-, 4- or 5-isothiazolyl, 2-, 3- or 4-pyridyl, 2-, 4-, 5- or 6-pyrimidinyl, 1,2,3-triazol-1-, 4- or -5-yl, 1,2,4-triazol-1-, -3- or -5-yl, 1- or 5-tetrazolyl, 1,2,3-oxadiazol-4- or -5-yl, 1,2,4-oxadiazol-3- or -5-yl, 1,3,4-thiadiazol-2- or -5-yl, 1,2,4-thiadiazol-3- or -5-yl, 1,2,3-thiadiazol-4- or -5-yl, 2-, 3-, 4-, 5- or 6-2H-thiopyranyl, 2-, 3- or 4H-thiopyranyl, 3- or 4-pyridazinyl, pyrazinyl, 2-, 3-, 4-, 5-, 6- or 7-benzofuryl, 2-, 3-, 4-, 5-, 6- or 7-benzothienyl, 1-, 2-, 3-, 4-, 5-, 6- or 7-indolyl, 1-, 2-, 4- or 5-benzimidazolyl, 1-, 3-, 4-, 5-, 6 or 7-benzopyrazolyl, 2-, 4-, 5-, 6- or 7-benzoxazolyl, 3-, 4-, 5-, 6- or 7-benzisoxazolyl, 2-, 4-, 5-, 6- or 7-benzthiazolyl, 2-, 4-, 5-, 6- or 7-benzisothiazolyl, 2-, 3-, 4,5-, 6-, 7- or 8-quinolyl, 1-, 3-, 4-, 5-, 6-, 7- or 8-isoquinolyl, 3-, 4-, 5-, 6-, 7- or 8-cinnolinyl, 2-, 4-, 5-, 6-, 7- or 8-quinazolinyl, \nA is alkyl having 1-6 carbon atoms, \nHal is F, Cl, Br or I, \nwherein the R1&#x2014;CH2&#x2014;CH2-piperazinecarbonyl radical is attached to the 4-, 5-, 6- or 7-position of the indole ring, and \nwhere the indole ring may be replaced by an isatin unit, or \na physiologically acceptable salt or solvate thereof; \nwith the proviso that said compound is not (1H-indol-5-yl)-(4-phenethylpiperazin-1-yl)methanone. \n\n\n\n31. A compound selected from:\n(1H-indol-4-yl)-(4-phenethylpiperazin-1-yl)methanone; \n(1H-indol-4-yl)-[4-(4-fluorophenethyl)piperazin-1-yl]methanone; \n(1H-indol-4-yl)-[4-(thiophen-2-yl)piperazin-1-yl]methanone; \n(1H-indol-4-yl)-[4-(5-chlorothiophen-2-yl)piperazin-1-yl]methanone; \n(1H-indol-4-yl)-[4-(thiophen-3-yl)piperazin-1-yl]methanone; \n(1H-indol-4-yl)-[4-(2,5-dichlorothiophen-3-yl)piperazin-1-yl]methanone; \n(1H-indol-5-yl)-[4-(4-fluorophenethyl)piperazin-1-yl]methanone; \n(1H-indol-5-yl)-[4-(thiophen-2-yl)piperazin-1-yl]methanone; \n(1H-indol-5-yl)-[4-(5-chlorothiophen-2-yl)piperazin-1-yl]methanone; \n(1H-indol-5-yl)-[4-(thiophen-3-yl)piperazin-1-yl]methanone; \n(1H-indol-5-yl)-[4(2,5-dichlorothiophen-3-yl)piperazin-1-yl]methanone; \n(3-formyl-1H-indol-5-yl)-[4-(4-fluorophenethyl)piperazin-1-yl]methanone; \n(1H-indol-6-yl)-[4-phenethylpiperazin-1-yl]methanone; \n(1H-indo l-6-yl)-[4-(4-fluorophenethyl)piperazin-1-yl]methanone; \n(1H-indol-6-yl)-[4-(thiophen-2-yl)piperazin-1-yl]methanone; \n(1H-indol-6-yl)-[4-(5-chlorothiophen-2-yl)piperazin-1-yl]methanone; \n(1H-indol-6-yl)-[4-(thiophen-3-yl)piperazin-1-yl]methanone; \n(1H-indol-6-yl)-[4-(2,5-dichlorothiophen-3-yl)piperazin-1-yl]methanone; \n(3-formyl-1H-indol-6-yl)-[4-(4-fluorophenethyl)piperazin-1-yl]methanone; \n(3-cyano-1H-indol-6-yl)[4-(4-fluorophenethyl)piperazin-1-yl]methanone; \n(1H-indol-7-yl)-(4-phenethylpiperazin-1-yl)methanone; \n(1H-indol-7-yl)-[4(4-fluorophenethyl)piperazin-1-yl]methanone; \n(1H-indol-7-yl)[4-(thiophen-2-yl)piperazin-1-yl]methanone; \n(1H-indol-7-yl)-[4-(5-chlorothiophen-2-yl)piperazin-1-yl]methanone; \n(1H-indol-7-yl)-[4-(thiophen-3-yl)piperazin-1-yl]methanone; \n(1H-indol-7-yl)-[4-(2,5-dichlorothiophen-3-yl)piperazin-1-yl]methanone; \n(3-formyl-1H-indol-7-yl)-[4-(4-fluorophenethyl)piperazin-1-yl]methanone; \n(3-cyano-1H-indol-7-yl)-[4-(4-fluorophenethyl)piperazin-1-yl]methanone; \n(2,3-dimethyl-1H-indol-7-yl)-(4-phenethylpiperazin-1-yl)methanone, (2,3-dimethyl-1H-indol-7-yl)-[4-(4-fluorophenethyl)piperazin-1-yl]methanone; \n(2,3-dimethyl-1H-indol-7-yl)-[4-(thiophen-2-yl)piperazin-1-yl]methanone; \n(2,3-dimethyl-1H-indol-7-yl)-[4-(5-chlorothiophen-2-yl)piperazin-1-yl]methanone; \n(2,3-dimethyl-1H-indol-7-yl)-[4-(thiophen-3-yl)piperazin-1-yl]methanone; \n(2,3-dimethyl-1H-indol-7-yl)-[4-(2,5-dichlorothiophen-3-yl)piperazin-1-yl]methanone; \n(6,7,8,9-tetrahydro-5H-carbazol-3-yl)-(4-phenethylpiperazin-1-yl)methanone; \n(6,7,8,9-tetrahydro-5H-carbazol-3-yl)-[4-(4-fluorophenethyl)piperazin-1-yl]methanone; \n(6,7,8,9-tetrahydro-5H-carbazol-3-yl)-[4-(thiophen-2-yl)piperazin-1-yl]methanone; \n(6,7,8,9-tetrahydro-5H-carbazol-3-yl)-[4-(5-chlorothiophen-2-yl)piperazin-1-yl]methanone; \n(6,7,8,9-tetrahydro-5H-carbazol-3-yl)-[4-(thiophen-3-yl)piperazin-1-yl]methanone; \n(6,7,8,9-tetrahydro-5H-carbazol-3-yl)-[4-(2,5-dichlorothiophen-3-yl)piperazin-1-yl]methanone; and \nphysiologically acceptable salts and solvates thereof.\n\n\n32. A compound according to claim 31, wherein said compound is (1H-indol-4-yl)-(4-phenethylpiperazin-1-yl)methanone, hydrochloride;\n(1H-indol-4-yl)-[4-(4-fluorophenethyl)piperazin-1-yl]methanone, hydrochloride; \n(1H-indol-4-yl)-[42,5-dichlorothiophen-3-yl)piperazin-1-yl]methanone, hydrochloride; \n(3-formyl-1H-indol-5-yl)-[4-(4-fluorophenethyl)piperazin-1-yl]methanone, hydrochloride; \n(1H-indol-6-yl)-[4-(4-fluorophenethyl)piperazin-1-yl]methanone, hydrochloride; \n(1H-indol-6-yl)-[4-thiophen-2-yl)piperazin-1-yl]methanone, hydrochloride; \n(1H-indol-6-yl)-[4-(5-chlorothiophen-2-yl)piperazin-1-yl]methanone, hydrochloride; \n(1H-indol-6-yl)-[4-(2,5-dichlorothiophen-3-yl)piperazin-1-yl]methanone, hydrochloride; \n(3-cyano-1H-indol-6-yl)-[4-(4-fluorophenethyl)piperazin-1-yl]methanone, hydrochloride; \n(1H-indol-7-yl)-(4-phenethylpiperazin-1-yl)methanone, hydrochloride; \n(1H-indol-7-yl)-[4-(4-fluorophenethyl)piperazin-1-yl]methanone, hydrochloride; \n(1H-indol-7-yl)-[4-(5-chlorothiophen-2-yl)piperazin-1-yl]methanone, hydrochloride; \n(3-formyl-1H-indol-7-yl)-[4-(4-fluorophenethyl)piperazin-1-yl]methanone, hydrochloride; \n(3-cyano-1H-indol-7-yl)-[4-(4-fluorophenethyl)piperazin-1-yl]methanone, hydrochloride; or \n(6,7,8,9-tetrahydro-5H-carbazol-3-yl)-(4-phenethylpiperazin-1-yl)methanone, hydrochloride. \n\n\n33. A compound according to claim 31, wherein said compound is selected from:\n(1H-indol-4-yl)-(4-phenethylpiperazin-1-yl)methanone; \n(1H-indol-4-yl)-[4-(4-fluorophenethyl)piperazin-1-yl]methanone; \n(1H-indol-4-yl)-[4-(thiophen-2-yl)piperazin-1-yl]methanone; \n(1H-indol-4-yl)-[4-(5-chlorothiophen-2-yl)piperazin-1-yl]methanone; \n(1H-indol-4-yl)-[4-(thiophen-3-yl)piperazin-1-yl]methanone; \n(1H-indol-4-yl)-[4-(2,5-dichlorothiophen-3-yl)piperazin-1-yl]methanone; \n(1H-indol-5-yl)-[4-(4-fluorophenethyl)piperazin-1-yl]methanone; \n(1H-indol-5-yl)-[4-(thiophen-2-yl)piperazin-1-yl]methanone; \n(1H-indol-5-yl)-[4-(5-chlorothiophen-2-yl)piperazin-1-yl]methanone; \n(1H-indol-5-yl)-[4-(thiophen-3-yl]piperazin-1-yl methanone; \n(1H-indol-5-yl)-[4-(2,5-dichlorothiophen-3-yl)piperazin-1-yl]methanone; \n(3-formyl-5-I)-yl)-[4-(4-fluorophenethyl)piperazin-1-yl]methanone; \n(1H&#x2014; indol-6-yl)-[4-phenethylpiperazin-1-yl]methanone; \n(1H-indol-6-yl)-[4-(4-fluorophenethyl)piperazin-1-yl]methanone; \n(1H-indol-6-yl)-[4-(thiophen-2-yl)piperazin-1-yl]methanone; \n(1H-indol-6-yl)-[4-(5-chlorothiophen-2-yl)piperazin-1-yl]methanone; \n(1H-indol-6-yl)-[4-(thiophen-3-yl)piperazin-1-yl]methanone; \n(1H-indol-6-yl)-[4-(2,5-dichlorothiophen-3-yl)piperazin-1-yl]methanone; \n(3-formyl-indol-6-yl)-[4-(yl)-[4(4-fluorophenethyl)piperazin-1-yl]methanone; \n(3-cyano-1H-indol-6-yl)-[4-(4-fluorophenethyl)piperazin-1-yl]methanone; \n(1H&#x2014; indol-7-yl)-(4-phenethylpiperazin-1-yl)methanone; \n(1H-indol-7-yl)-[(4-fluorophenethyl)piperazin-1-yl]methanone; \n(1H-indol-7-yl)-[4-(thiophen-2-yl)piperazin-1-yl]methanone; \n(1H-indol-7-yl)-[4-(5-chlorothiophen-2-yl)piperazin-1-yl]methanone; \n(1H-indol-7-yl)-[4-(thiophen-3-yl)piperazin-1-yl]methanone; \n(1H-indol-7-yl)-[4-(2,5-dichlorothiophen-3-yl)piperazin-1-yl]methanone; \n(3-formyl-1H-indol-7-yl)-[4-(4-fluorophenethyl)piperazin-1-yl]methanone; \n(3-cyano-1H-indol-7-yl)-[4-(4-fluorophenethyl)piperazin-1-yl]methanone; and \nphysiologically acceptable salts and solvates thereof.\n\n\n34. A compound selected from:\n(3-formyl-(1H-indol-6-yl)-[4-(4-fluorophenethyl)piperazin-1-yl]methanone; \n(1H-indol-6-yl)-[4-(5-chlorothiophen-2-yl)piperazin-1-yl]methanone; \n(1H-indolyl)-[4-(5-chlorothiophen-2-yl)piperazin-1-yl]methanone; \n(3-cyano-1H-indol-5-yl)-[44-fluorophenethyl)piperazin-1-yl]methanone; \n(3-cyano-1H-indol-7-yl)-[4-(naphtha-2-ylethyl)piperazin-1-yl]methanone; \n(3-cyano-1H-indol-4-yl)-[4-(4-fluorophenethyl)piperazin-1-yl]methanone; \n(3-cyano-1H-indol-4-yl)-[4-(2-fluorophenethyl)piperazin-1-yl]methanone; \n(3-cyano-1H-indol-7-yl)-[4-(2-fluorophenethyl)piperazin-1-yl]methanone; \n(3-aminocarbonyl-1H-indol-7-yl)-[4-(4-fluorophenethyl)piperazin-1-yl]methanone; \n(3-cyano-1H-indol-7-yl)-[4-(4-fluorophenethyl)piperazin-1-yl]methanone; \n(3-cyano-1H-indol-7-yl)-[4-(5-chlorothiophen-2-yl)piperazin-1-yl]methanone; (3-cyano-1H-indol-7-yl-(4-phenethyl-piperazin-1-yl)methanone; \n(3-cyano-1H-indol-7-yl)-[4-(2,4-difluorophenethyl)piperazin-1-yl]methanone; \n7-{4-[2-(4-fluorophenyl) ethyl]piperazin-1-carbonyl}-1H&#x2014; indole-2,3-dione; and \nphysiologically acceptable salts and solvates thereof.\n\n\n35. A compound according to claim 34, wherein said compound is selected from:\n(3-formyl-(1H-indol-6-yl)-[4-(4-fluorophenethyl)piperazin-1-yl]methanone, hydrochloride; \n(1H-indol-6-yl)-[4-(5-chlorothiophen-2-yl)piperazin-1-yl]methanone, hydrochloride; \n(1H-indol-4-yl)-[4-(5-chlorothiophen-2-yl)piperazin-1-yl]methanone, hydrochloride; \n(3-cyano-1H-indol-5-yl)-[4-(4-fluorophenethyl)piperazin-1-yl]methanone, hydrochloride; \n(3-cyano-1H-indol-7-yl)-[4-(naphtha-2-ylethyl)piperazin-1-yl]methanone, hydrochloride; \n(3-cyano-1H-indol-4-yl)-[4-(4-fluorophenethyl)piperazin-1-yl]methanone, hydrochloride; \n(3-cyano-1H-indol-4-yl)-[4-(2-fluorophenethyl)piperazin-1-yl]methanone, hydrochloride; \n(3-cyano-1H-indol-7-yl)-[4-(2-fluorophenethyl)piperazin-1-yl]methanone, hydrochloride; \n(3-aminocarbonyl-1H-indol-7-yl)-[4-(4-fluorophenethyl)piperazin-1-yl]methanone, hydrochloride; \n(3-cyano-1H-indol-7-yl)-[4-(4-fluorophenethyl)piperazin-1-yl]methanone, methanesulfonate; \n(3-cyano-1H-indol-7-yl)-[4-(5-chlorothiophen-2-yl)piperazin-1-yl]methanone, hydrochloride; \n(3-cyano-1H-indol-7-yl-(4-phenethyl-piperazin-1-yl)methanone, hydrochloride; and \n(3-cyano-1H-indol-7-yl)-[4-(2,4-di fluorophenethyl)piperazin-1-yl]methanone, hydrochloride. \n\n\n36. A compound according to claim 17, wherein said compound is (3-cyano-1H-indol-7-yl)[4-(4-fluorophenethyl)piperazin-1-yl]-methanone, or a physiologically acceptable salt or solvate thereof.\n\n\n37. A compound according to claim 36, wherein said compound is (3-cyano-1H-indol-7-yl)[4-(4-fluorophenethyl)piperazin-1-yl]-methanone.\n\n\n38. A compound according to claim 36, wherein said compound is (3-cyano-1H-indol-7-yl)[4-(4-fluorophenethyl)piperazin-1-yl]-methanone, hydrochloride.\n\n\n39. A compound of the formula I \n\n\n\n\nin which\nR1 is Het1, or is a phenyl or naphthyl radical, each of which is unsubstituted or substituted by R2 and/or R3, \nR2 and R3 are each, independently of one another, Hal, A, OA, OH or CN, \nR4 is H, CN, acyl having 1-6 C atoms, Hal, A, OH, CONH2, CONHA or CONA2, \nR5 is H, CN, acyl having 1-6 C atoms, Hal, A, OA, OH, CONH2, CONHA or CONA2, \nR4 and R5 together are alternatively alkylene having 3-5 carbon atoms, \nHet1 is 2- or 3-furyl, 2- or 3-thienyl, 1-, 2- or 3-pyrrolyl, 1-, 2-, 4- or 5-imidazolyl, 1-, 3-, 4- or 5-pyrazolyl, 2-, 4- or 5-oxazolyl, 3-, 4- or 5-isoxazolyl, 2-, 4- or 5-thiazolyl, 3-, 4- or S-isothiazolyl, 2-, 3- or 4-pyridyl, 2-, 4-, 5- or 6-pyrimidinyl, 1,2,3-triazol-1-, -4- or -5-yl, 1,2,4-triazol-1-, -3- or -5-yl, 1- or 5-tetrazolyl, 1,2,3-oxadiazol-4- or -5-yl, 1,2,4-oxadiazol-3- or -5-yl, 1,3,4-thiadiazol-2- or -5-yl, 1,2,4-thiadiazol-3- or -5-yl, 1,2,3-thiadiazol-4- or -5-yl, 2-, 3-, 4-, 5- or 6-2H-thiopyranyl, 2-, 3- or 4H-thiopyranyl, 3- or 4-pyridazinyl, pyrazinyl, 2-, 3-, 4-, 5-, 6- or 7-benzofuryl, 2-, 3-, 4-, 5-, 6- or 7-benzothienyl, 1-, 2-, 3-, 4-, 5-, 6- or 7-indolyl, 1-, 2-, 4- or 5-benzimidazolyl, 1-, 3-, 4-, 5-, 6 or 7-benzopyrazolyl, 2-, 4-, 5-, 6- or 7-benzoxazolyl, 3-, 4-, 5-, 6- or 7-benzisoxazolyl, 2-, 4-, 5-, 6- or 7-benzthiazolyl, 2-, 4-, 5-, 6- or 7-benzisothiazolyl, 2-, 3-, 4-, 5-, 6-, 7- or 8-quinolyl, 1-, 3-, 4-, 5-, 6-, 7- or 8-isoquinolyl, 3-, 4-, 5-, 6-, 7- or 8-cinnolinyl, 2-, 4-, 5-, 6-, 7- or 8-quinazolinyl, \nA is alkyl having-1-6 carbon atoms, \nHal is F, Cl, Br or I, \nwherein the R1&#x2014;CH2&#x2014;CH2-piperazinecarbonyl radical is attached to the 4-, 5-, 6- or 7-position of the indole ring, and \nwhere the indole ring may be replaced by an isatin unit; or \na physiologically acceptable salt or solvate thereof; \nwith the proviso that said compound is not (1H-indol-5-yl)-(4-phenethylpiperazin-1-yl)methanone. \n\n\n\n40. A compound of the formula I \n\n\n\n\nin which\nR1 is Het1, or is a phenyl or naphthyl radical, each of which is unsubstituted or substituted by R2 and/or R3, \nR2 and R3 are each, independently of one another, Hal, A, OA, OH or CN, \nR4 is H, CN, acyl having 1-6 C atoms, Hal, A, OH, CONH2, CONHA or CONA2, \nR5 is H, \nR4 and R5 together are alternatively alkylene having 3-5 carbon atoms, \nHet1 is a monocyclic unsaturated heterocyclic ring system which is unsubstituted or monosubstituted or disubstituted by Hal, A, OA or OH and which contains one, two or three identical or different heteroatoms selected from nitrogen, oxygen or sulfur, \nA is alkyl having 1-6 carbon atoms, \nHal is F, Cl, Br or I, \nwherein the R1&#x2014;CH2&#x2014;CH2-piperazinecarbonyl radical is attached to the 4-, 5-, 6- or 7-position of the indole ring, and \nwhere the indole ring may be replaced by an isatin unit; or \na physiologically acceptable salt or solvate thereof; \nwith the proviso that said compound is not (1H-indol-5-yl)-(4 phenethylpiperazin-1-yl)methanone. \n\n\n\n41. A compound according to claim 1, wherein R4 is attached to the 3-position of the indole structure.\n\n\n42. A process for the preparation of a compound according to claim 1, comprising:\na) reacting a compound of formula II \n\n\n\n\n&#x2003;in which L is Cl, Br, I or a free or reactively functionally modified OH group, with a compound of formula III \n\n\n\n\n&#x2003;or \nb) reacting a compound of formula IV \n\n\n\n\n\nwith a compound of formula V\n\n\nL-CH2&#x2014;CH2&#x2014;R1&#x2003;&#x2003;V \n\n\nin which L is Cl, Br, I or a free or reactively functionally modified OH group, or\nc) one of the radicals R1, R4 and/or R5 of a compound of claim 1 is converted into another radical R1, R4 and/or R5 by cleaving an OA group to form an OH group and/or converting a CHO group into a CN group, wherein A is alkyl having 1 to 6 carbon atoms, and/or \nd) a base compound of claim 1 is converted into one of its salts by treatment with an acid, and/or e) a compound of claim 1 is converted into one of its solvates by dissolution in a solvent. \n\n\n\n43. A pharmaceutical composition comprising at least one compound medicament according to claim 1, and a carrier.\n\n\n44. A method of preparing a medicament having a 5-HT2A receptor antagonistic action comprising combining a compounds according to claim 1 with a carrier.\n\n\n45. A pharmaceutical composition comprising at least one compound according to claim 17 and a carrier.\n\n\n46. A composition according to claim 45, wherein said compound is (3-cyano-1H-indol-7-yl)[4-(4-fluorophenethyl)piperazin-1-yl]-methanone, or a physiologically acceptable salt or solvate thereof.\n\n\n47. A composition according to claim 46, wherein said compound is (3-cyano-1H-indol-7-yl)[4-(4-fluorophenethyl)piperazin-1-yl]-methanone.\n\n\n48. A composition according to claim 46, wherein said compound is (3-cyano-1H-indol-7-yl)[4-(4-fluorophenethyl)piperazin-1-yl]-methanone, hydrochloride.\n\n\n49. A method for treating psychosis, schizophrenia, depression, a neurological disorder, a memory disorder, Parkinson\'s disease, amyotrophic lateral sclerosis, Alzheimer\'s disease, Huntington\'s disease, an eating disorder, bulimia, nervous anorexia, premenstrual syndrome and/or for positively influencing obsessive-compulsive disorder (OCD), comprising administering to a patient in need thereof an effective amount of a compound according to claim 1.\n\n\n50. A method for treating psychosis, schizophrenia, depression, a neurological disorder, a memory disorder, Parkinson\'s disease, amyotrophic lateral sclerosis, Alzheimer\'s disease, Huntington\'s disease, an eating disorder, bulimia, nervous anorexia, premenstrual syndrome and/or for positively influencing obsessive-compulsive disorder (OCD), comprising administering to a patient in need thereof an effective amount of a compound according to claim 17.\n\n\n51. A method for treating psychosis, schizophrenia, depression, a neurological disorder, a memory disorder, Parkinson\'s disease, amyotrophic lateral sclerosis, Alzheimer\'s disease, Huntington\'s disease, an eating disorder, bulimia, nervous anorexia, a sleep disorder, sleep apnoea, premenstrual syndrome, prophylaxis and combating of the consequences of cerebral infraction, strokes, and cerebral ischaemia, and/or for positively influencing obsessive-compulsive disorder, comprising administering to a patient in need thereof an effective amount of a compound according to claim 1.\n\n\n52. A met |  | 68 | N-(indolcarbonyl-)piperazine derivatives | US06838461 | ['B1', 'B1', 'A2', 'A2', 'A1', 'B1', 'A1', 'A1']
N | 1. A compound of formula (I) \n\n\n\n\nin which\nA represents optionally substituted aryl, hetaryl, or heterocyclyl, \nR1 represents hydrogen or C1-C3-alkyl, \nR2 represents hydrogen, C1-C3-alkyl, or optionally substituted aryl or hetaryl, \nn represents 2, 3, or 4, \nY represents N&#x2014;CN or N&#x2014;NO2, \nZ represents S, SO, SO2, or NR3, and \nR3 represents hydrogen or C1-C3-alkyl. \n\n\n\n2. A compound of formula (I) according to claim 1 in which\nA represents optionally halogen-, cyano-, nitro-, C1-C4-alkyl-, C1-C4-haloalkyl-, C1-C4-alkoxy-, or C1-C4-haloalkoxy-substituted phenyl; represents pyrazolyl, 1,2,4-triazolyl, oxazolyl, isoxazolyl, thiazolyl, isothiazolyl, 1,2,5-thiadiazolyl, pyridyl, pyrazinyl, or pyrimidinyl, each of which is optionally substituted by fluorine, chlorine, bromine, cyano, nitro, C1-C2-alkyl that is optionally substituted by fluorine and/or chlorine, C1-C2-alkoxy that is optionally substituted by fluorine and/or chlorine, C1-C2-alkylthio that is optionally substituted by fluorine and/or chlorine, or C1-C2-alkylsulphonyl that is optionally substituted by fluorine and/or chlorine; or represents an optionally halogen- or C1-C3-alkyl-substituted saturated C5-C6-cycloalkyl radical in which one methylene group is replaced by O or S, \nR1 represents hydrogen, methyl, ethyl, n-propyl, or i-propyl, \nR2 represents hydrogen, methyl, ethyl, n-propyl, or i-propyl; represents optionally halogen-, cyano-, nitro-, C1-C4-alkyl-, C1-C4-haloalkyl-, C1-C4-alkoxy-, or C1-C4-haloalkoxy-substituted phenyl; or represents pyrazolyl, 1,2,4-triazolyl, oxazolyl, isoxazolyl, thiazolyl, isothiazolyl, 1,2,5-thiadiazolyl, pyridyl, pyrazinyl, or pyrimidinyl, each of which is optionally substituted by fluorine, chlorine, bromine, cyano, nitro, C1-C2-alkyl that is optionally substituted by fluorine and/or chlorine, C1-C2-alkoxy that is optionally substituted by fluorine and/or chlorine, C1-C2-alkylthio that is optionally substituted by fluorine and/or chlorine, or C1-C2-alkylsulphonyl that is optionally substituted by fluorine and/or chlorine, \nn represents 2, 3, or 4, \nY represents N&#x2014;CN or N&#x2014;NO2, \nZ represents S or NR3, and \nR3 represents hydrogen, methyl, ethyl, n-propyl, or i-propyl. \n\n\n\n3. A compound of formula (I) according to claim 1 in which\nA represents thiazolyl or pyridyl, each of which is optionally substituted by halogen or C1-C3-alkyl; or represents an optionally halogen- or C1-C3-alkyl-substituted tetrahydrofuryl radical, \nR1 represents hydrogen or methyl, \nR2 represents hydrogen or methyl; represents phenyl that is optionally substituted by halogen, cyano, or optionally fluorine- or chlorine-substituted methyl, ethyl, methoxy, or ethoxy; or represents thiazolyl, pyridyl, or pyrazinyl, \nn represents 2 or 3, \nY represents NCN or NNO2, \nZ represents S or NR3, and \nR3 represents hydrogen or methyl. \n\n\n\n4. A compound of formula (I) according to claim 1 in which\nA represents one of the radicals \n\n\n\n\nR1 represents hydrogen or methyl, \nR2 represents hydrogen or methyl, \nn represents 2 or 3, \nY represents NCN or NNO2, \nZ represents S or NR3, and \nR3 represents hydrogen or methyl. \n\n\n\n5. A process for preparing a compound of formula (I) \n\n\n\nin which \nA represents optionally substituted aryl, hetaryl, or heterocyclyl, \nR1 represents hydrogen or C1-C3-alkyl, \nR2 represents hydrogen, C1-C3-alkyl, or optionally substituted aryl or hetaryl, \nn represents 2, 3, or 4, \nY represents N&#x2014;CN or N&#x2014;NO2, \nZ represents S, SO, SO2, or NR3, and \nR3 represents hydrogen or C1-C3-alkyl, comprising reacting a compound of formula (II) \n\n\n\n\nin which A, R1, R2 n, and Z are as defined for formula (I), with a cyanating agent or with a nitrating agent. \n\n\n\n6. A composition for controlling animal pests comprising one or more compounds of formula (I) according to claim 1.\n\n\n7. A method of controlling animal pests comprising applying an effective amount of a compound of formula (I) according to claim 1 to an animal pest and/or to surroundings, environment, or storage space thereof.\n\n\n8. A method of preparing a composition for controlling animal pests comprising mixing one or more compounds of formula (I) according to claim 1 with one or more diluents and/or surfactants. |  | 8 | Insecticidal azoles | US06838462 | ['B2', 'B1', 'A1']
A | 1. A pyrimidine compound of formula (1): \n\n\n\n\nwherein R1 is C3-C7 alkynyl optionally substituted with halogen;\nR2 and R3 are independently hydrogen, halogen or C1-C4 alkyl; and \nR4 is C3-C7 alkynyloxy optionally substituted with halogen; C3-C8 cycloalkoxy optionally substituted with halogen, hydroxy, C1-C4 alkyl or C1-C4 alkoxy; ethynyl substituted with C3-C5 alkyl or \n\na group of formula -A1R5 wherein A1 is a single bond, oxygen, sulfur, carbonyl, \n\n\n\n\nwherein R8 is C1-C4 alkyl; when A1 is a single bond oxygen, or sulfur, then R5 is optionally substituted phenyl or optionally substituted C7-C9 aralkyl; or when A1 is carbonyl \n\n\n\n\nwherein R8 is C1-C4 alkyl, then R5 is optionally substituted phenyl; or\na group of formula &#x2014;NR6R7 wherein R6 is C1-C7 alkyl, C1-C3 haloalkyl, C2-C4 (alkoxymethyl), C2-C4 (haloalkoxymethyl), C3-C6 alkenyl, C3-C6 haloalkenyl, C3-C7 alkynyl, cyanomethyl, optionally substituted phenyl, or optionally substituted with C7-C9 aralkyl; and R7 is hydrogen, C1-C7 alkyl, C1-C3 haloalkyl, C2-C4 (alkoxymethyl), C2-C4 (haloalkoxymethyl), C3-C6 alkenyl, C3-C6 haloalkenyl, C3-C7 alkynyl, cyanomethyl, optionally substituted phenyl, or optionally substituted C7-C9 aralkyl; \nwherein the substituent in the optionally substituted phenyl and in the optionally substituted C7-C9 aralkyl is at least one selected from halogen, hydroxy, cyano, nitro, phenyl, phenoxy, C1-C4 alkyl, C1-C4 haloalkyl, C1-C4 alkoxy, C1-C4 haloalkoxy, C1-C3 alkylthio, C1-C4 haloalkylthio, C3-C7 alkynyloxy, C2-C6 (alkoxyalkoxy), C2-C6 (alkylcarbonyl), and C2-C6 (alkylcarbonyloxy). \n\n\n\n2. The pyrimidine compound according to claim 1, wherein R1 is 2-propynyl optionally substituted with halogen, 2-butynyl optionally substituted with halogen, or 2-methyl-2-butynyl optionally substituted with halogen.\n\n\n3. The pyrimidine compound according to claim 1, wherein R2 and R3 are both hydrogen.\n\n\n4. The pyrimidine compound according to claim 1, wherein R2 is hydrogen and R3 is chlorine or fluorine.\n\n\n5. The pyrimidine compound according to claim 1, wherein R1 is C3-C7 alkynyl optionally substituted with halogen; R2 and R3 are both hydrogen; and R4 is 2-halophenyl, 3-halophenyl, 2,3-dihalophenyl or 2,6-dihalophenyl.\n\n\n6. The pyrimidine compound according to claim 1, wherein R1 is C3-C7 alkynyl optionally substituted with halogen; R2 and R3 are both hydrogen; and R4 is 2-halophenoxy, 3-halophenoxy, 2,3-dihalophenoxy or 2,6-dihalophenoxy.\n\n\n7. The pyrimidine compound according to claim 1, wherein R1 is C3-C7 alkynyl optionally substituted with halogen; R2 and R3 are both hydrogen; and R4 is 2-halobenzyl, 3-halobenzyl, 2,3-dihalobenzyl or 2,6-dihalobenzyl.\n\n\n8. The pyrimidine compound according to claim 1, wherein R1 is C3-C7 alkynyl optionally substituted with halogen; R2 and R3 are both hydrogen; R4 is a group of formula &#x2014;N(C2H5)R7; and R7 is C3-C5 alkynyl optionally substituted with halogen, C3-C5 alkenyl optionally substituted with halogen or C2-C3 alkyl.\n\n\n9. A pyrimidine compound according to claim 1, which is 4-(2-pentynyloxy)-6-(2-propynyloxy)pyrimidine.\n\n\n10. A pyrimidine compound according to claim 1, which is 4-(2-butynyloxy)-6-(2,6-difluorophenoxy)pyrimidine.\n\n\n11. A pyrimidine compound according to claim 1, which is 4-(2-butynyloxy)-6-(2,3-difluorophenoxy)pyrimidine.\n\n\n12. A pyrimidine compound according to claim 1, which is 4-(2-fluorophenyl)-6-(2-butynyloxy)pyrimidine.\n\n\n13. A pyrimidine compound according to claim 1, which is 4-(3-fluorophenyl)-6-(2-butynyloxy)pyrimidine.\n\n\n14. A pyrimidine compound according to claim 1, which is 4-(2,3-difluorophenoxy)-6-(2-pentynyloxy)pyrimidine.\n\n\n15. A pyrimidine compound according to claim 1, which is 4-(3-fluorophenoxy)-6-(2-butynyloxy)pyrimidine.\n\n\n16. A pyrimidine compound according to claim 1, which is 4-(2-fluorophenoxy)-6-(2-butynyloxy)pyrimidine.\n\n\n17. A pyrimidine compound according to claim 1, which is 4-(N-methyl-N-(2,3-difluorophenyl)amino)-6-(2-butynyloxy)pyrimidine.\n\n\n18. A pyrimidine compound according to claim 1, which is 4-(2,6-difluorobenzyl)-6-(2-butynyloxy)pyrimidine.\n\n\n19. A pyrimidine compound according to claim 1, which is 4-(N-ethyl-N-phenylamino)-6-(2-butynyloxy)pyrimidine.\n\n\n20. A pyrimidine compound according to claim 1, which is 4-(2,3-difluorophenyl)-6-(2-butynyloxy)pyrimidine.\n\n\n21. A pyrimidine compound according to claim 1, which is 4-(2-fluorophenyl)-6-(2-pentynyloxy)pyrimidine.\n\n\n22. A pyrimidine compound according to claim 1, which is 4-(2-fluorobenzyl)-6-(2-butynyloxy)pyrimidine.\n\n\n23. A pyrimidine compound according to claim 1, which is 4-(2-chlorobenzyl)-6-(2-butynyloxy)pyrimidine.\n\n\n24. A pyrimidine compound according to claim 1, which is 4-(2-butynyloxy)-6-(&#x3b1;-methylbenzyl)pyrimidine.\n\n\n25. A pyrimidine compound according to claim 1, which is 4-(2-butynyloxy)-6-(2,3-difluorobenzyl)pyrimidine.\n\n\n26. A pyrimidine compound according to claim 1, which is 4-(2-butynyloxy)-6-(2-chloro-6-fluorobenzyl)pyrimidine.\n\n\n27. A pyrimidine compound according to claim 1, which is 4-(2-butynyloxy)-6-(N-ethyl-N-n-propylamino)pyrimidine.\n\n\n28. A pyrimidine compound according to claim 1, which is 4-(2-butynyloxy)-6-(N-ethyl-N-iso-propylamino)pyrimidine.\n\n\n29. A pyrimidine compound according to claim 1, which is 4-(2-butynyloxy)-6-(N-ethyl-N-2,2,2-trifluoroethylamino)pyrimidine.\n\n\n30. A pyrimidine compound according to claim 1, which is 4-(2,3-difluorophenyl)-6-(2-hexynyloxy)pyrimidine.\n\n\n31. A pyrimidine compound according to claim 1, which is 4-(2-butynyloxy)-6-(1-(2-fluorophenyl)ethyl)pyrimidine.\n\n\n32. A pyrimidine compound according to claim 1, which is 4-(2-butynyloxy)-6-(2-chloro-3,6-difluorobenzyl)pyrimidine.\n\n\n33. A pyrimidine compound according to claim 1, which is 4-(2-fluorophenyl)-6-(1-methyl-2-butynyloxy)pyrimidine.\n\n\n34. A pyrimidine compound according to claim 1, which is 4-(2-butynyloxy)-6-(cyclopentyloxy)pyrimidine.\n\n\n35. A pyrimidine compound according to claim 1, which is 4-(2-butynyloxy)-6-(cyclohexyloxy)pyrimidine.\n\n\n36. A pyrimidine compound according to claim 1, which is 4-(2-butynyloxy)-6-(N-ethyl-N-(2,3-difluorophenyl)amino)pyrimidine.\n\n\n37. A pyrimidine compound according to claim 1, which is 4-(2,3-difluorophenyl)-6-(1-methyl-2-butynyloxy)pyrimidine.\n\n\n38. A pyrimidine compound according to claim 1, which is 4-(2-butynyloxy)-6-(trans-2-methylcyclopentyloxy)pyrimidine.\n\n\n39. A pyrimidine compound according to claim 1, which is 4-(2-butynyloxy)-6-(cis-2-methylcyclohexyloxy)pyrimidine.\n\n\n40. A pyrimidine compound according to claim 1, which is 4-(3-fluorophenyl)-6-(1-methyl-2-butynyloxy)pyrimidine.\n\n\n41. A pyrimidine compound according to claim 1, which is 5-fluoro-4-(2-butynyloxy)-6-(2-fluorophenoxy)pyrimidine.\n\n\n42. A pyrimidine compound according to claim 1, which is 5-fluoro-4-(2-butynyloxy)-6-(2-chlorophenoxy)pyrimidine.\n\n\n43. A pesticidal composition for controlling anthropods or nemathelminthes comprising a carrier and a pyrimidine compound according to claim 1 as an active ingredient.\n\n\n44. A method for controlling anthropods or nemathelminthes comprising applying an effective amount of a pyrimidine compound according to claim 1 to a pest or a habitat of the pest. |  | 44 | Pyrimidine compounds and their use | US06838463 | ['B2', 'A1']
N | 1. A pyrimidine derivative of the formula (I): \n\n\n\n\nwherein:\nQ1 and Q2 are independently selected from aryl or heteroaryl linked via ring carbon; and one of Q1 and Q2 or both of Q1 and Q2 is substituted on a ring carbon by one substituent selected from N&#x2014;(C1-2alkyl)amino, N,N-di-(C1-2alkyl)amino, phenyl, heterocyclic group, phenoxy, heterocyclic group-O&#x2014; substituted C1-2alkyl, substituted C1-2alkoxy, substituted C1-2alkoxycarbonyl, substituted N&#x2014;(C1-2alkyl)amino, substituted C1-2alkcoxyC1-2alkyl, substituted C2-4alkenyl and substituted C2-4alkynyl; wherein said substituents for C1-2alkyl, C1-2alkoxy, C1-2alkoxycarbonyl, N&#x2014;(C1-2alkyl)amino, C1-2alkoxyC1-2alkyl, C2-4alkenyl and C2-4alkynyl are selected from halo, hydroxy, mercapto, nitro, formyl, formamido, carboxy, cyano, amino, ureido, carbamoyl, sulphamoyl, C1-4alkanoyl, C1-4alkoxycarbonyl, phenyl, heterocyclic group, benzoyl, heterocyclic group-C(O)&#x2014; C1-4alkylS(O)a wherein a is 0 to 2, N&#x2032;&#x2014;(C1-4alkyl)ureido, N&#x2032; N&#x2032;-di-(C1-4alkyl)ureido, N&#x2032;&#x2014;(C1-4alkyl)-N&#x2014;(C1-4alkyl)ureido, N&#x2032; N&#x2032;-di-(C1-4alkyl)-N&#x2014;(C1-4alkyl)ureido, N&#x2014;C1-4alkylamino, N,N-di-(C1-4alkyl)amino, N&#x2014;(C1-4alkyl)sulphamoyl, N,N-di-(C1-4alkyl)sulphamoyl, N&#x2014;C1-4alkylcarbamoyl, N,N-di-(C1-4alkyl)carbamoyl and C1-4alkanoylamino; wherein any phenyl, benzyl, benzoyl or heterocyclic group is optionally substituted on a ring carbon by one or more groups selected from Ra; and wherein if any heterocyclic group contains an &#x2014;NH&#x2014; moiety that nitrogen may be optionally substituted by a group selected from Rb; \nG is &#x2014;O&#x2014; or &#x2014;NR2&#x2014;; \nR2 is selected from hydrogen, C1-6alkyl, C3-6alkenyl and C3-6alkynyl; wherein said C1-6alkyl, C3-6alkenyl and C3-6alkynyl are optionally substituted by one or more groups selected from Rc; \nR1 is hydrogen; \nQ1 is optionally substituted on a ring carbon by one to four substituents independently selected from halo, mercapto, nitro, formyl, formamido, carboxy, cyano, amino, ureido, carbamoyl, sulphamoyl, C1-4alkyl, C2-4alkenyl, C2-4alkynyl [wherein said C1-4alkyl, C2-4alkenyl and C2-4alkynyl are optionally substituted by one or more groups selected from Rd], C1-4alkanoyl, C1-4alkoxycarbonyl, heterocyclic group, C1-4alkylS(O)a [wherein a is 0 to 2 and said C1-4alkyl is optionally substituted by hydroxy], N&#x2032;&#x2014;(C1-4alkyl)ureido, N&#x2032; N&#x2032;-di-(C1-4alkyl)ureido, N&#x2032;&#x2014;(C1-4alkyl)-N&#x2014;(C1-4alkyl)ureido, N&#x2032; N&#x2032;-di-(C1-4alkyl)-N&#x2014;(C1-4alkyl)ureido, N&#x2014;C1-4alkylamino, N,N-di-(C1-4alkyl)amino, N&#x2014;(C1-4alkyl)sulphamoyl, N,N-di-(C1-4alkyl)sulphamoyl, N&#x2014;C1-4alkylcarbamoyl, N,N-di-(C1-4alkyl)carbamoyl and C1-4alkanoylamino; \nand also independently, or in addition to, the above substituents, Q1 may be optionally substituted by one to two substituents independently selected from aryl, C3-8cycloalkyl and a heterocyclic group; wherein said aryl, C3-8cycloalkyl or heterocyclic group may be optionally substituted on a ring carbon by one or more groups selected from Re; and wherein if said heterocyclic group contains an &#x2014;NH&#x2014; moiety that nitrogen may be optionally substituted by a group selected from Rf; \nQ2 is optionally substituted on a ring carbon by one to four substituents independently selected from halo, hydroxy, mercapto, nitro, formyl, formamido, carboxy, cyano, amino, ureido, carbamoyl, sulphamoyl, C1-4alkyl, C2-4alkenyl, C2-4alkynyl, C1-4alkoxy, [wherein said C1-4alkyl, C2-4alkenyl, C2-4alkynyl and C1-4alkoxy are optionally substituted by one or more groups selected from Rg], C1-4alkanoyl, C1-4alkoxycarbonyl, heterocyclic group, C1-4alkylS(O)a [wherein a is 0 to 2 and said C1-4alkyl is optionally substituted by hydroxy], N&#x2032;&#x2014;(C1-4alkyl)ureido, N&#x2032; N&#x2032;-di-(C1-4alkyl)ureido, N&#x2032;&#x2014;(C1-4alkyl)-N&#x2014;(C1-4alkyl)ureido, N&#x2032; N&#x2032;-di-(C1-4alkyl)-N&#x2014;(C1-4alkyl)ureido, N&#x2014;C1-4alkylamino, N,N-di-(C1-4alkyl)amino, N&#x2014;(C1-4alkyl)sulphamoyl, N,N-di-(C1-4alkyl)sulphamoyl, N&#x2014;C1-4alkylcarbamoyl, N,N-di-(C1-4alkyl)carbamoyl, C2-4alkenyloxy, C2-4alkynyloxy, C1-4alkanoylamino; \nand also independently, or in addition to, the above substituents, Q2 may be optionally substituted by one to two substituents independently selected from aryl, C3-8cycloalkyl or a heterocyclic group; wherein said aryl, C3-8cycloalkyl or heterocyclic group may be optionally substituted on a ring carbon by one or more groups selected from Rh; and wherein if said heterocyclic group contains an &#x2014;NH&#x2014; moiety that nitrogen may be optionally substituted by a group selected from Ri; \nRc, Rd and Rg are independently selected from hydroxy, halo, amino, cyano, formyl, formamido, carboxy, nitro, mercapto, carbamoyl, sulphamoyl, N&#x2014;C1-4alkylamino, N,N-di-(C1-4alkyl)amino, C1-4alkanoyl, C1-4alkanoyloxy, C1-4alkoxy, C1-4alkoxycarbonyl, N&#x2014;C1-4alkylcarbamoyl, N,N-di-(C1-4alkyl)carbamoyl, C1-4alkanoylamino, C1-4alkylS(O)a wherein a is 0 to 2, C1-4alkylsulphonylamino, N&#x2014;(C1-4alkyl)sulphamoyl, N&#x2014;(C1-4alkyl)2sulphamoyl, N&#x2014;(C1-4alkyl)carbamoyl, N&#x2014;(C1-4alkyl)2carbamoyl, phenyl, phenylthio, phenoxy, C3-8cycloalkyl and a heterocyclic group; wherein said phenyl, phenylthio, phenoxy, C3-8cycloalkyl or heterocyclic group may be optionally substituted on a ring carbon by one or more groups selected from Rj; and wherein if said heterocyclic group contains an &#x2014;NH&#x2014; moiety that nitrogen may be optionally substituted by a group selected from Rk; \nRa, Re, Rh and Rj are independently selected from hydroxy, halo, amino, cyano, formyl, formamido, carboxy, nitro, mercapto, carbamoyl, sulphamoyl, C1-4alkyl [optionally substituted by one or more groups selected from halo, cyano, amino, N&#x2014;C1-4alkylamino, N,N-di-(C1-4alkyl)amino or hydroxy], C2-4alkenyl [optionally substituted by one or more groups selected from halo], C2-4alkynyl, N&#x2014;C1-4alkylamino, N,N-di-(C1-4alkyl)amino, C1-4alkanoyl, C1-4alkanoyloxy, C1-4alkoxy, [optionally substituted by one or more groups selected from halo], C1-4alkoxycarbonyl, N&#x2014;C1-4alkylcarbamoyl, N,N-di-(C1-4alkyl)carbamoyl, C1-4alkanoylamino, C1-4alkylS(O)a wherein a is 0 to 2, C1-4alkylsulphonylamino, N&#x2014;(C1-4alkyl)sulphamoyl, N&#x2014;(C1-4alkyl)2sulphamoyl, phenyl, C3-8cycloalkyl and a heterocyclic group; and \nRb, Rf, Rj and Rk are independently selected from C1-4alkyl, C1-4alkanoyl, C1-4alkylsulphonyl, carbamoyl, N&#x2014;(C1-4alkyl)carbamoyl, N,N&#x2014;(C1-4alkyl)carbamoyl, benzyl, benzyloxycarbonyl, benzoyl and phenylsulphonyl; or a pharmaceutically acceptable salt or in vivo hydrolysable ester formed from an available carboxy or hydroxy group thereof. \n\n\n\n2. A pyrimidine derivative as claimed in claim 1 wherein Q1 is phenyl or a pharmaceutically acceptable salt or in vivo hydrolysable ester formed from an available carboxy or hydroxy group thereof.\n\n\n3. A pyrimidine derivative as claimed claim 1 wherein Q2 is phenyl or pyridyl or a pharmaceutically acceptable salt or in vivo hydrolysable ester formed from an available carboxy or hydroxy group thereof.\n\n\n4. A pyrimidine derivative as claimed in claim 1 wherein one of Q1 and Q2 or both of Q1 and Q2 is substituted on a ring carbon by one substituent selected from dimethylamino, 4-methylpiperazino, aminomethyl, 2-hydroxyethoxymethyl, succinimid-1-ylmethyl, 2-pyrrolidin-1-ylethyl, 2-aminoethyl, piperid-4-yloxy, 1-methylpiperid-4-yloxy, 1-methylpiperid-3-yloxy, carboxymethoxy, 1-methylpiperid-2-ylmethoxy, 1-methylpiperid-3-ylmethoxy, piperid-4-ylmethoxy, 4-isopropylpiperazinocarbonylmethoxy, 2-pthalimid-1-ylethoxy, 2-morpholinoethoxy, 2-dimethylaminoethoxy, 2-diethylaminoethoxy, 2-(4-methylpiperazino)ethoxy, 2-imidazol-1-ylethoxy, 2-pyrrolidin-1-ylethoxy, 2-aminoethynyl, 2-dimethylaminoethynyl, 2-methylaminoethynyl, 2-(3-hydroxyquinuclidin-3-yl)ethynyl, 2-morpholinoethoxymethyl, 2-diethylaminoethoxymethyl, 2-pyrrolidin-1-ylethoxymethyl, 2-(4-methylpiperazino)ethoxymethyl, 2-diethylaminoethoxycarbonyl, 2-piperidinoethylamino or 2-isopropylaminoethylamino or a pharmaceutically acceptable salt or in vivo hydrolysable ester formed from an available carboxy or hydroxy group thereof.\n\n\n5. A pyrimidine derivative as claimed in claim 1 wherein Q1 is substituted in the para- or meta-position relative to the &#x2014;NH&#x2014; or a pharmaceutically acceptable salt or in vivo hydrolysable ester formed from an available carboxy or hydroxy group thereof.\n\n\n6. A pyrimidine derivative as claimed in claim 1 wherein G is &#x2014;NH&#x2014; or a pharmaceutically acceptable salt or in vivo hydrolysable ester formed from an available carboxy or hydroxy group thereof.\n\n\n7. A pyrimidine derivative as claimed in claim 1 wherein R1 is hydrogen, chloro or bromo or a pharmaceutically acceptable salt or in vivo hydrolysable ester formed from an available carboxy or hydroxy group thereof.\n\n\n8. A pyrimidine derivative as claimed in claim 1 wherein Q2 is unsubstituted or substituted by one group selected from fluoro, bromo, methyl, methoxy and cyano or a pharmaceutically acceptable salt or in vivo hydrolysable ester formed from an available carboxy or hydroxy group thereof.\n\n\n9. A process for preparing a pyrimidine derivative as claimed in any one of claims 1 to 8 selected from:\na) for compounds of formula (I) where G is &#x2014;NR2&#x2014;; reacting a pyrimidine of formula (II): \n\n\n\n\n\nwherein L is a displaceable group as defined below, with a compound of formula (III): \n\n\n\n\nwhere G is &#x2014;NR2&#x2014;;\nb) reaction of a pyrimidine of formula (IV): \n\n\n\n\n\nwherein L is a displaceable group as defined below, with a compound of formula (V): \n\n\n\n\nand thereafter if necessary:\ni) converting a compound of the formula (I) into another compound of the formula (I); \nii) removing any protecting groups; \niii) forming a pharmaceutically acceptable salt or in vivo hydrolysable ester formed from an available carboxy or hydroxy group. \n\n\n\n10. A pharmaceutical composition which comprises a pyrimidine derivative of the formula (I), or a pharmaceutically acceptable salt or in vivo hydrolysable ester formed from an available carboxy or hydroxy group thereof, as claimed in any one of claims 1 to 8, in association with a pharmaceutically acceptable diluent or carrier.\n\n\n11. A method for producing a cell cycle inhibitory effect in a warm-blooded animal in need of such treatment which comprises administering to said animal an effective amount of a pyrimidine derivative as claimed in any one of claims 1 to 8, 9, or a pharmaceutically acceptable salt or in vivo hydrolysable ester formed from an available carboxy or hydroxy group thereof.\n\n\n12. A method for producing a FAK enzyme inhibitory effect in a warm-blooded animal in need of such treatment, which comprises administering to said animal an effective amount of a compound of formula (I) or a pharmaceutically acceptable salt or in vivo hydrolysable ester formed from an available carboxy or hydroxy group thereof as claimed in any one of claims 1 to 8.\n\n\n13. A method for producing a selective CDK2, CDK4 or CDK6 enzyme inhibitory effect in a warm-blooded animal in need of such treatment, which comprises administering to said animal an effective amount of a compound of formula (I) or a pharmaceutically acceptable salt or in vivo hydrolysable ester formed from an available carboxy or hydroxy group thereof as claimed in any one of claims 1 to 8.\n\n\n14. A method for producing an anti-cell proliferation effect in a warm-blooded animal in need of such treatment, which comprises administering to said animal an effective amount of a compound of formula (I) or a pharmaceutically acceptable salt or in vivo hydrolysable ester formed from an available carboxy or hydroxy group thereof as claimed in any one of claims 1 to 8. |  | 14 | 2,4-Di(hetero-)arylamino(-oxy)-5-substituted pyrimidines as antineaoplastic agents | US06838464 | ['B2', 'B1', 'B1', 'A1', 'A1', 'A1', 'A1', 'A1', 'A1', 'A1', 'A1', 'A1', 'A1', 'A1', 'A1', 'A1', 'A1']
A | 1. A compound represented by the formula [I]: \n\n\n\n\n(wherein, R2 and R3, each independently, represent lower alkoxy groups; R5 represents a benzyl group or a tert-butyl group; and Ar represents a monocyclic or bicyclic aryl or heteroaryl group optionally having substituent(s) selected from the group consisting of lower alkyl group(s), lower alkoxy group(s), halogen atom(s), halogenated lower alkyl group(s), hydroxyl group(s), carboxyl group(s), lower alkoxy carbonyl group(s), nitro group(s), amino group(s), lower alkylamino group(s), cyano group(s) and methylenedioxy group(s)), or a pharmaceutically acceptable salt thereof.\n\n\n2. The compound or pharmaceutically acceptable salt thereof according to claim 1 wherein Ar is a phenyl group, a naphthyl group, a furyl group, a thienyl group, a thiazolyl group, an isothiazolyl group, an oxazolyl group, an isoxazolyl group, a pyridinyl group, a pyrazolyl group, a pyrrolyl group, a pyrimidinyl group, a quinolyl group, a quinoxalinyl group, an isoquinolyl group, a pyrazinyl group, an indolyl group, a benzothiazolyl group or a benzimidazolyl group, each of these groups optionally having substituent(s) selected from the group consisting of lower alkyl group(s), lower alkoxy group(s), halogen atom(s), halogenated lower alkyl group(s), hydroxyl group(s), carboxyl group(s), lower alkoxycarbonyl group(s), nitro group(s), amino group(s), lower alkylamino group(s), cyano group(s) and methylenedioxy group(s).\n\n\n3. The compound or pharmaceutically acceptable salt thereof according to claim 2 wherein Ar is a phenyl group, a furyl group, a thienyl group, a thiazolyl group, an isothiazolyl group, an oxazolyl group, an isoxazolyl group, a pyridinyl group, a pyrazolyl group, a pyrrolyl group, a quinolyl group, a quinazolinyl group, an isoquinolyl group or a pyrazinyl group, each of these groups optionally having substituent(s) selected from the group consisting of lower alkyl group(s), lower alkoxy group(s), halogen atom(s), halogenated lower alkyl group(s), hydroxyl group(s), carboxyl group(s), lower alkoxycarbonyl group(s), nitro group(s), amino group(s), lower alkylamino group(s), cyano group(s) and methylenedioxy group(s).\n\n\n4. The compound according to claim 2 wherein Ar is a phenyl group, a furyl group, a thienyl group, a thiazolyl group, pyridinyl group, a quinolyl group or a pyrrolyl group, each of these groups optionally having substituent(s) selected from the group consisting of lower alkyl group(s), lower alkoxy group(s), halogen atom(s), halogenated lower alkyl group(s), hydroxyl group(s), carboxyl group(s), lower alkoxycarbonyl group(s), intro group(s), amino group(s), lower alkylamino group(s), cyano group(s) and methylenedioxy group(s).\n\n\n5. The compound or pharmaceutically acceptable salt thereof according to claim 2 wherein R2 and R3 are methoxy groups.\n\n\n6. A pharmaceutical composition containing a therapeutically effective amount of at least one of the compounds and pharmaceutically acceptable salts thereof according to one of claims 1 to 5 as an active ingredient, and a pharmaceutically acceptable carrier. |  | 6 | N-acyltetrahydroisoquinoline derivatives | US06838465 | ['B2', 'A1', 'A2', 'A1']
N | 1. A compound represented by Formula (I): \n\n\n\n\nor a pharmaceutically acceptable salt, solvate or isomer thereof, wherein:\nM is &#x2014;(C(R30)(R40))m&#x2014; wherein m is 1; \nT is selected from the group consisting of R21-substituted alkyl, cycloalkyl, heterocycloalkyl, cycloalkenyl, heterocycloalkenyl, aryl, heteroaryl, &#x2014;OR3, &#x2014;C(O)R4, &#x2014;C(O)OR3, &#x2014;C(O)NR24R25, &#x2014;C(O)NR24OR3, &#x2014;C(O)SR3, &#x2014;NR24R25, &#x2014;NR25C(O)R4, &#x2014;NR25C(O)OR3, &#x2014;NR25C(O)NR24R25, &#x2014;NR25C(O)NR24OR3, &#x2014;SR3, &#x2014;S(O)xNR24R25, &#x2014;S(O)xNR25OR3, &#x2014;CN, &#x2014;P(O)(R24)(OR24), &#x2014;P(O)(OR24)(OR24), &#x2014;C(R4)(&#x2550;N(OR3)), &#x2014;C(O)&#x2014;AA&#x2014;NR24R25 and &#x2014;C(O)&#x2014;AA&#x2014;NR25OR3, \nwherein each of the cycloalkyl, heterocycloalkyl, cycloalkenyl, heterocycloalkenyl, aryl and heteroaryl groups of T is independently unsubstituted or substituted with one to five independently selected R20 moieties which can be the same or different, each R20 moiety being independently selected from the group of R20 moieties below; \nV is selected from the group consisting of alkyl, R21-substituted alkyl, cycloalkyl, heterocycloalkyl, cycloalkenyl, heterocycloalkenyl, aryl, heteroaryl, &#x2014;OR3, &#x2014;C(O)R4, &#x2014;(CR23R24)n1C(O)OR3, &#x2014;C(O)NR24R25, &#x2014;(CR23R24)n1C(O)NR25OR3, &#x2014;C(O)SR3, &#x2014;NR24R25, &#x2014;NR25C(O)R4, &#x2014;NR25C(O)OR3, &#x2014;NR25C(O)NR24R25, &#x2014;NR25C(O)NR24OR3, &#x2014;SR3, &#x2014;S(O)xNR24R25, &#x2014;S(O)xNR25OR3, &#x2014;CN, &#x2014;P(O)(R24)(OR24), &#x2014;P(O)(OR24)(OR24), &#x2014;C(R4)(&#x2550;N(OR3)), &#x2014;C(O)&#x2014;AA&#x2014;NR24R25 and &#x2014;C(O)&#x2014;AA&#x2014;NR25OR3, \nwherein each of the cycloalkyl, heterocycloalkyl, cycloalkenyl, heterocycloalkenyl, aryl and heteroaryl groups of V is independently unsubstituted or substituted with one to three independently selected R20 moieties which can be the same or different, each R20 moiety being independently selected from the group of R20moieties below; \nW is &#x2014;(CH2)&#x2014;; \nX is unsubstituted phenyl; \nU is &#x2014;O&#x2014;(CH2)&#x2014;; \nn is 0 to 2; \nn is 0 to 2; \nx is 0 to 2; \nAA is \n\n\n\n\n&#x2003;wherein R31 and R32 are the same or different and are each independently selected from the group consisting of H, alkyl, cycloalkyl, aryl, heteroaryl, &#x2014;NR24R25, &#x2014;(CH2)3NH(C&#x2550;NH)NH2, &#x2014;CH2C(O)NH2, &#x2014;CH2C(O)OH, &#x2014;CH2SH, &#x2014;CH2S&#x2014;SCH2CH(NH2)C(O)OCH, &#x2014;CH2CH2C(O)OH, &#x2014;CH2CH2C(O)NH2, &#x2014;(CH2)4NH2, &#x2014;CH2CH2CH(OH)CH2NH2, &#x2014;CH2CH(CH3)2, &#x2014;CH(CH3)CH2(CH3), &#x2014;CH2CH2SCH3, &#x2014;CH2OH, &#x2014;CH(OH)(CH3), \n\n\n\n\nor R31 and R32, together with the N to which R31 is attached and the C to which R31 is attached, form a 5-membered ring which is unsubstituted or independently substituted with a hydroxyl group; \nR1 is selected from the group consisting of unsubstituted quinolyl, alkyl-substituted quinolyl and aryl-substituted quinolyl; \neach R2, R4 and R5 is the same or different and each is independently selected from the group consisting of H, halo, alkyl, R22-substituted alkyl, cycloalkyl, heterocycloalkyl, cycloalkenyl, heterocycloalkenyl, aryl, heteroaryl, &#x2014;OR6, &#x2014;C(O)R7, &#x2014;C(O)OR6, &#x2014;NR24R25, &#x2014;NR24C(O)R25, &#x2014;N(&#x2550;C&#x2014;O&#x2014;NR24R25), &#x2014;NR24S(O)2R25, \nwherein each of the cycloalkyl, heterocycloalkyl, cycloalkenyl, heterocycloalkenyl, aryl and heteroaryl groups of R2, R4 and R5 is independently unsubstituted or substituted with one to four independently selected alkyl, R22-substituted alkyl or R22 moieties which can be the same or different, each R22 moiety being independently selected from the group of R22 moieties below; \neach R3 is the same or different and is independently selected from the group consisting of H, alkyl, R22-substituted alkyl, cycloalkyl, heterocycloalkyl, cycloalkenyl, heterocycloalkenyl, aryl, heteroaryl, &#x2014;OR6, &#x2014;C(O)R7, &#x2014;C(O)OR6, &#x2014;NR24R25, &#x2014;NR24C(O)R25, &#x2014;N(&#x2550;C&#x2014;O&#x2014;NR24R25) and &#x2014;NR24S(O)2R25, \neach of the cycloalkyl, heterocycloalkyl, cycloalkenyl, heterocycloalkenyl, aryl and heteroaryl groups of R3 is independently unsubstituted or substituted with one to four independently selected alkyl, R22-substituted alkyl or R22 moieties which can be the same or different, each R22 moiety being independently selected from the group of R22 moieties below; \neach R6 is independently selected from the group consisting of H, alkyl and &#x2014;OCF3; \neach R7 is independently selected from the group consisting of H, alkyl, heteroaryl and &#x2014;CF3; \neach R20 is independently selected from the group consisting of: alkyl, R21-substituted alkyl, &#x2014;OR3, halo, &#x2014;CN, &#x2014;NO2, &#x2014;NR24R25, C(O)R3, &#x2014;C(O)OR3, &#x2014;C(O)NR24R25, &#x2014;S(O)xNR24R25, &#x2014;S(O)xR5, &#x2014;CF3, &#x2014;OCF3, &#x2014;CF2CF3, &#x2014;C(&#x2550;NOH)R3, aryl, halo-substituted aryl, heteroaryl, cycloalkyl, heterocycloalkyl, &#x2014;N(R25)S(O)xR5, &#x2014;N(R25)C(O)R5, and &#x2014;N(R25)C(O)NR24R25, \nwherein each of the aryl, halo-substituted aryl, heteroaryl, cycloalkyl and heterocycloalkyl groups of R20 is independently unsubstituted or substituted with one to four independently selected R22 moieties which can be the same or different, each R22 moiety being independently selected from the group of R23 moieties below, \nor two R20 groups taken together with the carbon to which both R20 groups are attached is \n\n\n\n\nR21 is one to three substituents independently selected from the group consisting of: &#x2014;OR3, halo, &#x2014;CN, &#x2014;NO2, &#x2014;NR24R25, &#x2014;C(O)R3, &#x2014;C(O)OR3, &#x2014;C(O)NR24R25, &#x2014;S(O)xNR24R25, SOxR5, &#x2014;CF3, &#x2014;OCF3, &#x2014;CF2CF3, &#x2014;C(&#x2550;NOH)R3, R23-substituted alkyl, aryl, heteroaryl, cycloalkyl, heterocycloalkyl, &#x2014;N(R25)S(O)xR5, &#x2014;N(R25)C(O)R5, and &#x2014;N(R25)C(O)NR24R25; \nwherein each of the aryl, halo-substituted aryl, heteroaryl, cycloalkyl, and heterocycloalkyl groups of R21 is independently unsubstituted or substituted with one to four independently selected R23 moieties which can be the same or different, each R23 moiety being independently selected from the group of R23 moieties below, \nor two R21 groups taken together with the carbon to which both R21 groups are attached is \n\n\n\n\neach R22 is independently selected from the group consisting of: halo, alkynyl, aryl, heteroaryl, &#x2014;OR24, &#x2014;(C1-C6 alkyl)-OR24, &#x2014;CN, &#x2014;NO2, &#x2014;NR24R25, &#x2014;C(O)R23, &#x2014;C(O)OR23, &#x2014;C(O)NR24R25, &#x2014;S(O)xNR24R25, &#x2014;S(O)xR23, &#x2014;CF3, &#x2014;OCF3, &#x2014;CF2CF3, &#x2014;C(&#x2550;NOH)R23, &#x2014;N(R24)S(O)xR25, &#x2014;N(R24)C(O)R25, and &#x2014;N(R24)C(O)NR24R25, \nor two R22 groups taken together with the carbon to which both R22 groups are attached is \n\n\n\n\neach R23 is independently selected from the group consisting of H, hydroxyl, halo and alkyl, \neach R24 is independently selected from the group consisting of H and alkyl; \neach R25 is independently selected from the group consisting of H, hydroxyl, alkyl, hydroxyalkyl, aryl, cycloalkyl, heteroaryl, &#x2014;NR24R24, &#x2014;(C1 to C6 alkyl)NR24N24, &#x2014;CF3 and &#x2014;S(O)xR23; \neach R26 is independently selected from the group consisting of H, hydroxyl, alkyl, hydroxyalkyl, aryl, cycloalkyl, heteroaryl and &#x2014;NR3R4; \nR27 is independently selected from the group consisting of heteroaryl, heterocycloalkyl and &#x2014;NR24R25; \nR30 is independently selected from the group consisting of H and R20 substituent groups above; \nR40 is independently selected from the group consisting of H and R20 substituent groups above, \nor R30 and R40, taken together with the carbon to which R30 and R40 are attached, is \n\n\n\n\n\nwith the proviso that at least one of V or T is selected from the group consisting of &#x2014;C(O)N(R3)(OR4), &#x2014;C(O)OR3 and &#x2014;C(O)NR24R25.\n\n\n2. The compound according to claim 1, wherein R30 is H or &#x2014;(C1-C6)alkyl.\n\n\n3. The compound according to claim 1, wherein R40 is H or &#x2014;(C1-C6)alkyl.\n\n\n4. The compound according to claim 1, wherein T is selected from the group consisting of &#x2014;C(O)R4, &#x2014;C(O)OR3, &#x2014;C(O)NR23R25, and &#x2014;C(O)NR23OR3.\n\n\n5. The compound according to claim 4, wherein T is &#x2014;C(O)R4 in which R4 is a pyrrolidinyl ring that is unsubstituted or substituted with one to three R22 moieties which are each independently selected from the group consisting of &#x2014;OR24, &#x2014;(C1-C6 alkyl)-OR24 and &#x2014;NR23R24.\n\n\n6. The compound according to claim 4, wherein T is &#x2014;C(O)OR3 in which R3 is alkyl.\n\n\n7. The compound according to claim 4 wherein T is &#x2014;C(O)NR23R25 in which R23 is H or alkyl and R25 is H, alkyl or &#x2014;(C1 to C6 alkyl)NR23N24.\n\n\n8. The compound according to claim 4, wherein T is &#x2014;C(O)NR23OR3 in which R23 is H or alkyl and R3 is H or alkyl.\n\n\n9. The compound according to claim 1, wherein V is &#x2014;C(O)NR23OR3 in which R23 is H or alkyl and R3 is H or alkyl.\n\n\n10. The compound according to claim 1, wherein V is &#x2014;C(O)OR3 in which R3 is alkyl.\n\n\n11. The compound according to claim 1, wherein n is 1.\n\n\n12. The compound according to claim 1, wherein R1 is unsubstituted quinolyl.\n\n\n13. The compound according to claim 1, wherein R1 is alkyl-substituted quinolyl.\n\n\n14. The compound according to claim 1, wherein R1 is aryl-substituted quinlyol.\n\n\n15. The compound according to claim 14, wherein R1 is phenyl-substituted quinolyl.\n\n\n16. The compound according to claim 1, wherein R2 is H.\n\n\n17. The compound according to claim 1, wherein each R3 is independently H, alkyl or aryl.\n\n\n18. The compound according to claim 1, wherein each R4 is independently H, alkyl or aryl.\n\n\n19. The compound according to claim 1, wherein each R5 is independently H, alkyl or aryl.\n\n\n20. The compound according to claim 1, wherein each R20 is independently selected from the group consisting of alkyl, R21-substituted alkyl, &#x2014;OR3, halo, &#x2014;CN, &#x2014;NO2, &#x2014;NR3R4, &#x2014;C(O)OR3, &#x2014;S(O)xR5, &#x2014;CF3, &#x2014;OCF3, aryl, heteroaryl, cycloalkyl, wherein each of the aryl, heteroaryl and cyoloalkyl groups of R20 is independently unsubstituted or substituted with one to four independently selected R22 moieties which can be the same or different, each R22 moiety being independently selected from the group of R23 moieties.\n\n\n21. The compound according to claim 20, wherein R20 is a heteroaryl group selected from the group consisting of pyrazinyl, pyrrolyl, pyridyl and morpholinyl.\n\n\n22. The compound according to claim 20, wherein R20 is a cycloalkyl selected from the group consisting of cyclopropyl, cyclobutyl and cyclohexyl.\n\n\n23. The compound according to claim 20, wherein each R20 moiety is selected from the group consisting of &#x2014;(C1-C6)alkyl and aryl.\n\n\n24. The compound according to claim 1, wherein\nM is &#x2014;(C(R30)(R40))m&#x2014; wherein m is 1; \nV is &#x2014;C(O)OR3 or &#x2014;C(O)NR25OR3; \nT is R21-substituted alkyl, &#x2014;CN, &#x2014;C(O)OR3, &#x2014;C(O)NR25OR3, &#x2014;C(O)NR24R25, &#x2014;C(O)R4 or &#x2014;C(R4)(&#x2550;N(OR3)); \nW is &#x2014;(CH2)&#x2014;; \nX is unsubstituted phenyl; \nR1 is unsubstituted quinolyl, alkyl-substituted quinolyl and aryl-substituted quinolyl; and \nR2 is H. \n\n\n\n25. The compound according to claim 24, wherein R30 is H or &#x2014;(C1-C6)alkyl, and R40 is H or &#x2014;(C1-C6)alkyl.\n\n\n26. The compound according to claim 24, wherein T is selected from the group consisting of &#x2014;C(O)R4, &#x2014;C(O)OR3, &#x2014;C(O)NR23R25, and &#x2014;C(O)NR23OR3.\n\n\n27. The compound according to claim 26, wherein T is &#x2014;C(O)OR3 or &#x2014;C(O)NR23R25.\n\n\n28. The compound according to claim 24, wherein V is &#x2014;C(O)NR23OR3 in which R23 is H or alkyl and R3 is H or alkyl.\n\n\n29. The compound according to claim 24, wherein R3 is H or alkyl and R4 is H or alkyl.\n\n\n30. The compound according to claim 24, wherein R1 is aryl-substituted quinolyl.\n\n\n31. The compound according to claim 30, wherein R1 is phenyl-substituted quinolyl.\n\n\n32. The compound according to claim 24, wherein each R3 is independently H, alkyl or aryl, wherein the alkyl or aryl groups can be unsubstituted or substituted with one to four independently selected R22 moieties.\n\n\n33. The compound according to claim 24, wherein each R4 is independently H, alkyl or aryl.\n\n\n34. The compound according to claim 24, wherein each R5 is independently H, alkyl or aryl.\n\n\n35. A compound selected from the group consisting of: \n\n\n\n\n\n\n\n\n\n\n\n\n\n\n\n\n\n\n\n\n\n\n\n\n\n\n\n\n\n\n\n\n\n\n\n\n\n\n\n\n\n\n\n\n\n\n\n\n\n\n\n\n\n\n\n\n\n\n\n\n\n\n\n\n\n\n\n\n\n\n\n\n\n\n\n\n\n\n\n\n\n\n\n\n\n\n\n\n\n\n\n\n\n\n\n\n\n\n\n\n\n\n\n\n\n\n\n\n\n\n\n\n\n\n\n\n\n\n\n\n\n\n\n\n\n\n\n\n\n\n\n\n\n\n\n\n\n\n\n\n\n\n\n\n\n\n\n\n\n\n\n\n\n\n\n\n\n\n\n\n\n\n\n\n\n\n\n\n\n\n\n\n\n\n\n\n\n\n\n\n\n\n\n\n\n\n\n\n\n\n\n\n\n\n\n\n\n\n\n\n\n\n\n\n\n\n\n\n\n\n\n\n\n\n\n\n\n\n\n\n\n\n\nor a pharmaceutically acceptable salt, solvate or isomer thereof.\n\n\n36. A compound according to claim 35, which is selected from the group consisting of \n\n\n\n\n\n\n\n\n\n\n\n\n\n\n\n\n\n\n\n\n\n\n\n\n\n\n\n\n\n\n\n\n\n\n\n\n\n\n\n\n\n\n\n\n\n\n\n\n\n\n\n\n\n\n\nor a pharmaceutically acceptable salt, solvate or isomer thereof.\n\n\n37. A compound represented by Formula (I): \n\n\n\n\nor a pharmaceutically acceptable salt, solvate or isomer thereof, wherein:\nM is &#x2014;(C(R30)(R40))m&#x2014; wherein m is 1; \nT is selected from the group consisting of R21-substituted alkyl, cycloalkyl, heterocycloalkyl, cycloalkenyl, heterocycloalkenyl, aryl, heteroaryl, &#x2014;OR3, &#x2014;C(O)R4, &#x2014;C(O)OR3, &#x2014;C(O)NR24R25, &#x2014;C(O)NR24OR3, &#x2014;C(O)SR3, &#x2014;NR24R25, &#x2014;NR25C(O)R4, &#x2014;NR25C(O)OR3, &#x2014;NR25C(O)NR24R25, &#x2014;NR25C(O)NR24OR3, &#x2014;NR25S(O)xR3, &#x2014;SR3, &#x2014;S(O)xNR24R25, &#x2014;S(O)xNR25OR3, &#x2014;CN, &#x2014;P(O)(R24)(OR24), &#x2014;P(O)(OR24)(OR24), &#x2014;C(R4)(&#x2550;N(OR3)), &#x2014;C(O)&#x2014;AA&#x2014;NR24R25 and &#x2014;C(O)&#x2014;AA&#x2014;NR25OR3, \nwherein each of the cycloalkyl, heterocycloalkyl, cycloalkenyl, heterocycloalkenyl, aryl and heteroaryl groups of T is independently unsubstituted or substituted with one to five independently selected R20 moieties which can be the same or different, each R20 moiety being independently selected from the group of R20 moieties below; \nV is selected from the group consisting of alkyl, R21-substituted alkyl, cycloalkyl, heterocycloalkyl, cycloalkenyl, heterocycloalkenyl, aryl, heteroaryl, &#x2014;OR3, &#x2014;C(O)R4, &#x2014;(CR23R24)n1C(O)OR3, &#x2014;C(O)NR24R25R &#x2014;(CR23R24)n1C(O)NR25OR3, &#x2014;C(O)SR3, &#x2014;NR24R25, &#x2014;NR25C(O)R4, &#x2014;NR25C(O)OR3, &#x2014;NR25C(O)NR24R25, &#x2014;NR25C(O)NR24OR3, &#x2014;NR25S(O)xR3, &#x2014;SR3, &#x2014;S(O)xNR24R25, &#x2014;S(O)xNR25OR3, &#x2014;CN, &#x2014;P(O)(R24)(OR24), &#x2014;P(O)(OR24)(OR24), &#x2014;C(R4)(&#x2550;N(OR3)), &#x2014;C(O)&#x2014;AA&#x2014;NR24R25 and &#x2014;C(O)&#x2014;AA&#x2014;NR25OR3, \nwherein each of the cycloalkyl, heterocycloalkyl, cycloalkenyl, heterocycloalkenyl, aryl and heteroaryl groups of V is independently unsubstiuted or substituted with one to three independently selected R20 moieties which can be the same or different, each R20 moiety being independently selected from the group of R20moieties below; \nW is &#x2014;(CH2)&#x2014;; \n\n\n\n\nX is unsubstituted phenyl; \nU is &#x2014;O&#x2014;(CH2)&#x2014;; \nn1 is 0 to 2; \nx is 0 to 2; \nAA is \n\n\n\n\nwherein R31 and R32 are the same or different and are each independently selected from the group consisting of H, alkyl, cycloalkyl, aryl, heteroaryl, &#x2014;NR24R25, &#x2014;(CH2)3NH(C&#x2550;NH)NH2, &#x2014;CH2C(O)NH2, &#x2014;CH2C(O)OH, &#x2014;CH2SH, &#x2014;CH2S&#x2014;SCH2CH(NH2)C(O)OH, &#x2014;CH2CH2C(O)OH, &#x2014;CH2CH2C(O)NH2, &#x2014;(CH2)4NH2, &#x2014;CH2CH2CH(OH)CH2NH2, &#x2014;CH2CH(CH3)2, &#x2014;CH(CH3)CH2(CH3), &#x2014;CH2CH2SCH3, &#x2014;CH2OH, &#x2014;CH(OH)(CH3), \n\n\n\n\nor R31 and R32, together with the N to which R31 is attached and the C to which R31 is attached, form a 5-membered ring which is unsubstituted or independently substituted with a hydroxyl group; \nR1 is selected from the group consisting of unsubstituted quinolyl, alkyl-substituted quinolyl and aryl-substituted quinolyl; \neach R2, R4 and R5 is the same or different and each is independently selected from the group consisting of H, halo, alkyl, R22-substituted alkyl, cycloalkyl, heterocycloalkyl, cycloalkenyl, heterocycloalkenyl, aryl, heteroaryl, &#x2014;OR6, &#x2014;C(O)R7, &#x2014;C(O)OR6, &#x2014;NR24R25, &#x2014;NR24C(O)R25, &#x2014;N(&#x2550;C&#x2014;O&#x2014;NR24R25), &#x2014;NR24S(O)2R25, \nwherein each of the cycloalkyl, heterocycloalkyl, cycloalkenyl, heterocycloalkenyl, aryl and heteroaryl groups of R2, R4 and R5 is independently unsubstituted or substituted with one to four independently selected alkyl, R22-substituted alkyl or R22 moieties which can be the same or different, each R22 moiety being independently selected from the group of R22 moieties below, \neach R3 is the same or different and is independently selected from the group consisting of H, alkyl, R22-substituted alkyl, cycloalkyl, heterocycloalkyl, cycloalkenyl, heterocycloalkenyl, aryl, heteroaryl, &#x2014;OR6, &#x2014;C(O)R7, &#x2014;C(O)OR6, &#x2014;NR24R25, &#x2014;NR24C(O)R25, &#x2014;N(&#x2550;C&#x2014;O&#x2014;NR24R25) and &#x2014;NR24S(O)2R25, \neach of the cycloalkyl, heterocycloalkyl, cycloalkenyl, heterocycloalkenyl, aryl and heteroaryl groups of R3 is independently unsubstituted or substituted with one to four independently selected alkyl, R22-substituted alkyl or R22 moieties which can be the same or different, each R22 moiety being independently selected from the group of R22 moieties below; \neach R6 is independently selected from the group consisting of H, alkyl and &#x2014;OCF3; \neach R7 is independently selected from the group consisting of H, alkyl, heteroaryl and &#x2014;CF3; \neach R20 is independently selected from the group consisting of: alkyl, R21-substituted alkyl, &#x2014;OR3, halo, &#x2014;CN, &#x2014;NO2, &#x2014;NR24R25, &#x2014;C(O)R3, &#x2014;C(O)OR3, &#x2014;C(O)NR24R25, &#x2014;S(O)xNR24R25, &#x2014;S(O)xR5, &#x2014;CF3, &#x2014;OCF3, &#x2014;CF2CF3, &#x2014;C(&#x2550;NOH)R3, aryl, halo-substituted aryl, heteroaryl, cycloalkyl, heterocycloalkyl, &#x2014;N(R25)S(O)xR5, &#x2014;N(R25)C(O)R5, and &#x2014;N(R25)C(O)NR24R25, \nwherein each of the aryl, halo-substituted aryl, heteroaryl, cycloalkyl and heterocycloalkyl groups of R20 is independently unsubstituted or substituted with one to four independently selected R22 moieties which can be the same or different, each R22 moiety being independently selected from the group of R23 moieties below, \nor two R20 groups taken together with the carbon to which both R20 groups are attached is \n\n\n\n\nR21 is one to three substituents independently selected from the group consisting of: &#x2014;OR3, halo, &#x2014;CN, &#x2014;NO2, &#x2014;NR24R25, &#x2014;C(O)R3, &#x2014;C(O)OR3, &#x2014;C(O)NR24R25, &#x2014;S(O)xNR24R25, &#x2014;SOxR5, &#x2014;CF3, &#x2014;OCF3, &#x2014;CF2CF3, &#x2014;C(&#x2550;NOH)R3, R23-substituted alkyl, aryl, heteroaryl, cycloalkyl, heterocycloalkyl, &#x2014;N(R25)S(O)xR5, &#x2014;N(R25)C(O)R5, and &#x2014;N(R25)C(O)NR24R25; \nwherein each of the aryl, halo-substituted aryl, heteroaryl, cycloalkyl, and heterocycloalkyl groups of R21 is independently unsubstituted or substituted with one to four independently selected R23 moieties which can be the same or different, each R23 moiety being independently selected from the group of R23 moieties below, \nor two R21 groups taken together with the carbon to which both R21 groups are attached is \n\n\n\n\neach R22 is independently selected from the group consisting of: halo, alkynyl, aryl, heteroaryl, &#x2014;OR24, &#x2014;(C1-C6 alkyl)&#x2014;OR24, &#x2014;CN, &#x2014;NO2, &#x2014;NR24R25, &#x2014;C(O)R23, &#x2014;C(O)OR23, &#x2014;C(O)NR24R25, &#x2014;S(O)xNR24R25, &#x2014;S(O)xR23, &#x2014;CF3, OCF3, &#x2014;CF2CF3, &#x2014;C(&#x2550;NOH)R23, &#x2014;N(R24)S(O)xR25, &#x2014;N(R24)C(O)R25, and &#x2014;N(R24)C(O)NR24R25, \nor two R22 groups taken together with the carbon to which both R22 groups are attached is \n\n\n\n\neach R23 is independently selected from the group consisting of H, hydroxyl, halo and alkyl; \neach R24 is independently selected from the group consisting of H and alkyl; \neach R25 is independently selected from the group consisting of H, hydroxyl, alkyl, hydroxyalkyl, aryl, cycloalkyl, heteroaryl, &#x2014;NR24R24, &#x2014;(C1 to C6 alkyl)NR24N24, &#x2014;CF3 and &#x2014;S(O)xR23; \neach R26 is independently selected from the group consisting of H, hydroxyl, alkyl, hydroxyalkyl, aryl, cycloalkyl, heteroaryl and &#x2014;NR3R4; \nR27 is independently selected from the group consisting of heteroaryl, heterocycloalkyl and &#x2014;NR24R25; \nR30 is independently selected from the group consisting of H and R20 substituent groups above; \nR40 is independently selected from the group consisting of H and R20 substituent groups above, \nor R30 and R40, taken together with the carbon to which R30 and R40 are attached, is \n\n\n\n\n\nwith the provisos that at least one of V or T is selected from the group consisting of &#x2014;C(O)N(R3)(OR4), &#x2014;C(O)OR3 and &#x2014;C(O)NR24R25, and when one of T or V is &#x2014;NR25S(O)xR3, the other of T or V is not &#x2014;C(O)NR25OR3.\n\n\n38. A pharmaceutical composition comprising a therapeutically effective amount of a compound of claim 1 or a pharmaceutically acceptable addition salt, solvate or isomer thereof, in combination with a pharmaceutically acceptable carrier.\n\n\n39. A pharmaceutical composition for the treatment of inflammation in a subject, comprising an effective amount of a combination of a compound of claim 1 or a pharmaceutically acceptable salt, solvate or isomer thereof, an anti-inflammatory agent different from the compound of claim 1 and a pharmaceutically acceptable carrier.\n\n\n40. A compound according to claim 36, which is: \n\n\n\n\n\n\n41. A compound having the structure: \n\n\n\n |  | 41 | Compounds for the treatment of inflammatory disorders | US06838466 | ['B2', 'B1', 'B1', 'B1', 'B1', 'B1', 'B1', 'B1', 'B1', 'B1', 'B1', 'A1', 'A1', 'A1', 'A1', 'A1', 'A2', 'B1', 'A3', 'A1', 'A1', 'B1', 'A2', 'B1', 'A2', 'A1', 'B1', 'A1', 'A1', 'A2', 'B1', 'A1', 'A1', 'A1', 'B1', 'B1', 'B1', 'B1', 'B1', 'A1', 'A1', 'A1', 'A1', 'A1', 'A2', 'A1', 'A1', 'A1', 'A1', 'A1', 'A1', 'A1', 'A1', 'A1', 'A1', 'A1', 'A1', 'A1', 'A1', 'A1', 'A1', 'A1', 'A1', 'A2', 'A1', 'A1', 'A1', 'A1', 'A1', 'A1', 'A1', 'A2', 'A1', 'A1', 'A1', 'A1', 'A1', 'A1', 'A1', 'A1', 'A1', 'A1', 'A1', 'A2', 'A1', 'A1', 'A1', 'A1', 'A1', 'A1', 'A1', 'A1', 'A1', 'A1', 'A1', 'A1', 'A1', 'A1', 'A1', 'A1', 'A1', 'A1', 'A1', 'A1', 'A1', 'A1', 'A1', 'A1', 'A1', 'A1', 'A1', 'A1', 'A1', 'A1', 'A1', 'A1', 'A1', 'A1', 'A1', 'A1', 'A1', 'A1', 'A1', 'A1', 'A1', 'A1', 'A1', 'A1', 'A1', 'A1', 'A1', 'A1', 'A1', 'A1', 'A1', 'A1', 'A1', 'A1', 'A1', 'A1', 'A1', 'A1', 'A1', 'A1', 'A1', 'A1', 'A1', 'A2', 'A1', 'A2', 'A1', 'A1', 'A2', 'A1', 'A1', 'A1', 'A1', 'A1', 'A2', 'A1', 'A1', 'A1', 'A1', 'A1', 'A1', 'A1', 'A1', 'A1', 'A1', 'A1', 'A1', 'A2', 'A2', 'A1', 'A1', 'A1', 'A2', 'A2', 'A1', 'A2', 'A1', 'A1', 'A1', 'A2', 'A1']
A | 1. A method for the treatment of cancer in mammals which comprises administering a farnesyl protein transferase inhibitor once daily over a period of one to five days, followed by a period of at least fourteen days during which period no farnesyl transferase inhibitor is administered, the said farnesyl transferase inhibitor being a compound of formula (I): \n\n\n\na stereoisomeric form thereof, a pharmaceutically acceptable acid or base addition salt thereof, wherein \nthe dotted line represents an optional bond; \nX is oxygen or sulfur; \nR1 is hydrogen, C1-12alkyl, Ar1, Ar2C1-6alkyl, quinolinylC1-6alkyl, pyridyl-C1-6alkyl, hydroxyC1-6alkyl, C1-6alkyloxyC1-6alkyl, mono- or di(C1-6alkyl)aminoC1-6alkyl, aminoC1-6alkyl, or a radical of formula &#x2014;Alk1&#x2014;C(&#x2550;O)&#x2014;R9, &#x2014;Alk1&#x2014;S(O)&#x2014;R9 or &#x2014;Alk1&#x2014;S(O)2&#x2014;R9, wherein Alk1 is C1-6alkanediyl, \nR9 is hydroxy, C1-6alkyl, C1-6alkyloxy, amino, C1-8alkylamino or C1-8alkylamino substituted with C1-6alkyloxycarbonyl; \n\nR2, R3 and R16 each independently are hydrogen, hydroxy, halo, cyano, C1-6alkyl, C1-6alkyloxy, hydroxyC1-6alkyloxy, C1-6alkyloxyC1-6alkyloxy, aminoC1-6alkyloxy, mono- or di(C1-6alkyl)aminoC1-6alkyloxy, Ar1, AR2C1-6alkyl, AR2oxy, AR2C1-6alkyloxy, hydroxycarbonyl, C1-6alkyloxycarbonyl, trihalomethyl, trihalomethoxy, C2-6alkenyl, 4,4-dimethyloxazolyl; or \nwhen on adjacent positions R2and R3 taken together may form a bivalent radical of formula \n\n\n&#x2014;O&#x2014;CH2&#x2014;O&#x2014;&#x2003;&#x2003;(a-1) \n\n\n\n&#x2014;O&#x2014;CH2&#x2014;CH2&#x2014;O&#x2014;&#x2003;&#x2003;(a-2) \n\n\n\n&#x2014;O&#x2014;CH&#x2550;CH&#x2014;&#x2003;&#x2003;(a-3) \n\n\n\n&#x2014;O&#x2014;CH2&#x2014;CH2&#x2014;&#x2003;&#x2003;(a-4) \n\n\n\n&#x2014;O&#x2014;CH2&#x2014;CH2&#x2014;CH2&#x2014;&#x2003;&#x2003;(a-5) \n\n\n\n\n\nor\n\n\n&#x2014;CH&#x2550;CH&#x2014;CH&#x2550;CH&#x2014;&#x2003;&#x2003;(a-6) \n\nR4 and R5 each independently are hydrogen, halo, Ar1, C1-6alkyl, hydroxy-C1-6alkyl, C1-6alkyloxyC1-6alkyl, C1-6alkyloxy, C1-6alkylthio, amino, hydroxycarbonyl, C1-6alkyloxycarbonyl, C1-6alkylS(O)C1-6alkyl or C1-6alkylS(O)2C1-6alkyl; \nR6 and R7 each independently are hydrogen, halo, cyano, C1-6alkyl, C1-6alkyloxy, Ar2oxy, trihalomethyl, C1-6alkylthio, di(C1-6alkyl)amino, or \nwhen on adjacent positions R6 and R7 taken together may form a bivalent radical of formula \n\n\n&#x2014;O&#x2014;CH2&#x2014;O&#x2014;&#x2003;&#x2003;(c-1) \n\n\n\nor\n\n\n&#x2014;CH&#x2550;CH&#x2014;CH&#x2550;CH&#x2014;&#x2003;&#x2003;(c-2) \n\nR8 is hydrogen, C1-6alkyl, cyano, hydroxycarbonyl, C1-6alkyloxycarbonyl, C1-6alkylcarbonylC1-6alkyl, cyanoC1-6alkyl, C1-6alkyloxycarbonylC1-6alkyl, carboxyC1-6alkyl, hydroxyC1-6alkyl, aminoC1-6alkyl, mono- or di(C1-6alkyl)aminoC1-6alkyl, imidazolyl, haloC1-6alkyl, C1-6alkyloxyC1-6alkyl, aminocarbonylC1-6alkyl, or a radical of formula \n\n\n&#x2014;O&#x2014;R10&#x2003;&#x2003;(b-1), \n\n\n\n&#x2014;S&#x2014;R1-&#x2003;&#x2003;)b-2), \n\n\n\n&#x2014;N&#x2014;R11R12&#x2003;&#x2003;(b-3), \n\nwherein R10 is hydrogen, C1-6alkyl, C1-6alkylcarbonyl, Ar1, Ar2C1-6alkyl, C1-6alkyloxycarbonylC1-6alkyl, a radical or formula &#x2014;Alk2&#x2014;OR13 or &#x2014;Alk2&#x2014;NR14R15; \nR11 is hydrogen, C1-12alkyl, Ar1 or Ar2C1-6alkyl; \nR12 is hydrogen, C1-6alkyl, C1-16alkylcarbonyl, C1-6alkyloxycarbonyl, C1-6alkylaminocarbonyl, Ar1, Ar2C1-6alkyl, C1-6alkylcarbonylC1-6alkyl, a natural amino acid, Ar1 carbonyl, Ar2C1-6alkylcarbonyl, aminocarbonylcarbonyl, C1-6alkyloxyC1-6alkylcarbonyl, hydroxy, C1-6alkyloxy, aminocarbonyl, di(C1-6alkyl)aminoC1-6alkylcarbonyl, amino, C1-6alkylamino, C1-6alkylcarbonylamino, or a radical of formula &#x2014;Alk2&#x2014;OR13 or &#x2014;Alk2&#x2014;NR14R15; \nwherein Alk2 is C1-6alkanediyl; \n&#x2003;R13 is hydrogen, C1-6alkyl, C1-6alkylcarbonyl, hydroxyC1-6alkyl, Ar1 or Ar2C1-6alkyl; \n&#x2003;R14 is hydrogen, C1-6alkyl, Ar1 or Ar2C1-6alkyl; \n&#x2003;R15 is hydrogen, C1-6alkyl, C1-6alkylcarbonyl, Ar1 or Ar2C1-6alkyl; \n\n\n\nR17 is hydrogen, halo, cyano, C1-6alkyl, C1-6alkyloxycarbonyl, Ar1; \nR18 is hydrogen, C1-6alkyl, C1-6alkyloxy or halo; \nR19 is hydrogen or C1-6alkyl; \nAr1 is phenyl or phenyl substituted with C1-6alkyl, hydroxy, amino, C1-6alkyloxy or halo; and \nAr2 is phenyl or phenyl substituted with C1-6alkyl, hydroxy, amino, C1-6alkyloxy or halo, wherein said cancer is sensitive the effects of said farnesyl transferase inhibitor. \n\n\n\n2. The method of claim 1 wherein the farnesyl protein transferase inhibitor is administered at a dose of 50-1200, mg/kg body weight.\n\n\n3. The method of claim 1 wherein the farnesyl protein transferase inhibitor is administered at a dose of 50-400, mg/kg body weight.\n\n\n4. The method of claim 1 wherein the farnesyl protein transferase inhibitor is administered at a dose of 50-200, mg/kg body weight.\n\n\n5. The method of claim 1 wherein the farnesyl protein transferase inhibitor is administered for one day.\n\n\n6. The method of claim 1 wherein the farnesyl protein transferase inhibitor is administered for five days.\n\n\n7. The method of claim 1 wherein said farnesyl protein transferase inhibitor is a compound of formula (I) wherein X is oxygen and the dotted line represents a bond.\n\n\n8. The method of claim 1 wherein said farnesyl protein transferase inhibitor is a compound of formula (I) wherein\nR1 is hydrogen, C1-6alkyl, C1-6alkyloxyC1-6alkyl or, mono- or di(C1-6alkyl)aminoC1-6alkyl; \nR2 is halo, C1-6alkyl, C2-6alkenyl, C1-6alkyloxy, trihalomethoxy, or hydroxyC1-6alkyloxy; and \nR3 is hydrogen. \n\n\n\n9. The method of claim 1 wherein\nR8 is hydrogen, hydroxy, haloC1-6alkyl, hydroxyC1-6alkyl, cyanoC1-6alkyl, C1-6alkyloxycarbonylC1-6alkyl, imidazolyl, or a radical of formula &#x2014;NR11R12 wherein R11 is hydrogen or C1-12alkyl and R12 is hydrogen, C1-6alkyl, C1-6alkyloxy, C1-6alkyloxyC1-6alkylcarbonyl, hydroxy, or a radical of formula &#x2014;Alk2&#x2014;OR13 wherein R13 is hydrogen or C1-6alkyl. \n\n\n\n10. The method of claim 1 wherein the farnesyl protein transferase inhibitor is (+)-6-[amino(4-chlorophenyl)(1-methyl-1H-imidazol-5-yl)methyl]-4-(3-chlorophenyl)-1-methyl-2(1H)-quinolinone; or a pharmaceutically acceptable acid addition salt thereof. |  | 10 | Dosing regimen | US06838467 | ['B2', 'A1', 'A1', 'A1', 'A1', 'A1', 'A1', 'A1', 'A1', 'A1', 'A1', 'A1', 'A2', 'A1']
N | 1. A compound of the formula I \n\n\n\n\nwherein\nR1 is selected from any one of \n(i) phenyl; \n\n\n\n\n(ii) pyridinyl \n\n\n\n\n(iii) thienyl \n\n\n\n\n(iv) furanyl \n\n\n\n\n(v) imidazolyl \n\n\n\n\n(vi) triazolyl \n\n\n\n\n(vii) pyrrolyl \n\n\n\n\n(viii) thiazolyl \n\n\n\n\n(ix) pyridyl-N-oxide \n\n\n\n\n\nwhere each R1 phenyl ring and R1 heteroaromatic ring may independently be further substituted by 1, 2 or 3 substituents independently selected from straight and branched C1-C6 alkyl, NO2, CF3, C1-C6 alkoxy, chloro, fluoro, bromo, and iodo;\nas well as salts thereof.\n\n\n2. A compound according to claim 1, wherein each R1 phenyl ring and R1 heteroaromatic ring may optionally and independently be further substituted by 1, 2 or 3 substituents independently selected from methyl, CF3, chloro, fluoro, bromo, and iodo.\n\n\n3. A compound according to claim 1, wherein each R1 phenyl ring and R1 heteroaromatic ring may independently be further substituted by a methyl group.\n\n\n4. A compound according to claim 1, wherein R1 is phenyl, pyrrolyl, pyridinyl, thienyl or furanyl.\n\n\n5. A compound according to claim 1 or 2, selected from any one of\n4-[1-(1-Benzyl-piperidin-4-ylidene)-1-quinolin-8-yl-methyl]-N,N-diisopropyl-benzamide; N,N-Diisopropyl-4-[1-(1-pyridin-2-ylmethyl-piperidin-4-ylidene)-1-quinolin-8-yl-methyl]-benzamide, \nN,N-Diisopropyl-4-[1-(1-pyridin-4-ylmethyl-piperidin-4-ylidene)-1-quinolin-8-yl-methyl]-benzamide, \nN,N-Diisopropyl-4-[1-quinolin-8-yl-1-(1-thiophen-2-ylmethyl-piperidin-4-ylidene)-methyl]-benzamide, \nN,N-Diisopropyl-4-[1-quinolin-8-yl-1-(1-thiophen-3-ylmethyl-piperidin-4-ylidene)-methyl]-benzamide, \nN,N-Diisopropyl-4-[1-quinolin-8-yl-1-(1-furan-3-ylmethyl-piperidin-4-ylidene)-methyl]-benzamide, \nN,N-Diisopropyl-4-[1-quinolin-8-yl-1-(1-furan-2-ylmethyl-piperidin-4-ylidene)-methyl]-benzamide, \nN,N-Diisopropyl-4-[1-quinolin-8-yl-1-(1-pyrrol-2-ylmethyl-piperidin-4-ylidene)-methyl]-benzamide, \nN,N-Diisopropyl-4-{1-[1-(4-bromo-benzyl)-piperidin-4-ylidene]-1-quinolin-8-yl-methyl}-benzamide, \n4-{1-[1-(1H-Imidazol-2-ylmethyl)-piperidin-4-ylidene]-1-quinolin-8-yl-methyl}-N,N-diisopropylbenzamide, \nN,N-Diisopropyl-4-{1-[1-(4-methoxy-benzyl)-piperidin-4-ylidene]-1-quinolin-8-yl-methyl}-benzamide, and \nN,N-Diisopropyl-4-[1-quinolin-8-yl-1-(1-thiazol-2-ylmethyl-piperidin-4-ylidene)-methyl]-benzamide. \n\n\n6. A compound according to any of the preceding claims, in form of its hydrochloride, dihydrochloride, sulfate, tartrate, ditrifluoroacetate or citrate salts.\n\n\n7. A pharmaceutical composition comprising a compound of the formula I according to claim 1 as an active ingredient, together with a pharmaceutically acceptable carrier.\n\n\n8. A method for the treatment of pain, whereby an effective amount of a compound of the formula I according to claim 1 is administered to a subject in need of pain management.\n\n\n9. A method for the treatment of functional gastrointestinal disorders, whereby an effective amount of a compound of the formula I according to claim 1, is administered to a subject suffering from said functional gastrointestinal disorder.\n\n\n10. A method for the treatment of anxiety, whereby an effective amount of a compound of the formula I according to claim 1, is administered to a subject suffering from said anxiety.\n\n\n11. A process for preparing a compound of formula I, comprising the reaction of,\nA) reacting a compound of the general formula II \n\n\n\n\n&#x2003;wherein PG is a urethane protecting group such as Boc or CBZ, or a benzyl or a substituted benzyl protecting group, such as 2,4-dimethoxybenzyl, with 8-quinoline boronic acid, using a palladium catalyst, e.g. Pd(PPh3)4, in the presence of a base, e.g. Na2CO3, to give the compounds of general formula III, \n\n\n\n\n&#x2003;which is thereafter deprotected, under standard conditions and alkylated under reductive conditions with a compound of the general formula R1&#x2014;CHO to give compounds of the general formula I.\n |  | 11 | 4-(phenyl-piperdin-4-ylidene methyl)-benzamide derivatives and their use for the treatment of pain, anxiety or gastrointestinal disorders | US06838468 | ['B2', 'B1', 'B2', 'A1']
A | 1. A pharmaceutical composition having antitumor activity with reduced side effect(s) comprising an effective amount of a known active substance having antitumor effect selected from the group consisting of pyrimidine derivatives or, optionally, a pharmaceutically acceptable acid addition salt thereof, and an effective amount of O-(3-piperidino-2-hydroxy-1-propyl)nicotinic acid amidoxime\nor a pharmaceutically acceptable acid addition salt thereof in admixture with one or more conventional carrier(s),\nwherein the antitumor activity is against tumors sensitive to the combination.\n\n\n2. A pharmaceutical composition as claimed in claim 1, comprising fluorouracil or a pharmaceutically acceptable salt thereof as the active substance having antitumor activity.\n\n\n3. A pharmaceutical composition as claimed in claim 1, comprising floxuridine or a pharmaceutically acceptable acid addition salt thereof as the active substance having antitumor activity.\n\n\n4. A pharmaceutical composition as claimed in claim 1, comprising idoxuridine or a pharmaceutically acceptable acid addition salt thereof as the active substance having antitumor activity.\n\n\n5. A pharmaceutical composition as claimed in claim 1, comprising doxifluridine or a pharmaceutically acceptable acid addition salt thereof as the active substance having antitumor activity.\n\n\n6. A pharmaceutical composition as claimed in claim 1, comprising cytarabine or a pharmaceutically acceptable acid addition salt thereof as the active substance having antitumor activity.\n\n\n7. A pharmaceutical composition as claimed in claim 1, comprising gemcitabine or a pharmaceutically acceptable acid addition salt thereof as the active substance having antitumor activity.\n\n\n8. A pharmaceutical composition as claimed in claim 1, comprising ancitabine or a pharmaceutically acceptable acid addition salt thereof as the active substance having antitumor activity.\n\n\n9. A pharmaceutical composition as claimed in claim 1, comprising carmofur or a pharmaceutically acceptable acid addition salt thereof as the active substance having antitumor activity.\n\n\n10. A pharmaceutical composition as claimed in claim 1, comprising tegafur or a pharmaceutically acceptable acid addition salt thereof as the active substance having antitumor activity.\n\n\n11. A method for reducing gastrointestinal side effect(s) following the administration of an effective amount of a known active substance having antitumor effect selected from the group consisting of pyrimidine derivatives or, optionally, a pharmaceutically acceptable acid addition salt thereof in a patient in need thereof comprising the step of\nco-administering an effective non-toxic amount of O-(3-piperidino-2-hydroxy-1-propyl) nicotinic acid amidoxime or a pharmaceutically acceptable acid addition salt thereof to the patient, \nwherein the administration of the O-(3-piperidino-2-hydroxy-1-propyl)nicotinic acid amidoxime or a pharmaceutically acceptable acid addition salt thereof reduces the gastrointestinal drug-induced side effects experienced by the patient requiring treatment for a tumor. \n\n\n\n12. A method as claimed in claim 11, wherein said active substance is fluorouracil or a pharmaceutically acceptable salt thereof. |  | 12 | Pharmaceutical composition that exhibits reduced side-effects comprising O-(3-piperidino-2-hydroxy-1-propyl)nicotinic acid amidoxime and a pyrimidine derivative with known antitumor activity | US06838469 | ['B2', 'A1']
N | 1. A compound having the formula (I) or its salt, hydrate, or hydrate salt: \n\n\n\n\nwherein R1 to R4 each independently represent a hydrogen atom, a halogen atom, a hydroxyl group, an alkoxy group, an alkyl group, or an alkyl group substituted with a halogen atom,\nR5 represents a hydrogen atom, an alkyl group, or an alkyl group substituted with a halogen atom, \nE1 represents an oxygen atom, a sulfur atom, or a group &#x2014;NR6, where, R6 represents a hydrogen atom, an alkyl group or an alkyl group substituted with a halogen atom, \nE2 represents an oxygen atom, a sulfur atom, or a group &#x2014;NR7, wherein R7 represents a hydrogen atom, an alkyl group or an alkyl group substituted with a halogen atom, \nA represents CH or C(OH), \nX represents a hydrogen atom, a halogen atom, an alkoxy group, an alkyl group, or an alkyl group substituted with a halogen atom, and \nQ represents \na phenyl group, \na phenyl group substituted with a substituent selected from the group consisting of a halogen atom, a hydroxy group, a C1 to C5 linear or branched alkoxy group, a C1 to C5 linear or branched alkyl group and a C1 to C5 linear or branched alkyl group substituted with a halogen atom, \na phenoxy group, \na phenoxy group substituted with a substituent selected from the group consisting of a halogen atom, a hydroxy group, a C1 to C5 linear or branched alkoxy group, a C1 to C5 linear or branched alkyl group and a C1 to C5 linear or branched alkyl group substituted with a halogen atom, \na phenylmethyl group, \na phenylmethyl group substituted with a substituent selected from the group consisting of a halogen atom, a hydroxy group, a C1 to C5 linear or branched alkoxy group, a C1 to C5 linear or branched alkyl group and a C1 to C5 linear or branched alkyl group substituted with a halogen atom, \na cycloalkyloxy group, or \na cycoalkyloxy group substituted with a substituent selected from the group consisting of a halogen atom, a hydroxy group, a C1 to C5 linear or branched alkoxy group, a C1 to C5 linear or branched alkyl group and a C1 to C5 linear or branched alkyl group substituted with a halogen atom; and, \n\nwherein, when E1 represents an oxygen atom or sulfur atom, E2 does not represent an oxygen atom or a sulfur atom. \n\n\n\n2. A compound or its salt, hydrate or hydrate salt as claimed in claim 1, wherein, in the formula (I), R1 to R4 each independently represent a hydrogen atom, a halogen atom, an alkoxy group, an alkyl group, or an alkyl group substituted with a halogen atom, R5 represents a hydrogen atom, an alkyl group, or an alkyl group substituted with a halogen atom, E5 represents NH, and E2 represents an oxygen atom.\n\n\n3. A compound or its salt, hydrate or hydrate salt as claimed in claim 1, wherein, in the formula (I), R1 to R4 each independently represent a hydrogen atom, a halogen atom, an alkoxy group, an alkyl group, or an alkyl group substituted with a halogen atom, R5 represents a hydrogen atom, an alkyl group, or an alkyl group substituted with a halogen atom, E1 represents an oxygen atom, and E2 represents NH.\n\n\n4. A compound or its salt, hydrate or hydrate salt as claimed in claim 1, wherein, in the formula (I), one of R1 to R4 is a hydrogen atom and the others each independently represent a halogen atom, an alkoxy group, an alkyl group, or an alkyl group substituted with a halogen atom.\n\n\n5. A compound or its salt, hydrate or hydrate salt as claimed in claim 1, wherein the formula (I), Q represents a phenoxy group, a phenoxy group substituted with a substituent selected from the group consisting of a halogen atom, a hydroxy group, a C1 to C5 linear or branched alkoxy group, a C1 to C5 linear or branched alkyl group, a C1 to C5 linear and branched alkyl group optionally substituted with a halogen atom, a phenylmethyl group, or a phenylmethyl group substituted with a substituent selected from the group consisting of a halogen atom, a hydroxy group, a C1 to C5 linear or branched alkoxy group, a C1 to C5 linear or branched alkyl group and a C1 to C5 linear or branched alkyl group optionally substituted with a halogen atom.\n\n\n6. A pharmaceutical composition containing, as an effective ingredient, a compound having the formula (I) or its pharmaceutically acceptable salt, hydrate or hydrate salt: \n\n\n\n\nwherein R1 to R4 each independently represent a hydrogen atom, a halogen atom, a hydroxyl group, an alkoxy group, an alkyl group, or an alkyl group substituted with a halogen atom,\nR5 represents a hydrogen atom, an alkyl group, or an alkyl group substituted with a halogen atom, \nE1 represents an oxygen atom, a sulfur atom, or a group &#x2014;NR6, where, R6 represents a hydrogen atom, an alkyl group or an alkyl group substitute with a halogen atom, \nE2 represents an oxygen atom, a sulfur atom, or a group &#x2014;NR7, where R7 represents a hydrogen atom, an alkyl group or an alkyl group substituted with a halogen atom, \nA represents CH or C(OH), \nX represents a hydrogen atom, a halogen atom, an alkoxy group, an alkyl group, or an alkyl group substituted with a halogen atom, and \nQ represents \na phenyl group, \na phenyl group substituted with a substituent selected from the group consisting of a halogen atom, a hydroxy group, a C1 to C5 linear or branched alkoxy group, a C1 to C5 linear or branched alkyl group and a C1 to C5 linear or branched alkyl group substituted with a halogen atom, \na phenoxy group, \na phenoxy group substituted with a substituent selected from the group consisting of a halogen atom, a hydroxy group, a C1 to C5 linear or branched alkoxy group, a C1 to C5 linear or branched alkyl group and a C1 to C5 linear or branched alkyl group substituted with a halogen atom, \na phenylmethyl group, \na phenylmethyl group substituted with a substituent selected from the group consisting of a halogen atom, a hydroxy group, a C1 to C5 linear or branched alkoxy group, a C1 to C5 linear or branched alkyl group and a C1 to C5 linear or branched alkyl group substituted with a halogen atom, \na cycloalkyloxy group, or \na cycoalkyloxy group substituted with a substituent selected from the group consisting of a halogen atom, a hydroxy group, a C1 to C5 linear or branched alkoxy group, a C1 to C5 linear or branched alkyl group and a C1 to C5 linear or branched alkyl group substituted with a halogen atom; and, \n\nwherein, when E1 represents an oxygen atom or sulfur atom, E2 does not represent an oxygen atom or a sulfur atom. \n\n\n\n7. A pharmaceutical composition as claimed in claim 6, wherein, in the formula (I), R1 to R4 each independently represent a hydrogen atom, a halogen atom, an alkoxy group, an alkyl group, or an alkyl group substituted with a halogen atom, R5 represents a hydrogen atom, an alkyl group, or an alkyl group substituted with a halogen atom, E1 represents NH, and E2 represents an oxygen atom.\n\n\n8. A pharmaceutical composition as claimed in claim 6, wherein, in the formula (I), R1 to R4 each independently represent a hydrogen atom, a halogen atom, an alkoxy group, an alkyl group, or an alkyl group substituted with a halogen atom, R5 represents a hydrogen atom, an alkyl group, or an alkyl group substituted with a halogen atom, E1 represents an oxygen atom, and E2 represents NH.\n\n\n9. A pharmaceutical composition a claimed in claim 6, wherein, in the formula (I), one of R1 to R4 is a hydrogen atom and the others each independently represent a halogen atom, an alkoxy group, an alkyl group, or an alkyl group substituted with a halogen atom.\n\n\n10. A pharmaceutical composition as claimed in claim 6, wherein, in the formula (I), Q represents a phenoxy group, a phenoxy group substituted with a substituent selected from the group consisting of a halogen atom, a hydroxy group, a C1 to C5 linear or branched alkoxy group, a C1 to C5 linear or branched alkyl group, a C1 to C5 linear or branched alkyl group substituted with a halogen atom, a phenylmethyl group, or a phenylmethyl group substitute with a substituent selected from the group consisting of a halogen atom, a hydroxy group, a C1 to C5 linear or branched alkoxy group, a C1 to C5 linear or branched alkyl group, a C1 to C5 linear or branched alkyl group substituted with a halogen atom.\n\n\n11. A process for producing a compound having the formula (I): \n\n\n\n\nwherein R1 to R4 each independently represent a hydrogen atom, a halogen atom, a hydroxyl group, an alkoxy group, an alkyl group, or an alkyl group substituted with a halogen atom,\nR5 represents a hydrogen atom, an alkyl group, or an alkyl group substituted with a halogen atom, \nE1 represents an oxygen atom, a sulfur atom, or a group &#x2014;NR6, where, R6 represents a hydrogen atom, an alkyl group or an alkyl group substituted with a halogen atom, \nE2 represents an oxygen atom, a sulfur atom, or a group &#x2014;NR7, where R7 represents a hydrogen atom, an alkyl group or an alkyl group substituted with a halogen atom, \nA represents CH or C(OH), \nX represents a hydrogen atom, a halogen atom, an alkoxy group, an alkyl group, or an alkyl group substituted with a halogen atom, and \nQ represents \na phenyl group, \na phenyl group substituted with a substituent selected from the group consisting of a halogen atom, a hydroxy group, a C1 to C5 linear or branched alkoxy group, a C1 to C5 linear or branched alkyl group and a Cto C5 linear or branched alkyl group substituted with a halogen atom, \na phenoxy group, \na phenoxy group substituted with a substituent selected from the group consisting of a halogen atom, a hydroxy group, a C1 to C5 linear or branched alkoxy group, a C1 to C5 linear or branched alkyl group and a C1 to C5 linear or branched alkyl group substituted with a halogen atom, \na phenylmethyl group, \na phenylmethyl group substituted with a substituent select from the group consisting of a halogen atom, a hydroxy group, a C1 to C5 linear or branched alkoxy group, a C1 to C5 linear or branched alkyl group and a C1 to C5 linear or branched alkyl group substituted with a halogen atom, \na cycloalkyloxy group, or \na cycoalkyloxy group substituted with a substituent selected from the group consisting of a halogen atom, a hydroxy group, a C1 to C5 linear or branched alkoxy group, a C1 to C5 linear or branched alkyl group and a C1 to C5 linear or branched alkyl group substituted with a halogen atom, and \n\nwherein, when E1 represents an oxygen atom or sulfur atom, E2 does not represent an oxygen atom or a sulfur atom, \nwhich process comprises reacting a compound having the formula (IV): \n\n\n\n\n\nwherein X and Q are the same as defined above, or a compound having the formula (X): \n\n\n\n\nwherein X and Q are the same as defined above,\nwith a compound having the formula (VIIa): \n\n\n\n\n\nwherein R1 to R4, E1 and E2 are the same as defined above and R8 represents an alkyl group, an alkyl group substituted with a halogen atom, a benzyl group, a p-methoxybenzyl group, a benzyloxycarbonyl group, a p-methoxybenzyloxycarbonyl group, a p-nitrobenzyloxycarbonyl group, a tert-butoxycarbonyl group, an ethoxycarbonyl group, an acetyl group or a formyl group, or a compound having the formula (VIIb): \n\n\n\n\nwherein R1 to R4, R8, E1 and E2 are the same as defined above, L represents a group which can be easily exchanged with an amino group, or a compound having the formula (VIIc): \n\n\n\n\nwherein R1 to R4, R8, E1 and E2 are the same as defined above, and deprotecting the compound obtained by the above reaction, having the formula (VIII&#x2032;): \n\n\n\n\nwherein R1 to R4, R8, E1, E2, A, X and Q are the same as defined above, to give products having the above formula (I).\n\n\n12. A method for alleviating or treating symptoms due to ischemic diseases, comprising administering to a patient in need of such alleviation or treatment an effective amount of a pharmaceutical composition of claim 6.\n\n\n13. A method as claimed in claim 12, wherein said pharmaceutical composition is orally or non-orally administered.\n\n\n14. A method for alleviating or treating symptoms derived from seizures or epilepsy comprising administering to a patient in need of such alleviation or treatment an effective amount of a pharmaceutical composition of claim 6. |  | 14 | Arylpiperidinopropanol and arylpiprazinopropanol derivatives and pharmaceuticals containing the same | US06838470 | ['B2', 'B1', 'B2', 'A1', 'A1', 'A1', 'A1', 'A1']
A | 1. A method of inhibiting the release of a proinflamniatory cytokine from a mammalian cell in need thereof, the method comprising treating the cell with an agonist selective for the &#x3b1;-bungarotoxin-sensitive nicotinic acetylcholine receptor in an amount sufficient to decrease the amount of proinflammatory cytokine that is released from the cell, wherein the cell is a macrophage.\n\n\n2. The method of claim 1, wherein the proinflammatory cytokine is selected from the group consisting of tumor necrosis factor (TNF), interleukin (IL)-1B, IL-6, IL-18 and HMG-1.\n\n\n3. The method of claim 1, wherein the proinflammatory cytokine is TNF.\n\n\n4. The method of claim 1, wherein the proinflammatory cytokine is HMG-1.\n\n\n5. The method of claim 1, wherein the cell is in a patient suffering from, or at risk for, a condition mediated by an inflammatory cytokine cascade.\n\n\n6. The method of claim 5, wherein the condition is selected from the group consisting of appendicitis, peptic ulcer, gastric ulcer, duodenal ulcer, peritonitis, pancreatitis, ulcerative colitis, pseudoniembranous colitis, acute colitis, ischemic colitis, diverticulitis, epiglottitis, achalasia, cholangitis, cholecystitits, hepatitis, Crohn\'s disease, enteritis, Whipple\'s disease, asthma, allergy, anaphylactic shock, immune complex disease, organ ischemia, reperfusion injury, organ necrosis, hay fever, sepsis, septicemia, endotoxic shock, cachexia, hyperpyrexia, eosinophilic granuloma, granulomatosis, sarcoidosis, septic abortion, epididymitis, vaginitis, prostatitis, urethritis, bronchitis, emphysema, rhinitis, cystic fibrosis, pneumonitits, pneumotransmicroscopicsilicovolcanoconiosis, alvealitis, bronchiolitis, pharyngitis, pleurisy, sinusitis, influenza, respiratory syncytial virus infection, HIV infection, hepatitis B virus infection, hepatitis C virus infection, disseminated bacteremia, Dengue fever, candidiasis, malaria, filariasis, amebiasis, hydatid cysts, burns, dermatitis, dermatomyositis, sunburn, urticaria, warts, wheals, vasulitis, angiitis, endocarditis, arteritis, atherosclerosis, thrombophlebitis, pericarditis, myocarditis, myocardial ischemia, periarteritis nodosa, rheumatic fever, Alzheimer\'s disease, coeliac disease, congestive heart failure, adult respiratory distress syndrome, meningitis, encephalitis, multiple sclerosis, cerebral infarction, cerebral embolism, Guillame-Barre syndrome, neuritis, neuralgia, spinal cord injury, paralysis, uveitis, arthritides, arthralgias, osteomyelitis, fasciitis, Paget\'s disease, gout, periodontal disease, rheumatoid arthritis, synovitis, myasthenia gravis, thyroiditis, systemic lupus erythematosis, Goodpasture\'s syndrome, Behcet\'s syndrome, allograft rejection, graft-versus-host disease, Type I diabetes, ankylosing spondylitis, Berger\'s disease, Reiter\'s syndrome and Hodgkin\'s disease.\n\n\n7. The method of claim 6, wherein the condition is selected from the group consisting of appendicitis, peptic ulcer, gastric ulcer, duodenal ulcer, peritonitis, pancreatitis, ulcerative colitis, pseudomembranous colitis, acute colitis, ischemic colitis, hepatitis, Crohn\'s disease, asthma, allergy, anaphylactic shock, organ ischemia, reperfusion injury, organ necrosis, hay fever, sepsis, septicemia, endotoxic shock, cachexia, septic abortion, disseminated bacteremia, burns, Alzheimer\'s disease, coeliac disease, congestive heart failure, adult respiratory distress syndrome, cerebral infarction, cerebral embolism, spinal cord injury, paralysis, allograft rejection, graft-versus-host-disease, rheumatoid arthritis, systemic lupus erythematosis, burns, myocardial ischemia, cachexia and cystic fibrosis.\n\n\n8. The method of claim 7, wherein the condition is selected from the group consisting of sepsis, endotoxic shock, allograft rejection, rheumatoid arthritis, adult respiratory distress syndrome, asthma, systemic lupus erythematosis, pancreatitis, peritonitis, burns, myocardial ischemia, allograft rejection, graft-versus-host disease, congestive heart failure, organ ischemia, reperfusion injury, cachexia and cystic fibrosis.\n\n\n9. The method of claim 8, wherein the condition is endotoxic shock.\n\n\n10. The method of claim 8, wherein the condition is sepsis.\n\n\n11. A method of inhibiting an inflammatory cytokine cascade in a patient suffering from, or at risk for, a condition mediated by the inflammatory cytokine cascade, comprising treating the patient with an agonist that is selective for an &#x3b1;-bungarotoxin-sensitive, nicotinic acetylcholine receptor in an amount sufficient to inhibit the inflammatory cytokine cascade.\n\n\n12. The method of claim 11, wherein the condition is selected from the group consisting of appendicitis, peptic ulcer, gastric ulcer, duodenal ulcer, peritonitis, pancreatitis, ulcerative colitis, pseudomembranous colitis, acute colitis, ischemic colitis, diverticulitis, epiglottitis, achalasia, cholangitis, cholecystitits, hepatitis, Crohn\'s disease, enteritis, Whipple\'s disease, asthma, allergy, anaphylactic shock, immune complex disease, organ ischemia, reperfusion injury, organ necrosis, hay fever, sepsis, septicemia, shock, cachexia, hyperpyrexia, eosinophilic granuloma, granulomatosis, sarcoidosis, septic abortion, epididymitis, vaginitis, prostatitis, urethritis, bronchitis, emphysema, rhinitis, cystic fibrosis, pneumonitits, pneumotransmicroscopicsilicovolcanoconiosis, alvealitis, bronchiolitis, pharyngitis, pleurisy, sinusitis, influenza, respiratory syncytial virus infection, HIV infection, hepatitis B virus infection, hepatitis C virus infection, disseminated bacteremia, Dengue fever, candidiasis, malaria, filariasis, amebiasis, hydatid cysts, burns, dermatitis, dermatomyositis, sunburn, urticaria, warts, wheals, vasulitis, angiitis, endocarditis, arteritis, atherosclerosis, thrombophlebitis, pericarditis, myocarditis, myocardial ischemia, periarteritis nodosa, rheumatic fever, Alzheimer\'s disease, coeliac disease, congestive heart failure, adult respiratory distress syndrome, meningitis, encephalitis, multiple sclerosis, cerebral infarction, cerebral embolism, Guillame-Barre syndrome, neuritis, neuralgia, spinal cord injury, paralysis, uveitis, arthritides, arthralgias, osteomyelitis, fasciitis, Paget\'s disease, gout, periodontal disease, rheumatoid arthritis, synovitis, myasthenia gravis, thyroiditis, systemic lupus erythematosis, Goodpasture\'s syndrome, Behcet\'s syndrome, allograft rejection, graft-versus-host disease, Type I diabetes, ankylosing spondylitis, Berger\'s disease, Reiter\'s syndrome and Hodgkin\'s disease.\n\n\n13. The method of claim 12, wherein the condition is selected from the group consisting of appendicitis, peptic ulcer, gastric ulcer and duodenal ulcers, peritonitis, pancreatitis, ulcerative colitis, pseudomembranous colitis, acute colitis, ischemic colitis, hepatitis, Crohn\'s disease, asthma, allergy, anaphylactic shock, organ ischemia, reperfusion injury, organ necrosis, hay fever, sepsis, septicemia, endotoxic shock, cachexia, septic abortion, disseminated bacteremia, burns, Alzheimer\'s disease, coeliac disease, congestive heart failure, adult respiratory distress syndrome, cerebral infarction, cerebral embolism, spinal cord injury, paralysis, allograft rejection, graft-versus-host-disease, rheumatoid arthritis, systemic lupus erythematosis, burns, myocardial ischemia, cachexia and cystic fibrosis.\n\n\n14. The method of claim 13, wherein the condition is selected from the group consisting of sepsis, endotoxic shock, allograft rejection, rheumatoid arthritis, adult respiratory distress syndrome, asthma, systemic lupus erythematosis, pancreatitis, peritonitis, burns, myocardial ischemia, allograft rejection, graft-versus-host disease, congestive heart failure, organ ischemia, reperfusion injury, cachexia and cystic fibrosis.\n\n\n15. The method of claim 14, wherein the condition is sepsis.\n\n\n16. The method of claim 14, wherein the condition is endotoxic shock.\n\n\n17. The method of claim 14, wherein the condition is allograft rejection.\n\n\n18. The method of claim 14, wherein the condition is rheumatoid arthritis.\n\n\n19. The method of claim 14, wherein the condition is adult respiratory distress syndrome.\n\n\n20. The method of claim 14, wherein the condition is asthma.\n\n\n21. The method of claim 14, wherein the condition is systemic lupus erythematosis.\n\n\n22. The method of claim 14, wherein the condition is pancreatitis.\n\n\n23. The method of claim 14, wherein the condition is peritonitis.\n\n\n24. The method of claim 14, wherein the condition is burns.\n\n\n25. The method of claim 14, wherein the condition is myocardial ischemia.\n\n\n26. The method of claim 14, wherein the condition is allograft rejection.\n\n\n27. The method of claim 14, wherein the condition is graft-versus-host disease.\n\n\n28. The method of claim 14, wherein the condition is congestive heart failure.\n\n\n29. The method of claim 14, wherein the condition is organ ischemia.\n\n\n30. The method of claim 14, wherein the condition is reperfusion injury.\n\n\n31. The method of claim 14, wherein the condition is cachexia.\n\n\n32. The method of claim 14, wherein the condition is cystic fibrosis. |  | 32 | Inhibition of inflammatory cytokine production by cholinergic agonists and vagus nerve stimulation | US06838471 | ['B2', 'B2', 'A1']
N | 1. A compound according to structural formula (1): \n\n\n\n\nor a pharmaceutically available salt, solvate or hydrate thereof wherein:\nn is an integer from 0 to 2; \nX is S, O or NR4; \nR4 is hydrogen, alkyl, aryl, arylalkyl, cycloalkyl or cycloalkyl-alkyl; \nA is aryl or pyridinyl; \nY is CO2R6, C(O)SR7or C(O)NR8R9; \nR1 independently hydrogen, alkyl, arylalkyl wherein the aryl radical is a phenyl ring optionally substituted with one to three, substituents selected from the group consisting of acyl, alkyl, acylamino, alkoxycarbonyl, alkyamino, alkylsulfinyl, alkylsufonyl, alkoxy, amino, carbamoyl, cyano, dialkylamino, ethylenedioxy, halo, haloalkyl, heteroalkyl, hydroxy, hydroxyalkyl, methylenedioxy, and nitro, cycloalkyl, cycloalkyl-alkyl, haloalkyl, heteroarylalkyl wherein the hetecroaryl radical is selected from the group consisting of furanyl, thienyl, thiazolyl, isothiazolyl, imidazolyl, isoxazolyl, pyrrolyl and pyrazolyl, heteroalkyl wherein one or more hydrogen atoms of said heteroalkyl radical have been replaced with the group&#x2014;OR&#x2033; wherein R&#x2033; is hydrogen, alkyl, cycloalkyl, cycloalkyl-alkyl, aryl or arylalkyl; \nR3 is hydrogen or alkyl; \nR2 is hydrogen, alkyl, hydroxy or oxo; \nR6 is hydrogen, alkyl, aryl, arylalkyl, cycloalkyl or cycloalkyl-alkyl; \nR7 is hydrogen, alkyl, aryl, arylalkyl, cycloalkyl or cycloalkyl-alkyl; \nR8 and R9 are independently hydrogen, alkyl, aryl, arylalkyl, cycloalkyl or cycloalkyl-alkyl, or together with the nitrogen atom to which they are attached form a heterocyclyl ring; \nwith the proviso that R1 is not hydrogen or alkyl when R3 is hydrogen. \n\n\n\n2. The compound of claim 1, wherein Y is COOH.\n\n\n3. The compound of claim 1, wherein A&#x2014;Y is: \n\n\n\n\nwherein Z is N or &#x2014;CH&#x2014;.\n\n\n4. The compound of claim 1, wherein n is 1.\n\n\n5. The compound of claim 1, wherein R2 is hydrogen.\n\n\n6. The compound of claim 1, wherein R3 is hydrogen.\n\n\n7. The compound of claim 1, wherein R1 is alkyl, arylalkyl, heteroarylalkyl or heteroalkyl.\n\n\n8. The compound of claim 1, wherein X is O.\n\n\n9. The compound of claim 2, wherein n is 1, R2 is hydrogen and X is O.\n\n\n10. The compound of claim 9, wherein Z is &#x2014;CH&#x2014;.\n\n\n11. The compound of claim 10, wherein:\nR1 is alkyl, arylalkyl, heteroarylalkyl or heteroalkyl; and \nR3 is hydrogen. \n\n\n\n12. The compound of claim 11, wherein R1 is arylalkyl.\n\n\n13. The compound of claim 12, wherein R1 is 2-phenylethyl, benzyl, p-fluorobenzyl, p-chlorobenzyl or p-methoxybenzyl.\n\n\n14. The compound of claim 11, wherein R1 is heteroarylalkyl.\n\n\n15. The compound of claim 15, wherein R1 is \n\n\n\n\n\n\n16. The compound of claim 11, wherein R1 is heteroalkyl.\n\n\n17. The compound of claim 16, wherein R1 is 2-methoxy-ethyl, 3-methoxy-propyl, 2-ethoxy-ethyl or 4-benzyloxy-butyl.\n\n\n18. The compound of claim 16, wherein R1 is hydroxyalkyl.\n\n\n19. The compound of claim 18, wherein R1 is 4-hydroxy-butyl.\n\n\n20. The compound of claim 9, wherein Z is &#x2014;N.\n\n\n21. A method of treating emphysema in a mammal comprising administering to a mammal in need of such treatment a therapeutically effective amount of a compound of claim 1, or a pro-drug thereof.\n\n\n22. A method of treating a dermotological disorder selected from the group consisting of photo-aged skin, psoriasis, and acne, and in a mammal comprising administering to a mammal in need of such treatment a therapeutically effective amount of a compound of claim 1, or a pro-drug thereof.\n\n\n23. A composition suitable for treating a mammal suffering from emphysema comprising an amount of a compound of claim 1 or a pro-drug thereof, and a carrier, said amount being sufficient to alleviate one symptom of emphysema.\n\n\n24. A composition suitable for treating a mammal suffering from a dermatological disease selected from the group consisting of photo-aged skin, psoriasis, and acne, basal cell and comprising an amount of a compound of claim 1 or pro-drug thereof, and a carrier, said amount being sufficient to alleviate one symptom of the dermatological disease.\n\n\n25. A method for treating emphysema comprising delivering a therapeutically effective amount of a formulation of a compound of claim 1, or a pro-drug thereof, into the lungs of a mammal in need there of. |  | 25 | Substituted urea retinoid agonists | US06838472 | ['B2', 'B1', 'A1', 'A1']
A | 1. A method for protecting a seed and/or shoots and foliage of a plant grown from the seed against damage by a pest, the method comprising treating the unsown seed with a combination of insecticides consisting essentially of clothianidin and a pyrethrin or synthetic pyrethroid selected from the group consisting of 2-allyl-4-hydroxy-3-methyl-2-cyclopenten-1-one ester of 2,2-dimethyl-3-(2methyl propenyl)-cyclopropane carboxylic acid, 2-allyl-4-hydroxy-3-methyl-2-cyclopenten-1-one ester of (2-methyl-1-propenyl)-2-methoxy-4-oxo-3-(2 propenyl)-2-cyclopenten-1-yl ester, fenvalerate, esfenvalerate, permethrin, cypermethrin, beta-cypermethrin, theta cypermethrin, zeta-cypermethrin, deltamethrin, fenpropathrin, tau-fluvalinate, tefluthrin, flucythrinate, flumethrin, cyfluthrin, beta cyfluthrin, transfluthrin, acrinathrin, alpha-cypermethrin, tralomethrin, cycloprothrin, cyhalothrin, lambda cyhalothrin, bifenthrin, kadethrin, resmethrin, bioresmethrin, tetramethrin, phenothrin, empenthrin, cyphenothrin, prallethrin, imiprothrin, allethrin, bioallethrin, ZXI8901, and mixtures thereof, wherein the weight ratio of the clothianidin to the pyrethrin or synthetic pyrethroid in the combination is within a range of from 1:10 to 10:1.\n\n\n2. The method as set forth in claim 1, wherein the synthetic pyrethroid is selected from the group consisting of tefluthrin, lambda cyhalothrin, cyfluthrin and bifenthrin.\n\n\n3. The method as set forth in claim 1, wherein the combination of insecticides is included in a seed coating.\n\n\n4. The method as set forth in claim 3, wherein at least one of the pyrethroids is a systemic insecticide.\n\n\n5. The method as set forth in claim 3, wherein the seed is treated with the combination of insecticides in an amount effective to provide protection to the seed and/or the shoots and foliage of the plant against damage by the pest.\n\n\n6. The method as set forth in claim 1, wherein the seed is treated with the pyrethroid at the same time that it is treated with the clothianidin.\n\n\n7. The method as set forth in claim 1, wherein the seed is treated with the pyrethroid at a different time than it is treated with the clothianidin.\n\n\n8. The method as set forth in claim 1, wherein the weight ratio of the clothianidin to the pyrethrin or synthetic pyrethroid in the combination is within a range of from 1:3 to 3:1.\n\n\n9. A seed that has been treated by the method as set forth in claim 1.\n\n\n10. The seed as set forth in claim 9, wherein the seed is selected from the group consisting of corn, soybean, cotton, rice, sorghum, sugar beet, wheat, barley, rye, sunflower, tomato, sugarcane, tobacco, rape and oats.\n\n\n11. The seed as set forth in claim 10, wherein the seed is selected from the group consisting of corn, soybean arid cotton seed.\n\n\n12. The seed as set forth in claim 11, wherein the seed is corn seed.\n\n\n13. The seed as set forth in claim 10, wherein the seed is a transgenic seed.\n\n\n14. A composition for the treatment of unsown seed comprising a combination of insecticides consisting essentially of clothianidin and a pyrethrin or synthetic pyrethroid selected from the group consisting of 2-allyl-4-hydroxy-3-methyl-2-cyclopenten-1-one ester of 2,2-dimethyl-3-(2methyl propenyl)-cyclopropane carboxylic acid, 2-allyl-4-hydroxy-3-methyl-2-cyclopenten-1-one ester of (2-methyl-1-propenyl)-2-methoxy-4-oxo-3-(2 propenyl)-2-cyclopenten-1-yl ester, fenvalerate, esfenvalerate, permethrin, cypermethrin, beta-cypermethrin, theta cypermethrin, zeta-cypermethrin, deltamethrin, fenpropathrin, tau-fluvalinate, tefluthrin, flucythrinate, flumethrin, cyfluthrin, beta cyfluthrin, transfluthrin, acrinathrin, alpha-cypermethrin, tralomethrin, cycloprothrin, cyhalothrin, lambda cyhalothrin, bifenthrin, kadethrin, resmethrin, bioresmethrin, tetramethrin, phenothrin, empenthrin, cyphenothrin, prallethrin, imiprothrin, allethrin, bioallethrin, ZXI8901, and mixtures thereof, wherein the weight ratio of the clothianidin to the pyrethrin or synthetic pyrethroid in the composition is within a range of from 1:10 to 10:1.\n\n\n15. The composition as set forth in claim 14, where the pyrethrin or synthetic pyrethroid is selected from the group consisting of tefluthrin, lambda-cyhalothrin, taufluvalinate, flumethrin, trans-cyfluthrin, kadethrin, bioresmethrin, tetramethrin, phenothrin, empenthrin, cyphenothrin, prallethrin, imiprothrin, allethrin and bioallethrin.\n\n\n16. A seed that is protected against multiple pests comprising a seed having at least one heterologous gene encoding for the expression of a protein that is active against a first pest and, in addition, having adhered thereto a composition comprising a combination of insecticides consisting essentially of clothianidin and a pyrethrin or synthetic pyrethroid selected from the group consisting of 2-allyl-4-hydroxy-3-methyl-2-cyclopenten-1-one ester of 2,2-dimethyl-3-(2methyl propenyl)-cyclopropane carboxylic acid, 2-allyl-4-hydroxy-3-methyl-2-cyclopenten-1-one ester of (2-methyl-1-propenyl)-2-methoxy-4-oxo-3-(2 propenyl)-2-cyclopenten-1-yl ester, fenvalerate, esfenvalerate, permethrin, cypermethrin, beta-cypermethrin, theta cypermethrin, zeta-cypermethrin, deltamethrin, fenpropathrin, tau-fluvalinate, tefluthrin, flucythrinate, flumethrin, cyfluthrin, beta cyfluthrin, transfluthrin, acrinathrin, alpha-cypermethrin, tralomethrin, cycloprothrin, cyhalothrin, lambda cyhalothrin, bifenthrin, kadethrin, resmethrin, bioresmethrin, tetramethrin, phenothrin, empenthrin, cyphenothrin, prallethrin, imiprothrin, allethrin, bioallethrin, ZXI8901, and mixtures thereof, wherein the weight ratio of the clothianidin to the pyrethrin or synthetic pyrethroid in the composition is within a range of from 1:10 to 10:1, and where the combination is present in an amount effective to provide protection to the shoots and foliage of the plant against damage by at least one second pest.\n\n\n17. The seed as set forth in claim 16, wherein the at least one heterologous gene encodes for the expression of a protein that is insecticidally active.\n\n\n18. The seed as set forth in claim 17, wherein the gene is one originally derived from a microorganism selected from the group consisting of Bacillus, Rhizobium, Pseudomonas, Serratia, Trichoderma, Glomus, Gliocladium and mycorrhizal fungi.\n\n\n19. The seed as set forth in claim 18, wherein the protein is active against corn root worm.\n\n\n20. The seed as set forth in claim 19, wherein the protein is active against European corn borer.\n\n\n21. The seed as set forth in claim 20 wherein the gene is one originally derived from Bacillus sp. microorganism.\n\n\n22. The seed as set forth in claim 21, wherein the gene is one originally derived from Bacillus thuringiensis. \n\n\n23. The seed as set forth in claim 22, wherein the gene is one that encodes for the production of a modified Cry3Bb delta-endotoxin.\n\n\n24. The seed as set forth in claim 16, wherein the seed is selected from the group consisting of corn, soybean, cotton, rice, sorghum, sugar beet, wheat, barley, rye, sunflower, tomato, sugarcane, tobacco, rape and oats.\n\n\n25. A method for treating an unsown seed to protect the seed and/or shoots and foliage of a plant grown from the seed against damage by a pest, the method comprising contacting the unsown seed with a composition comprising a combination of insecticides consisting essentially of clothianidin and a pyrethrin or synthetic pyrethroid selected from the group consisting of 2-allyl-4-hydroxy-3-methyl-2-cyclopenten-1-one ester of 2,2-dimethyl-3-(2methyl propenyl)-cyclopropane carboxylic acid, 2-allyl-4-hydroxy-3-methyl-2-cyclopenten-1-one ester of (2-methyl-1-propenyl)-2-methoxy-4-oxo-3-(2 propenyl)-2-cyclopenten-1-yl ester, fenvalerate, esfenvalerate, permethrin, cypermethrin, beta-cypermethrin, theta cypermethrin, zeta-cypermethrin, deltamethrin, fenpropathrin, tau-fluvalinate, tefluthrin, flucythrinate, flumethrin, cyfluthrin, beta cyfluthrin, transfluthrin, acrinathrin, alpha-cypermethrin, tralomethrin, cycloprothrin, cyhalothrin, lambda cyhalothrin, bifenthrin, kadethrin, resmethrin, bioresmethrin, tetramethrin, phenothrin, empenthrin, cyphenothrin, prallethrin, imiprothrin, allethrin, bioallethrin, ZXI8901, and mixtures thereof, wherein the weight ratio of the clothianidin to the pyrethrin or synthetic pyrethroid in the composition is within a range of from 1:10 to 10:1. |  | 25 | Seed treatment with combinations of pyrethrins/pyrethroids and clothiandin | US06838473 | ['B2', 'B1', 'A1', 'A1', 'A1']
N | 1. A compound of the formula: \n\n\n\n\nwherein:\nR7 is selected from \n\n\n\n\nwherein each M is independently selected from H, Li, Na, K, Mg, Ca, Ba, N(R2)4, (C1-C12)-alkyl, (C2-C12)-alkenyl, or &#x2014;R6; wherein 1 to 4 &#x2014;CH2 radicals of the alkyl or alkenyl group, other than the &#x2014;CH2 that is bound to Z, is optionally replaced by a heteroatom group selected from O, S, S(O), S(O)2, or N(R2); and wherein any hydrogen in said alkyl, alkenyl or R6 is optionally replaced with a substituent selected from oxo, &#x2014;OR2, &#x2014;R2, N(R2)2, N(R2)3, R2OH, &#x2014;CN, &#x2014;C(O)OR2, &#x2014;C(O)&#x2014;N(R2)2, S(O)2&#x2014;N(R2)2, N(R2)&#x2014;C(O)&#x2014;R2, C(O)R2, &#x2014;S(O)n&#x2014;R2, OCF3, &#x2014;S(O)n&#x2014;R6, N(R2)&#x2014;S(O)2&#x2014;R2, halo, &#x2014;CF3, or &#x2014;NO2; \nM&#x2032; is H, (C1-C12)-alkyl, (C2-C12)-alkenyl, or &#x2014;R6; wherein 1 to 4 &#x2014;CR2 radicals of the alkyl or alkenyl group is optionally replaced by a heteroatom group selected from O, S, S(O), S(O)2, or N(R2); and wherein any hydrogen in said alkyl, alkenyl or R6 is optionally replaced with a substituent selected from oxo, &#x2014;OR2, &#x2014;R2, &#x2014;N(R2)2, N(R2)3, &#x2014;R2OH, &#x2014;CN, &#x2014;CO2R2, &#x2014;C(O)&#x2014;N(R2)2, &#x2014;S(O)2&#x2014;N(R2)2, &#x2014;N(R2)&#x2014;C(O)&#x2014;R2, &#x2014;C(O)R2, &#x2014;S(O)n&#x2014;R2, &#x2014;OCF3, &#x2014;S(O)n&#x2014;R6, &#x2014;N(R2)&#x2014;S(O)2&#x2014;R2, halo, &#x2014;CF3, or &#x2014;NO2; \nZ is &#x2014;CH2&#x2014; O, S, &#x2014;N(R2)&#x2014; or, when M is not present, H, CH3, or &#x2014;N(R2)2; \nY is P or S; \nX is O or S; \nR9 is C(R2)2, O or N(R2); and wherein when Y is S, Z is not S; and \nR6 is a 5-6 membered saturated, partially saturated or unsaturated carbocyclic or heterocyclic ring system, or an 8-10 membered saturated, partially saturated or unsaturated bicyclic ring system; wherein any of said heterocyclic ring systems contains one or more heteroatoms selected from O, N, S, S(O)n or N(R2); and wherein any of said ring systems optionally contains 1 to 4 substituents independently selected from OH, C1-C4 alkyl, O&#x2014;(C1-C4)-alkyl or O&#x2014;C(O)&#x2014;(C1-C4)-alkyl. \n\n\n\n2. The compound according to claim 1, wherein R7 is selected from: \n\n\n\n\n\n\n\nPO3K2, PO3Ca, PO3-spermine, PO3-(spermidine)2 or PO3-(meglamine)2.\n\n\n3. A pharmaceutical composition, comprising a compound according to claim 1 in an amount effective to treat infection by a virus that is characterized by an aspartyl protease; and a pharmaceutically acceptable carrier, adjuvant or vehicle.\n\n\n4. The pharmaceutical composition according to claim 3, wherein said virus is HIV.\n\n\n5. The pharmaceutical composition according to claim 3, wherein said pharmaceutical composition is formulated for oral administration.\n\n\n6. The pharmaceutical composition according to claim 3, further comprising one or more agents, selected from an anti-viral agent, an HIV protease inhibitor and an immunostimulator.\n\n\n7. The pharmaceutical composition according to claim 6, further comprising one or more agents selected from zidovudine (AZT), zalcitabine (ddC), didanosine (ddI), stavudine (d4T), lamivudine (3TC), abacavir (1592U89), saquinavir (Ro 31-8959), indinavir (MK-639, L-735,524), ritonavir (ABT 538, A84538), nelfinavir (AG 1343), N, N&#x2032;-di-m-aminobenzyl-4,7-dibenzyl-5,6-dihydroxy-1,3-diaza-cyclohept-2-one (XM 450), [(1S,2S,4R)-2-hydroxy-5-[[(1S)-2-methyl-1-[[[(1S)-2-(4-morpholinyl)-2-oxo-1-(phenylmethyl)ethyl]amino]carbonyl]propyl]amino]-5-oxo-1,4-bis(phenylmethyl)pentyl]-carbamic acid 1,1-dimethylethyl ester (CGP 53,437), polysulfated polysaccharides, ganciclovir, ribavirin, acyclovir, TIBO, nevirapine, IL-2, GM-CSF, interferon alpha, or erythropoietin (EPO).\n\n\n8. A method for inhibiting aspartyl protease activity in a mammal in need thereof, comprising the step of contacting administering to said mammal a pharmaceutical composition according to claim 3.\n\n\n9. A method for treating HIV infection in a mammal comprising the step of administering to said mammal a pharmaceutical composition according to any one of claim 3.\n\n\n10. The method according to claim 9, wherein said mammal is additionally administered one or more additional agents selected from an anti-viral agent, an HIV protease inhibitor, and an immunostimulator either as a part of a single dosage form with said pharmaceutical composition or as a separate dosage form.\n\n\n11. The method according to claim 10, wherein said additional agent is selected from zidovudine (AZT), zalcitabine (ddC), didanosine (ddI), stavudine (d4T), lamivudine (3TC), abacavir (1592U89), saquinavir (Ro 31-8959), indinavir (MK-639, L-735,524), ritonavir (ABT 538, A84538), nelfinavir (AG 1343), N, N&#x2032;-di-m-aminobenzyl-4,7-dibenzyl-5,6-dihydroxy-1,3-diaza-cyclohept-2-one (XM 450), [(1S,2S,4R)-2-hydroxy-5-[[(1S)-2-methyl-1-[[[(1S)-2-(4-morpholinyl)-2-oxo-1-(phenylmethyl)ethyl]amino] carbonyl]propyl]amino]-5-oxo-1,4-bis(phenylmethyl)pentyl]-carbamic acid 1,1-dimethylethyl ester (CGP 53,437), polysulfated polysaccharides, ganciclovir, ribavirin, acyclovir, TIBO, nevirapine, IL-2, GM-CSF, interferon alpha, or erythropoietin (EPO).\n\n\n12. The method according to claim 9, wherein said step of administering comprises oral administration. |  | 12 | Sulphonamide derivatives as prodrugs of aspartyl protease inhibitors | US06838474 | ['B2', 'B1', 'B1', 'A1']
A | 1. A compound, including enantiomers, stereoisomers, rotamers and tautomers of said compound, and pharmaceutically acceptable salts or solvates of said compound, said compound having the general structure shown in Formula I: \n\n\n\n\nwherein:\nR&#x2032; is COR5 or B(OR)2, wherein R5 is selected from the group consisting of: H, CF3, C2F5, C3F7, CF2R6, R6, and OCR7 with R7 being H, OH, OR8, CHR9R10, or NR9R10, wherein R6, R8, R9 and R10 are independently selected from the group consisting of H, alkyl, aryl, heteroalkyl, heteroaryl, cycloalkyl, cycloalkyl, arylalkyl, heteroarylalkyl, CH(R1&#x2032;)COOR11, CH(R1&#x2032;)CONR12R13, CH(R1&#x2032;)CONHCH(R2&#x2032;)COO R11, CH(R1&#x2032;)CONHCH(R2&#x2032;)CONR12R13, CH(R1&#x2032;)CONHCH(R2&#x2032;)R&#x2032; CH(R1&#x2032;)CONHCH(R2&#x2032;)CONHCH(R3&#x2032;)COO R11, CH(R1&#x2032;)CONHCH(R2&#x2032;)CONHCH(R3&#x2032;)CONR12R13, wherein R1&#x2032; R2&#x2032; R3&#x2032; R&#x2032; R11&#x2032; R12, and R13 are independently selected from a group consisting of H, alkyl, aryl, heteroalkyl, heteroaryl, cycloalkyl, alkyl-aryl, alkyl-heteroaryl, aryl-alkyl and heteroaralkyl;\nZ is O, N, or CH; \nX is selected from the group consisting of: C&#x2550;O, C&#x2550;S and (CRR&#x2032;)p; \np is a number from 1-6; \nG is selected from the group consisting of: H, alkyl, aryl, heteroalkyl, heteroaryl, alkyl-aryl and alky-heteroaryl with the proviso that G may be additionally optionally and chemically-suitably substituted with U11 or U12; \nR2 is selected from the group consisting of H: C1-C10 alkyl: C2-C10 alkenyl; C3-C8 cycloalkyl: C3-C8 heterocycloalkyl, alkoxy, aryloxy, alkylthio, arylthio, amino, carbamate, urea, ketone, aldehyde, cyano, nitro; (cycloalkyl)alkyl and (heterocycloalkyl)alkyl, wherein said cycloalkyl is made of three to eight carbon atoms, and zero to six oxygen, nitrogen, sulfur, or phosphorus atoms, and said alkyl is of one to six carbon atoms; aryl; heteroaryl; alkyl-aryl; and alkyl-heteroaryl; \nR, and R3 may be the same or different and are independently selected from the group consisting of H; C1-C10 alkyl; C2-C10 alkenyl; C3-C8 cycloalkyl; C3-C8 heterocycloalkyl, alkoxy, aryloxy, alkylthio, arylthio, amino, amido, ester, carboxylic acid, carbamate, urea, ketone, aldehyde, cyano, nitro; (cycloalkyl)alkyl and (heterocycloalkyl)alkyl, wherein said cycloalkyl is made of three to eight carbon atoms, and zero to six oxygen, nitrogen, sulfur, or phosphorus atoms, and said alkyl is of one to six carbon atoms; aryl; heteroaryl; alkyl-aryl; and alkyl-heteroaryl; \nR4 maybe present or absent, and if R4 is present, R4 is selected from H, alkyl, aryl; and \nY is selected from the group consisting of H, alkyl, aryl, heteroalkyl, heteroaryl, cycloalkyl, arylalkyl, heteroarylalkyl, and U, where U is selected from alkyl-aryl, aryl-heteroaryl, alkyl-heteroaryl, alkylcarbonyl, arylalkylcarbonyl, arylcarbonyl, heteroalkylcarbonyl, heteroarylcarbonyl, cycloalkylcarbonyl, alkyloxycarbonyl, alkyl-aryloxycarbonyl, aryloxycarbonyl, arylalkyloxycarbonyl, heteroaryloxycarbonyl, heterocycloalkyloxycarbonyl, cycloalkyloxycarbonyl, alkylaminocarbonyl, arylaminocarbonyl, alkyl-arylaminocarbonyl, arylaminocarbonyl, arylalkylaminocarbonyl, heteroarylaminocarbonyl, cycloalkylaminocarbonyl, heterocycloalkylaminocarbonyl, alkylsulfonyl, arylsulfonyl, alkyl-arylsulfonyl, arylalkylsulfonyl, heteroarylsulfonyl, cycloalkylsulfonyl, and heterocycloalkylsulfonyl with the proviso that U may be additionally optionally and chemically-suitably substituted with U11 or U12; where \nU11 is alkyl, alkenyl, alkynyl, cycloalkyl, cycloalkyl-alkyl, heterocyclyl, heterocyclylalkyl, aryl, alkylaryl, arylalkyl, heteroaryl, alkylheteroaryl, or heteroarylalkyl moiety, with the proviso that U11 may be additionally optionally substituted with U12; and \nU12 is hydroxy, alkoxy, aryloxy, thio, alkylthio, arylthio, amino, alkylamino, arylamino, alkylsulfonyl, arylsulfonyl, alkylsulfonamido, arylsulfonamido, carboxy, carbalkoxy, carboxamido, alkoxycarbonylamino, alkoxycarbonyloxy, alkylureido, arylureido, halogen, cyano, or nitro moiety, with the proviso that the alkyl, alkoxy, and aryl may be additionally optionally substituted with moieties independently selected from U12; and that said moiety: \n\n\n\n\nmay alternately represent an arylalkyloxy group; with said alkyl, heteroalkyl, alkenyl, heteroalkenyl, aryl, heteroaryl, cycloalkyl and heterocycloalkyl moieties may be optionally substituted, with said term &#x201c;substituted&#x201d; referring to optional and suitable substitution with one or more moieties selected from the group consisting of alkyl, alkenyl, alkynyl, aryl, aralkyl, cycloalkyl, heterocyclic, halogen, hydroxy, thio, alkoxy, aryloxy, alkylthio, arylthio, amino, amido, ester, carboxylic acid, carbamate, urea, ketone, aldehyde, cyano, nitro, sulfonamide, sulfoxide, sulfone, sulfonyl urea, hydrazide, and hydroxamate. \n\n\n\n2. The compound of claim 1, wherein R1 is OCR5, and R5 is H, COOR8, or CONR9R10.\n\n\n3. The compound of claim 2, wherein R1 is COCONR9R10, and is R9 is H, and R10 is H, CH2&#x2014;CH&#x2550;CH2, CH(R1&#x2032;)COOR11, CH(R1&#x2032;) CONR12R13, CH(R1&#x2032;)CONHCH(R2&#x2032;)COOR11, CH(R1&#x2032;)CONHCH(R2&#x2032;) CONR12R13, or CH(R1&#x2032;)CONHCH(R2&#x2032;)(R&#x2032;).\n\n\n4. The compound of claim 3, wherein R10 is CH2&#x2014;CH&#x2550;CH2.\n\n\n5. The compound of claim 3, wherein R10 is CH(R1&#x2032;)COOR11.\n\n\n6. The compound of claim 5, wherein R1&#x2032; is H and R11 is H, allyl or benzyl.\n\n\n7. The compound of claim 3, wherein R10 is CH(R1&#x2032;)CONHCH(R2&#x2032;)COOR11, CH(R1&#x2032;)CONHCH(R2&#x2032;) CONR12R13, or CH(R1&#x2032;)CONHCH(R2&#x2032;)(R&#x2032;), wherein R1&#x2032; is H and R2&#x2032; is phenyl, substituted phenyl, heteroatom-substituted phenyl, thiophenyl, cyclohexyl, cyclopentyl, cyclopropyl, piperidyl or pyridyl.\n\n\n8. The compound of claim 3, wherein R10 is selected from the group consisting of CH2CONHCH(Ph)COOH, CH2CONHCH(Ph)CONH2, CH2CONHCH(Ph)CONMe2 and CH2CONHCH(Ph)COO-benzyl.\n\n\n9. The compound of claim 1, wherein R2 is selected from the group consisting of the following moieties: \n\n\n\n\n\n\n10. The compound of claim 1, wherein G is selected from the group consisting of: \n\n\n\nwherein n is a number from 0-2 and Q is selected from the group consisting of Cl, Br, methyl, methoxy, tert-butyl and combinations thereof. \n\n\n\n11. The compound of claim 1, wherein X is C&#x2550;O.\n\n\n12. The compound of claim 1, wherein R3 is selected from the group consisting of: \n\n\n\n\nwherein R31&#x2550;H, alkyl or aryl.\n\n\n13. The compound of claim 1, wherein said moiety: \n\n\n\nrepresents an arylalkyloxy group. \n\n\n\n14. The compound of claim 13, wherein said arylalkyloxy group is benzyloxy.\n\n\n15. The compound of claim 1, wherein Z is N and R4 is H.\n\n\n16. The compound of claim 1, wherein Y is selected from the group consisting of H, acetyl, or alkoxycarbonyl.\n\n\n17. A compound, including enantiomers, stereoisomers, rotamers and tautomers of said compound, and pharmaceutically acceptable salts or solvates of said compound, said compound having the general structure shown in Formula II: \n\n\n\nwherein: \nt is a number from 1 to 3; and when t is 2 or 3, the P moieties may be the same or different; \nP is represented by: \n\n\n\n\nwherein V is selected from the group consisting of the following: \n\n\n\n\nwherein R31 is independently selected from H, alkyl or aryl; \nR1 is COR5 or B(OR)2, wherein R5 is selected from the group consisting of: H, CF3, C2F5, C3F7, CF2R6, R6, and COR7 with R7 being H, OH, OR8, CHR9R10, or NR9R10, wherein R6, R8, R9 and R10 are independently selected from the group consisting of H, alkyl, aryl, heteroalkyl, heteroaryl, cycloalkyl, cycloalkyl, arylalkyl, heteroarylalkyl, CH(R1&#x2032;)COOR11, CH(R2&#x2032;)CONR12R13, CH(R1&#x2032;)CONHCH(R2&#x2032;)COO R11, CH(R1&#x2032;)CONHCH(R1&#x2032;)CONR12R13, CH(R1&#x2032;)CONHCH(R2&#x2032;)R&#x2032; CH(R1&#x2032;)CONHCH(R2&#x2032;)CONHCH(R3&#x2032;)COO R11, CH(R1&#x2032;)CONHCH(R2&#x2032;)CONHCH(R3&#x2032;)CONR12R13, wherein R1&#x2032; R2&#x2032; R3&#x2032; R&#x2032; R11, R12, and R13 are independently selected from a group consisting of H, alkyl, aryl, heteroalkyl, heteroaryl, cycloalkyl, alkyl-aryl, alkyl-heteroaryl, aryl-alkyl and heteroaralkyl; \nZ is O, N, or CH; \nX is selected from the group consisting of: C&#x2550;O, O&#x2550;S and (CRR&#x2032;)p; \np is a number from 1-6; \nG is selected from the group consisting of: H, alkyl, aryl, heteroalkyl, heteroaryl, alkyl-aryl and alky-heteroaryl with the proviso that G may be additionally optionally and chemically-suitably substituted with U11 or U12; \nR2 is selected from the group consisting of H; C1-C10 alkyl; C2-C10 alkenyl; C3-C8 cycloalkyl; C3-C8 heterocycloalkyl, alkoxy, aryloxy, alkylthio, arylthio, amino, carbamate, urea, ketone, aldehyde, cyano, nitro; (cycloalkyl)alkyl and (heterocycloalkyl)alkyl, wherein said cycloalkyl is made of three to eight carbon atoms, and zero to six oxygen, nitrogen, sulfur, or phosphorus atoms, and said alkyl is of one to six carbon atoms; aryl; heteroaryl; alkyl-aryl; and alkyl-heteroaryl; \nR, and R3 may be the same or different and are independently selected from the group consisting of H; C1-C10 alkyl; C2-C10 alkenyl; C3-C8 cycloalkyl; C3-C8 heterocycloalkyl, alkoxy, aryloxy, alkylthio, arylthio, amino, amido, ester, carboxylic acid, carbamate, urea, ketone, aldehyde, cyano, nitro; (cycloalkyl)alkyl and (heterocycloalkyl)alkyl, wherein said cycloalkyl is made of three to eight carbon atoms, and zero to six oxygen, nitrogen, sulfur, or phosphorus atoms, and said alkyl is of one to six carbon atoms; aryl; heteroaryl; alkyl-aryl; and alkyl-heteroaryl; \nR4 maybe present or absent, and if R4 is present, R4 is selected from H, alkyl, aryl; and \nY is selected from the group consisting of H, alkyl, aryl, heteroalkyl, heteroaryl, cycloalkyl, arylalkyl, heteroarylalkyl, and U, where U is selected from alkyl-aryl, aryl-heteroaryl, alkyl-heteroaryl, alkylcarbonyl, arylalkylcarbonyl, arylcarbonyl, heteroalkylcarbonyl, heteroarylcarbonyl, cycloalkylcarbonyl, alkyloxycarbonyl, alkyl-aryloxycarbonyl, aryloxycarbonyl, arylalkyloxycarbonyl, heteroaryloxycarbonyl, heterocycloalkyloxycarbonyl, cycloalkyloxycarbonyl, alkylaminocarbonyl, arylaminocarbonyl, alkyl-arylaminocarbonyl, arylaminocarbonyl, arylalkylaminocarbonyl, heteroarylaminocarbonyl, cycloalkylaminocarbonyl, heterocycloalkylaminocarbonyl, alkylsulfonyl, arylsulfonyl, alkyl-arylsulfonyl, arylalkylsulfonyl, heteroarylsulfonyl, cycloalkylsulfonyl, and heterocycloalkylsulfonyl with the proviso that U may be additionally optionally and chemically-suitably substituted with U11 or U12; where \nU11 is alkyl, alkenyl, alkynyl, cycloalkyl, cycloalkyl-alkyl, heterocyclyl, heterocyclylalkyl, aryl, alkylaryl, arylalkyl, heteroaryl, alkylheteroaryl, or heteroarylalkyl moiety, with the proviso that U11 may be additionally optionally substituted with U12; and \nU12 is hydroxy, alkoxy, aryloxy, thio, alkylthio, arylthio, amino, alkylamino, arylamino, alkylsulfonyl, arylsulfonyl, alkylsulfonamido, arylsulfonamido, carboxy, carbalkoxy, carboxamido, alkoxycarbonylamino, alkoxycarbonyloxy, alkylureido, arylureido, halogen, cyano, or nitro moiety, with the proviso that the alkyl, alkoxy, and aryl may be additionally optionally substituted with moieties independently selected from U12; with said alkyl, heteroalkyl, alkenyl, heteroalkenyl, aryl, heteroaryl, cycloalkyl and heterocycloalkyl moieties may be optionally substituted, with said term &#x201c;substituted&#x201d; referring to optional and suitable substitution with one or more moieties selected from the group consisting of alkyl, alkenyl, alkynyl, aryl, aralkyl, cycloalkyl, heterocyclic, halogen, hydroxy, thio, alkoxy, aryloxy, alkylthio, arylthio, amino, amido, ester, carboxylic acid, carbamate, urea, ketone, aldehyde, cyano, nitro, sulfonamide, sulfoxide, sulfone, sulfonyl urea, hydrazide, and hydroxamate. \n\n\n\n18. The compound of claim 17, wherein R1 is OCR5, and R5 is H, GN, COOR8, or CONR9R10.\n\n\n19. The compound of claim 18, wherein R1 is COCONR9R10, and is R9 is H, and R10 is H, CH2&#x2014;CH&#x2550;CH2, CH(R1&#x2032;)COOR11, CH(R1&#x2032;) CONR12R13, CH(R1&#x2032;)CONHCH(R2&#x2032;)COOR11, CH(R1&#x2032;)CONHCH(R2&#x2032;) CONR12R13, or CH(R1&#x2032;)CONHCH(R2&#x2032;)(R&#x2032;).\n\n\n20. The compound of claim 19, wherein R10 is CH2&#x2014;CH&#x2550;CH2.\n\n\n21. The compound of claim 19, wherein R10 is CH(R1&#x2032;)COOR11.\n\n\n22. The compound of claim 21, wherein R1&#x2032; is H and R11 is H, allyl or benzyl.\n\n\n23. The compound of claim 19, wherein R10 is CH(R1&#x2032;)CONHCH(R2&#x2032;)COOR11, CH(R1&#x2032;)CONHCH(R2&#x2032;) CONR12R13, or CH(R1&#x2032;)CONHCH(R2&#x2032;)(R&#x2032;), wherein R1&#x2032; is H and R2&#x2032; is phenyl, substituted phenyl, heteroatom-substituted phenyl, thiophenyl, cyclohexyl, cyclopentyl, cyclopropyl, piperidyl and pyridyl.\n\n\n24. The compound of claim 19, wherein R10 is selected from the group consisting of CH2CONHCH(Ph)COOH, CH2CONHCH(Ph)CONH2, CH2CONHCH(Ph)CONMe2 and CH2CONHCH(Ph)CO&#x2014;O-benzyl.\n\n\n25. The compound of claim 17, wherein R2 is selected from the group consisting of the following moieties: \n\n\n\n\n\n\n26. The compound of claim 17, wherein G is selected from the group consisting of: \n\n\n\nwherein n is a number from 0-2 and Q is selected from the group consisting of Cl, Br, methyl, methoxy, tert-butyl and combinations thereof. \n\n\n\n27. The compound of claim 17, wherein X is C&#x2550;O.\n\n\n28. The compound of claim 17, wherein R3 is selected from the group consisting of: \n\n\n\nwherein R31&#x2550;H, alkyl or aryl. \n\n\n\n29. The compound of claim 17, wherein Z is N and R4 is H.\n\n\n30. The compound of claim 17, wherein P is a peptide moiety selected from Glu(OtBu)-Glu(OtBu)-Val and Glu-Glu-Val.\n\n\n31. The compound of claim 17, wherein P is an amino acid moiety selected from Val, Glu(OtBu) and Glu.\n\n\n32. The compound of claim 17, wherein t is 1.\n\n\n33. The compound of claim 17, wherein t is 3.\n\n\n34. The compound of claim 17, wherein Y is selected from the group consisting of H, acyl, or alkoxycarbonyl.\n\n\n35. The compound of claim 34, wherein the acyl group is acetyl group.\n\n\n36. A composition comprising as an active ingredient a compound of claim 1 or claim 17 and a pharmaceutically acceptable carrier.\n\n\n37. The composition of claim 36 wherein said compound is present in an amount effective to inhibit hepatitis C nonstructural protein-3 protease (HCV NS3 protease).\n\n\n38. A method preparing a composition comprising bringing into intimate contact a pharmaceutically acceptable carrier and a compound of claim 1 or claim 17 in an amount effective to inhibit hepatitis C nonstructural protein-3 protease (HCV NS3 protease).\n\n\n39. A compound exhibiting HCV protease inhibitory activity, including enantiomers, stereoisomers and tautomers of said compound, and pharmaceutically acceptable salts or solvates of said compound, said compound being selected from the compounds of structures listed below:\n\n\n\n\n\n\n\n\n\n\n\n\n\n\n\n\n\n\n\n\n\n\n\n\n\n\n\n\n\n\n\n\n\n\n\n\n\n\n\n\n\n\n\n\n\n\n\n\n\n\n\n\n\n\n\n\n\n\n\n\n\n\n\n\n\n\n\n\n\n\n\n\n\n\n\n\n\n\n\n\n\nCompound\nX2\n\n\n\n\n\n&#x2002;9\nBoc-Val- (isomer 1)\n\n\n10\nBoc-Val- (isomer 2)\n\n\n11\nAc-Glu(OtBu)-Glu(OtBu)-Val-\n\n\n12\nAc-Glu-Glu-Val-\n\n\n13\nBoc\n\n\n14\nH\n\n\n\n\n\n\n\n\n\n\n\n\n\n\n\n\n\n\n\n\n\n\n\nCompound\nX3\n\n\n\n\n\n15\nBoc-Val-\n\n\n16\nVal-\n\n\n17\nAc-Glu(OtBu)-Glu(OtBu)-Val-\n\n\n18\nAc-Glu-Glu-Val-\n\n\n\n\n\n\n\n\n\n\n\n\n\n\n\n\n\n\n\n\n\n\n\n\nCompound\nX4\nY1\n\n\n\n\n\n19\nBoc-\nallyl\n\n\n20\nH\nallyl\n\n\n21\nBoc-Val-\nallyl\n\n\n22\nAc-Glu(OtBu)-Glu(OtBu)-Val-\nallyl\n\n\n23\nAc-Glu-Glu-Val-\nallyl\n\n\n24\nBoc-Val-\nH\n\n\n25\nAc-Glu(OtBu)-Glu(OtBu)-Val-\nH\n\n\n\n\n\n\n\n\n\n\n\n\n\n\n\n\n\n\n\n\n\n\n\n\n\nCompound\nX5\nY2\nP3\n\n\n\n\n\n26\nBoc-Val-\nallyl\niPr\n\n\n27\nAc-Glu(OtBu)-Glu(OtBu)-Val-\nallyl\niPr\n\n\n28\nAc-Glu-Glu-Val-\nallyl\niPr\n\n\n29\nBoc-\nbenzyl\nChx\n\n\n\n\n\n\n\n\n\n\n\n\n\n\n\n\n\n\n\n\n\n\n\n\n\nCompound\nX6\nZ1\nY5\n\n\n\n\n\n30\nBoc-\n3,4-dichloro\n&#x2014;NH2\n\n\n31\nBoc-\n4-Bromo\n&#x2014;OBn\n\n\n32\nBoc-\n3-Bromo\n&#x2014;OBn\n\n\n33\nBoc-\n4-Chloro\n&#x2014;OBn\n\n\n34\nBoc-\n3-Chloro\n&#x2014;OBn\n\n\n35\niBoc-\n3,4-dichloro\n&#x2014;NH2\n\n\n36\niBoc-\n4-Bromo\n&#x2014;OBn\n\n\n37\niBoc-\n3-Bromo\n&#x2014;OBn\n\n\n38\niBoc-\n4-Chloro\n&#x2014;OBn\n\n\n39\niBoc-\n3-Chloro\n&#x2014;OBn\n\n\n40\nBoc-\n4-Bromo\n&#x2014;OH\n\n\n41\nBoc-\n3-Bromo\n&#x2014;OH\n\n\n42\nBoc-\n4-Chloro\n&#x2014;OH\n\n\n43\nBoc-\n3-Chloro\n&#x2014;OH\n\n\n44\niBoc-\n4-Bromo\n&#x2014;OH\n\n\n45\niBoc-\n3-Bromo\n&#x2014;OH\n\n\n46\niBoc-\n4-Chloro\n&#x2014;OH\n\n\n47\niBoc-\n3-Chloro\n&#x2014;OH\n\n\n\n\n\n\n\n\n\n\n\n\n\n\n\n\n\n\n\n\n\n\n\n\nCompound\nX7\nZ2\n\n\n\n\n\n48\niBoc-\nH\n\n\n49\nAc-Val-\nH\n\n\n50\niBoc-\n3,4-dimethyl\n\n\n51\nAc-Val-\n3,4-dimethyl\n\n\n52\niBoc-\n3-methyl\n\n\n53\nAc-Val-\n3-methyl\n\n\n54\nAc-Val-\n4-methyl\n\n\n55\nAc-Val-\n3-methoxy\n\n\n56\nAc-Val-\n4-methoxy\n\n\n57\nAc-Val-\n4-t-butyl.\n\n\n\n\n\n\n\n\n\n\n\n\n40. A composition comprising a pharmaceutically acceptable carrier and one or more compounds of claim 39 in amount effective to inhibit hepatitis C nonstructural protein-3 protease (HCV NS3 protease.).\n\n\n41. The composition of claim 40, additionally containing an antiviral agent.\n\n\n42. The composition of claim 40 or claim 41, still additionally containing an interferon.\n\n\n43. The composition of claim 42, wherein said antiviral agent is ribavirin and said interferon is &#x3b1;-interferon. |  | 43 | Imidazolidinones as NS3-serine protease inhibitors of hepatitis C virus | US06838475 | ['B2', 'B1', 'A1']
N | 1. A compound of formula I: \n\n\n\n\nwherein:\none of X or Y represents N and the other represents C; \nR1 represents hydrogen, methyl, halogen, cyano, nitro, &#x2014;CHO, &#x2014;COCH3 or &#x2014;COOR4; \nR2 represents aryl unsubstituted or substituted with one or more groups independently selected from halogen, C1-8 alkyl, C1-8 haloalkyl, R4OC0-8 alkyl, R4SC0-8 alkyl, cyano, nitro, &#x2014;NR4R6, &#x2014;NR4SO2R5, &#x2014;SOR5, &#x2014;SO2R5, &#x2014;SO2NR4R6, or &#x2014;CONR4R6; \nR3 represents C1-8 alkyl, C1-8 haloalkyl or &#x2014;NR4R6; \nR4 represents hydrogen, C1-8 alkyl, or arylC0-8 alkyl (where the aryl group can be unsubstituted or substituted with one or more groups selected from C1-8 alkyl, halogen, C1-8 haloalkyl, cyano, nitro, R7OC1-8 alkyl, R7SC0-8 alkyl, &#x2014;NR7R8, &#x2014;NR7COR5, &#x2014;COR7 or &#x2014;COOR7); \nR5 represents C1-8 alkyl or C1-8 haloalkyl; \nR6 represents hydrogen, C1-8 alkyl, arylC1-8 alkyl (where the aryl group can be unsubstituted or substituted with one or more groups selected from C1-8 alkyl, halogen, C1-8 haloalkyl, cyano, nitro, R7OC0-8 alkyl, R7SC0-8 alkyl, &#x2014;NR7R8, &#x2014;NR7COR5, &#x2014;COR7 or &#x2014;COOR7), &#x2014;COR8 or &#x2014;COOR8; \nR7 represents hydrogen, C1-8 alkyl or benzyl; \nR8 represents C1-8 alkyl or C1-8 haloalkyl; \naryl in the above definitions represents phenyl or naphthyl; \nor a salt, solvate or prodrug thereof. \n\n\n\n2. A compound according to claim 1 wherein R1 represents halogen.\n\n\n3. A compound according to claim 2 wheren R1 represents chloro.\n\n\n4. A compound according to claim 1 wherein R2 represents phenyl unsubstituted or substituted with one or more groups independently selected from halogen, C1-8 alkyl, C1-8 haloalkyl, R4OC0-8 alkyl, R4SC0-8 alkyl, cyano, nitro, &#x2014;NR4R6, &#x2014;NR4SO2R5, &#x2014;SOR5, &#x2014;SO2R5, &#x2014;SO2NR4R6, or &#x2014;CONR4R6.\n\n\n5. A compound according to claim 1 wherein R3 represents methyl or &#x2014;NH2.\n\n\n6. A compound according to claim 1 wherein X represents N.\n\n\n7. A compound according to claim 5 wherein R1 represents halogen.\n\n\n8. A compound according to claim 5 wherein R1 represents chloro.\n\n\n9. A compound according to claim 7 or 8 wherein X represents N.\n\n\n10. A compound according to claim 9 wherein R2 represents phenyl unsubstituted or substituted with one or more groups independently selected from halogen, C1-8 alkyl, C1-8 haloalkyl, R4OC0-8 alkyl, R4SC0-8 alkyl, cyano, nitro, &#x2014;NR4R6, &#x2014;NR4SO2R5, &#x2014;SOR5, &#x2014;SO2R5, &#x2014;SO2NR4R6, or &#x2014;CONR4R6.\n\n\n11. A compound according to claim 1 selected from:\n5-(4-fluorophenyl)-1-(4-methylsulfonylphenyl)imidazole; \n5-(4-methylphenyl)-1-(4-methylsulfonylphenyl)imidazole; \n5-(2,4-difluorophenyl)-1-(4-methylsulfonylphenyl)imidazole; \n1-(4-methylsulfonylphenyl)-5-phenylimidazole; \n5-(3,4-dichlorophenyl)-1-(4-methylsulfonylphenyl)imidazole; \n5-(4-methoxyphenyl)-1-(4-methylsulfonylphenyl)imidazole; \n5-(3-fluoro-4-methoxyphenyl)-1-(4-methylsulfonylphenyl)imidazole; \n5-(3-fluorophenyl)-1-(4-methylsulfonylphenyl)imidazole; \n5-(3-fluoro-4-methylphenyl)-1-(4-methylsulfonylphenyl)imidazole; \n5-(2-fluorophenyl)-1-(4-methylsulfonylphenyl)imidazole; \n1-(4-methylsulfonylphenyl)-5-(4-trifluoromethoxyphenyl)imidazole; \n5-(2-fluoro-4-methoxyphenyl)-1-(4-methylsulfonylphenyl)imidazole; \n5-(3-chloro-4-methylphenyl)-1-(4-methylsulfonylphenyl)imidazole; \n5-(3-methoxy-4-methylphenyl)-1-(4-methylsulfonylphenyl)imidazole; \n5-(4-chlorophenyl)-1-(4-methylsulfonylphenyl)imidazole; \n1-(4-methylsulfonylphenyl)-5-(4-propoxyphenyl)imidazole; \n5-(3,5-diethoxyphenyl)-1-(4-methylsulfonylphenyl)imidazole; \n5-(4-ethoxyphenyl)-1-(4-methylsulfonylphenyl)imidazole; \n1-(4-methylsulfonylphenyl)-5-(4-nitrophenyl)imidazole; \n5-(4-methylsulfanylphenyl)-1-(4-methylsulfonylphenyl)imidazole; \n5-(4-ethylsulfanylphenyl)-1-(4-methylsulfonylphenyl)imidazole; \n5-(4-dimethylaminophenyl)-1-(4-methylsulfonylphenyl)imidazole; \n1-(4-fluorophenyl)-5-(4-methylsulfonylphenyl)imidazole; \n5-(4-fluorophenyl)-4-methyl-1-(4-methylsulfonylphenyl)imidazole; \n4-chloro-5-(4-fluorophenyl)-1-(4-methylsulfonylphenyl)imidazole; \n4-chloro-5-(4-methylphenyl)-1-(4-methylsulfonylphenyl)imidazole; \n4-chloro-5-(2,4-difluorophenyl)-1-(4-methylsulfonylphenyl)imidazole; \n4-chloro-1-(4-methylsulfonylphenyl)-5-phenylimidazole; \n4-chloro-5-(3,4-dichlorophenyl)-1(4-methylsulfonylphenyl)imidazole; \n4-chloro-5-(4-methoxyphenyl)-1-(4-methylsulfonylphenyl)imidazole; \n4-chloro-5-(3-fluoro-4-methoxyphenyl)-1(4-methylsulfonylphenyl)imidazole; \n4-chloro-5-(3-fluorophenyl)-1-(4-methylsulfonylphenyl)imidazole; \n4-chloro-5-(3-fluoro-4-methylphenyl)-1-(4-methylsulfonylphenyl)imidazole; \n4-chloro-5-(2-fluorophenyl)-1-(4-methylsulfonylphenyl)imidazole; \n4-chloro-1-(4-methylsulfonylphenyl)-5-(4-trifluoromethoxyphenyl)imidazole; \n4-chloro-5-(2-fluoro-4-methoxyphenyl)-1-(4-methylsulfonylphenyl)imidazole; \n4-chloro-5-(3-chloro-4-methylphenyl) -1(4-methylsulfonylphenyl)imidazole; \n4-chloro-5-(3-methoxy-4-methylphenyl)-1-(4-methylsulfonylphenyl)imidazole; \n4-chloro-5-(4-chlorophenyl)-1-(4-methylsulfonylphenyl)imidazole; \n4-chloro-1-(4-methylsulfonylphenyl)-5-(4-propoxyphenyl)imidazole; \n4-chloro-5-(3,5-diethoxyphenyl)-1-(4-methylsulfonylphenyl)imidazole; \n4-chloro-5-(4-ethoxyphenyl)-1-(4-methylsulfonylphenyl)imidazole; \n4-chloro-1-(4-methylsulfonylphenyl)-5-(4-nitrophenyl)imidazole; \n4-chloro-5-(4-methylsulfanylphenyl)-1-(4-methylsulfonylphenyl)imidazole; \n4-chloro-5-(4-ethylsulfanylphenyl)-1-(4-methylsulfonylphenyl)imidazole; \n4-bromo-5-(4-fluorophenyl)-1-(4-methylsulfonylphenyl)imidazole; \n1-(4-fluorophenyl)-2-methyl-5-(4-methylsulfonylphenyl)imidazole; \n2-chloro-1-(4-fluorophenyl)-5-(4-methylsulfonylphenyl)imidazole; \n1-(4-fluorophenyl)-5-(4-methylsulfonylphenyl)imidazol-2-carboxaldehyde; \nmethyl 1-(4-fluorophenyl)-5-(4-methylsulfonylphenyl)imidazol-2-carboxylate; \n2-bromo-1-(4-fluorophenyl)-5-(4-methylsulfonylphenyl)imidazole; \n1-(4-fluorophenyl)-5-(4-methylsulfonylphenyl)imidazol-2-carbonitrile; \n2-chloro-5-(4-methylsulfonlyphenyl)-1-phenylimidazole; \n2-chloro-1-(4-methylphenyl)-5-(4-methylsulfonylphenyl)imidazole; \n4-[4-chloro-5-(4-fluorophenyl)imidazol-1-yl]benzenesulfonamide; \n4-(4-chloro-5-phenylimidazol-1-yl)benzenesulfonamide; \n4-[4-chloro-5-(3,4-dichlorophenyl)imidazol-1-yl]benzenesulfonamide; \n4-[4-chloro-5-(4-methylphenyl)imidazol-1-yl]benzenesulfonamide; \n4-[4-chloro-5-(4-ethoxyphenyl)imidazol-1-yl]benzenesulfonamide; \n4-[4-chloro-5-(3-fluoro-4-methoxyphenyl)imidazol-1-yl]benzenesulfonamide; \n4-[5-(4-fluorophenyl)imidazol-1-yl]benzenesulfonamide; \n5-(4-aminophenyl)-4-chloro-1-(4-methylsulfonylphenyl)imidazole; \n4-chloro-5-(4-dimethylaminophenyl)-1-(4-methylsulfonylphenyl)imidazole; \n5-(3-chloro-4-dimethylaminophenyl)-1-(4-methylsulfonylphenyl)imidazole; \n4-chloro-5-(3-chloro-4-dimethylaminophenyl)-1-(4-methylsulfonylphenyl)imidazole; \n5-(4-acetylaminophenyl)-4-chloro-1-(4-methylsulfonylphenyl)imidazole; \n5-(4-ethylsulfinylphenyl)-1-(4-methylsulfonylphenyl)imidazole; \n5-(4-ethylsulfonylphenyl)-1-(4-methylsulfonylphenyl)imidazole; \na salt thereof; \na solvate thereof; and \na prodrug thereof. \n\n\n12. A process for preparing a compound of formula I according to claim 1 which comprises:\n(a) when in a compound of formula I R1 represents hydrogen or methyl, reacting an imine of formula II \n\n\n\n\n&#x2003;wherein X, Y, R2 and R3 are as defined in claim 1, with an isocyanide of formula III \n\n\n\n\n&#x2003;wherein R1 represents hydrogen or methyl and L represents a leaving group; or \n(b) when in a compound of formula I R3 represents C1-8 alkyl or C1-8 haloalkyl, oxidizing a thioether of formula VIII, \n\n\n\n\n&#x2003;wherein R3 represents C1-8 alkyl or C1-8 haloalkyl and X, Y, R1 and R2 are as defined in claim 1, with an oxidizing agent; or \n(c) when in a compound of formula I R3 represents &#x2014;NH2, reacting a compound of formula IX \n\n\n\n\n&#x2003;wherein X, Y, R1 and R2 are as defined in claim 1, with hydroxylamine-O-sulfonic acid; or \n(d) when in a compound of formula I R3 represents &#x2014;NR4R6, reacting a compound of formula XI \n\n\n\n\n&#x2003;wherein X, Y, R1 and R2 are as defined in claim 1, with an amine of formula HNR4R6; or \n(e) when in a compound of formula I R1 represents halogen and X represents N, reacting a compound of formula I wherein R1 represents hydrogen with a halogenating agent; or \n(f) when in a compound of formula I R1 represents halogen and Y represents N, reacting a compound of formula I wherein R1 represents hydrogen with a strong base and a halogenating agent; or \n(g) converting a compound of formula I into another compound of formula I. \n\n\n\n13. A pharmaceutical composition which comprises an effective amount of a compound of formula I according to claim 1 or a pharmaceutically acceptable salt, solvate or prodrug thereof in admixture with one or more pharmaceutically acceptable excipients.\n\n\n14. A method of treating inflammation, pain or fever in a mammal in need thereof, which comprises administering to said mammal a therapeutically effective amount of a compound of formula I according to claim 1 or a pharmaceutically acceptable salt, solvate or prodrug thereof.\n\n\n15. A method in accordance with claim 14, wherein said mammal is a human.\n\n\n16. A method for treating prostanoid-induced smooth muscle contraction in a mammal in need thereof, which comprises administering to said mammal a therapeutically effective amount of a compound of formula I according to claim 1 or a pharmaceutically acceptable salt, solvate or prodrug thereof.\n\n\n17. A method in accordance with claim 16, wherein said mammal is a human.\n\n\n18. A method of treating dysmenorrhea, preterm labor, asthma or bronchitis in a mammal in need thereof, which comprises administering to said mammal a therapeutically effective amount of a compound of formula I according to claim 1 or a pharmaceutically acceptable salt, solvate or prodrug thereof.\n\n\n19. A method in accordance with claim 18, wherein said mammal is a human.\n\n\n20. A method of treating liver, bladder, pancreas, ovary, prostate, cervix, lung, breast, skin or gastrointestinal cancer in a mammal in need thereof, which comprises administering to said mammal a therapeutically effective amount of a compound of formula I according to claim 1 or a pharmaceutically acceptable salt, solvate or prodrug thereof.\n\n\n21. A method in accordance with claim 20, wherein said mammal is a human.\n\n\n22. A method according to claim 20 or 21, wherein said cancer is a gastrointestinal cancer.\n\n\n23. A method according to claim 22, wherein said cancer is colon cancer.\n\n\n24. A method of treating cerebral infarction or epilepsy in a mammal in need thereof, which comprises administering to said mammal a therapeutically effective amount of a compound of formula I according to claim 1 or a pharmaceutically acceptable salt, solvate or prodrug thereof.\n\n\n25. A method according to claim 24, wherein said mammal is a human.\n\n\n26. A method of treating Alzheimer\'s disease or dementia in a mammal in need thereof, which comprises administering to said mammal a therapeutically effective amount of a compound of formula I, according to claim 1, or a pharmaceutically acceptable salt, solvate or prodrug thereof. |  | 26 | Imidazoles with anti-inflammatory activity | US06838476 | ['B1']
A | 1. A method for identifying a biological process mediated by proteasome-dependent proteolysis, said method comprising:\ncontacting a cell preparation or cell extract with a compound of formula \n\n\n\n\n&#x2003;wherein Z1 is O, S, SO2, NH, or NRa, Ra being C1-6 alkyl; \nX1 is O, S, CH2, two singly bonded H, CH(Rb) in the E or Z configuration, or C(Rb)(Rc) in the E or Z configuration, each of Rb and Rc, independently, being C1-6 alkyl, C6-12 aryl, C3-8 cycloalkyl, C3-8 heteroaryl, C3-8 heterocyclic radical, or halogen, provided that when Z1 is SO2, X1 is two singly bonded H; \nZ2 is CHR1 in the (R) or (S) configuration, R1 being H, C1-6 alkyl, C1-6 haloalkyl, C2-6 alkenyl, C2-6 alkynyl, hydroxyl, halogen, a side chain of a naturally occurring &#x3b1;-amino acid, ORd, SRd, or NRdRe, each of Rd and Re, independently, being H, C1-6 alkyl, C1-6 haloalkyl, C2-6 alkenyl, or C2-5 alkynyl; \nZ3 is O, S, NH, or NRj, wherein Rj is C1-6 alkyl; \nX2 is O or S; and \nA1 is H, the side chain of any naturally occurring &#x3b1;-amino acid, or is of the following formula, \n\n\n&#x2014;(CH2)m&#x2014;Y(CH2)n&#x2014;R3X3 \n\n\nwherein Y is O, S, C&#x2550;O, C&#x2550;S, &#x2014;(CH&#x2550;CH)&#x2014; vinylidene, &#x2014;C&#x2550;NORh, &#x2014;C&#x2550;NNRiRi&#x2032; sulfonyl, methylene, CHX4 in the (R) or (S) configuration, or deleted, X4 being halogen, methyl, halomethyl, ORh, SRh, NRiRi&#x2032; &#x2014;NRi(ORh), or &#x2014;NRi(NRiRi&#x2032;), wherein Rh is selected from H, C1-6 alkyl, C1-6 haloalkyl, C2-6 alkenyl, and C2-6 alkynyl, and each of Ri and Ri&#x2032; independently is selected from H, C1-6 alkyl, C1-6 haloalkyl, C2-6 alkenyl, C2-6 alkynyl, and C1-10 acyl; m is 0, 1, 2, or 3, and n is 0, 1, 2, or 3; and R3 is straight chain or branched C1-8 alkylidene, straight chain or branched C1-8 alkylene, C3-10 cycloalkylidene, C3-10 cycloalkylene, phenylene, C6-14 arylalkylidene, C6-14 arylalkylene, or deleted, and X3 is H, hydroxyl, thiol, carboxyl, amino, halogen, (C1-6 alkyl) oxycarbonyl, (C7-14 arylalkyl)-oxycarbonyl, or C6-14 aryl; or R3 and X3 taken together are the side chain of any naturally occurring &#x3b1;-amino acid; and \nmeasuring an effect of said compound on a biological process; \nwherein the measurement of the effect indicates that said biological process is mediated by proteasome-dependent proteolysis. \n\n\n\n2. The method of claim 1, wherein Z1 is NH or NRa.\n\n\n3. The method of claim 2, wherein the compound is lactacystin &#x3b2;-lactone.\n\n\n4. The method of claim 1, wherein said biological process is degradation of a protein selected from the group consisting of p53, I&#x3ba;B-&#x3b1; a muscle protein, a cyclin, c-Mos, c-Fos, and c-Jun.\n\n\n5. The method of claim 1, wherein said biological process is degradation of a protein selected from the group consisting of &#x3b2;-amyloid protein, p105, transcription factor TFIIA, herpes simplex virus VP16 accessory protein, virus-inducible IFN regulatory factor 2 protein, and membrane-bound sterol regulatory element-binding protein 1.\n\n\n6. The method of claim 1, wherein said biological process is selected from the group consisting of proteasome-mediated MHC-1 antigen presentation, NF-&#x3ba;B activation, NF-&#x3ba;B-dependent gene expression, cell cycle arrest, cell adhesion, HIV infection, and apoptosis. |  | 6 | Lactacystin analogs | US06838477 | ['B2', 'B1', 'A1']
N | 1. A compound of formula I, \n\n\n\n\nwherein\nR1 represents H; \nR2 and R3 are both hydrogen; \nRx represents a structural fragment of formula IIa, IIb or IIc, \n\n\n\n\n\nwherein\nk, l and m independently represent 0, 1, 2, 3 or 4; \nR4 and R5 independently represent H, Si(Me)3, 1- or 2-naphthyl, a polycyclic hydrocarbyl group, CHR41R42 or C1-4 alkyl (which latter group is optionally substituted by one or more fluorine atoms), or C3-8 cycloalkyl, phenyl, methylenedioxyphenyl, benzodioxanyl, benzofuranyl, dihydrobenzofuranyl, benzothiazolyl, benzoxazolyl, benzimidazolyl, coumaranonyl, coumarinyl or dihydrocoumarinyl (which latter twelve groups are optionally substituted by one or more of C1-4 alkyl (which latter group is optionally substituted by one or more halo substituent), C1-4 alkoxy, halo, hydroxy, cyano, nitro, SO2NH2, C(O)OH or N(H)R43); \nR41 and R42 independently represent cyclohexyl or phenyl; \nR6 and R7 independently represent H, C1-4 alkyl, C3-8 cycloalkyl, phenyl (which latter group is are optionally substituted by one or more of C1-4 alkyl (which latter group is optionally substituted by one or more halo substituent), C1-4 alkoxy, halo, hydroxy, cyano, nitro, SO2NH2, C(O)OH or N(H)R44) or together with the carbon atom to which they are attached form a C3-8cycloalkyl ring; \nR43 and R44 independently represent H or C(O)R45; and \nR45 represents H, C1-4alkyl or C1-4 alkoxy; \nY represents (CH2)2, CH&#x2550;CH, (CH2)3, CH2CH&#x2550;CH or CH&#x2550;CHCH2, which latter three groups are optionally substituted by C1-4 alkyl, methylene, oxo or hydroxy; \nn represents 0, 1, 2, 3 or 4; and \nB represents a structural fragment of formula IVa or IVc \n\n\n\n\nor a pharmaceutically acceptable salt thereof. \n\n\n\n2. A compound of formula I, as defined in claim 1, wherein Rx represents a structural fragment of formula IIa.\n\n\n3. A compound of formula I, as defined in claim 1, wherein Y represents (CH2)2.\n\n\n4. A compound of formula I, as defined in claim 1, wherein n represents 1.\n\n\n5. A compound of formula I, as defined in claim 1, wherein B represents a structural fragment of formula IVa.\n\n\n6. A compound of formula I, as defined in claim 1, wherein the fragment \n\n\n\n\nis in the S-configuration.\n\n\n7. A compound as claimed in claim 1 which is\n(R,S)-PhCH(CH2OH)&#x2014;C(O)-Pro-(R,S)-Hig; \n(S)-3-methoxyphenyl-CH(CH2OH)&#x2014;C(O)-Pro-Pab; \n(R)-3-methoxyphenyl-CH(CH2OH)&#x2014;C(O)-Pro-Pab; \n(R,S)-3-aminophenyl-CH(CH2OH)&#x2014;C(O)-Pro-Pab; \n(R)-3-(methylamino)phenyl-CH(CH2OH)&#x2014;C(O)-Pro-Pab; \n(S)-3-(methylamino)phenyl-CH(CH2OH)&#x2014;C(O)-Pro-Pab; \n(S)-PhCH(CH2OH)&#x2014;C(O)-Pro-Pab; \n(S)-3-(trifluoromethyl)phenyl-CH(CH2OH)&#x2014;C(O)-Pro-Pab; \n(R)-3-(trifluoromethyl)phenyl-CH(CH2OH)&#x2014;C(O)-Pro-Pab; \n(R,S)-3-hydroxyphenyl-CH(CH2OH)&#x2014;C(O)-Pro-Pab; \n(R)-((3-chloro-5-methylphenyl)-CH(CH2OH)&#x2014;C(O)-Pro-Pab; \n(S)-((3-chloro-5-methylphenyl)-CH(CH2OH)&#x2014;C(O)-Pro-Pab; \n(S)-3-fluorophenyl-CH(CH2OH)&#x2014;C(O)-Pro-Pab; \n(R)-3-fluorophenyl-CH(CH2OH)&#x2014;C(O)-Pro-Pab; \n(S)-3-chlorophenyl-CH(CH2OH)&#x2014;C(O)-Pro-Pab; \n(R)-3-chlorophenyl-CH(CH2OH)&#x2014;C(O)-Pro-Pab; \n(R,S)-3,5-dimethylphenyl-CH(CH2OH)&#x2014;C(O)-Pro-Pab; \n(S)-3,5-bis(trifluoromethyl)phenyl-CH(CH2OH)&#x2014;C(O)-Pro-Pab; \n(R)-3,5-bis(trifluoromethyl)phenyl-CH(CH2OH)&#x2014;C(O)-Pro-Pab; \n(R,S)-3-methoxy-5-methylphenyl-CH(CH2OH)&#x2014;C(O)-Pro-Pab; \n(R,S)-(2,5-dimethoxyphenyl)phenyl-CH(CH2OH)&#x2014;C(O)-Pro-Pab; \n(R,S)-(3,5-dimethoxyphenyl)phenyl-CH(CH2OH)&#x2014;C(O)-Pro-Pab; \n(R,S)-3,4-(methylenedioxyphenyl)-CH(CH2OH)&#x2014;C(O)-Pro-Pab; \n(S)-3-(2-naphthyl)-CH(CH2OH)&#x2014;C(O)-Pro-Pab; \n(R)-3-(2-naphthyl)-CH(CH2OH)&#x2014;C(O)-Pro-Pab; \n(R)-2,5-dimethylphenyl-CH(CH2OH)&#x2014;C(O)-Pro-Pab; \n(S)-2,5-dimethylphenyl-CH(CH2OH)&#x2014;C(O)-Pro-Pab; \n(R)-3-methoxy-hydroxyphenyl-CH(CH2OH)&#x2014;C(O)-Pro-Pab; \n(S)-3-methoxy-hydroxyphenyl-CH(CH2OH)&#x2014;C(O)-Pro-Pab; \n(R)-3,5-dichlorophenyl-CH(CH2OH)&#x2014;C(O)-Pro-Pab; \n(S)-3,5-dichlorophenyl-CH(CH2OH)&#x2014;C(O)-Pro-Pab; \n(R)-2,3-dimethoxyphenyl-CH(CH2OH)&#x2014;C(O)-Pro-Pab; \n(S)-2,3-dimethoxyphenyl-CH(CH2OH)&#x2014;C(O)-Pro-Pab; \n(R)-3-methoxy-5-chlorophenyl-CH(CH2OH)&#x2014;C(O)-Pro-Pab; \n(S)-3-methoxy-5-chlorophenyl-CH(CH2OH)&#x2014;C(O)-Pro-Pab; \n(R)-2-methyl-5-methoxyphenyl-CH(CH2OH)&#x2014;C(O)-Pro-Pab; \n(S)-2-methyl-5-methoxyphenyl-CH(CH2OH)&#x2014;C(O)-Pro-Pab; \n(R)-2,3-(methylenedioxyphenyl)-CH(CH2OH)&#x2014;C(O)-Pro-Pab; or \n(S)-2,3-(methylenedioxyphenyl)-CH(CH2OH)&#x2014;C(O)-Pro-Pab; \nor a pharmaceutically acceptable salt thereof. \n\n\n\n8. A compound of formula I, as defined in claim 1, provided that when Rx represents a structural fragment of formula IIa, then R 4 and/or R 5 do/does not represent phenyl substituted by halo-substituted C1-6 alkyl.\n\n\n9. A compound of formula I, as defined in claim 1, provided that when Rx represents a structural fragment of formula IIa, then R4 and/or R5 do/does not represent methylenedioxyphenyl, benzodioxanyl, benzofuranyl, dihydrobenzofuranyl, benzothiazolyl, benzoxazolyl, benzimidazolyl, coumaranonyl, coumarinyl or dihydrocoumarinyl.\n\n\n10. A compound of formula I, as defined in claim 1, provided that when Rx represents a structural fragment of formula IIc, then R6 and/or R7 represent(s) unsubstituted phenyl.\n\n\n11. A compound of formula I, as defined in claim 1, wherein, when Rx represents a structural fragment of formula IIa, then R4 and/or R5 represent(s) phenyl substituted by halo-substituted Con alkyl.\n\n\n12. A compound of formula I, as defined in claim 1, wherein, when Rx represents a structural fragment of formula IIa, then R4 and/or R5 represent(s) methylenedioxyphenyl, benzodioxanyl, benzofuranyl, dihydrobenzofuranyl, benzothiazolyl, benzoxazolyl, benzimidazolyl, coumaranonyl, coumarinyl or dihydrocoumarinyl.\n\n\n13. A compound of formula I, as defined in claim 1, wherein, when Rx represents a structural fragment of formula IIc, then R6 and/or R7 represent(s) substituted phenyl.\n\n\n14. A compound of formula Ia, \n\n\n\nwherein B1 represents a structural fragment of formula IVd or IVf \n\n\n\n\nwherein D1 and D2 independently represent H, OH, ORa, OC(O)Rb, OC(O)ORc, C(O)ORd, or C(O)Re and Ra, Rb, Rc, Rd and Re independently represent phenyl, benzyl, (CH2)2)OC(O)CH3 or C1-6 alkyl which latter group is optionally interrupted by oxygen; \nR1 represents H, C(O)R11, SiR12R13R14 or C1-6 alkyl which latter group is optionally substituted or terminated by one or more substituent selected from the group consisting of OR15 and (CH2)qR16; \nR12, R13 and R14 independently represent H, phenyl or C1-6 alkyl; \nR16 represents C1-4alkyl, phenyl, OH, C(O)OR17 or C(O)N(H)R18; \nR18 represents H, C1-4 alkyl or CH2C(O)OR19; \nR15 and R17 independently represent H, C1-6 alkyl or C7-9 alkylphenyl; \nR11 and R19 independently represent H or C1-4 alkyl; and \nq represents 0, 1 or 2; \nR2 and R3 are both hydrogen; \nRx represents a structural fragment of formula IIa, IIb or IIc, \n\n\n\n\nwherein \nk, l and m independently represent 0, 1, 2, 3 or 4; \nR4 and R5 independently represent H, Si(Me)3, 1- or 2-naphthyl, a polycyclic hydrocarbyl group, CHR41R42 or C1-4 alkyl (which latter group is optionally substituted by one or more fluorine atoms), or C3-8 cycloalkyl, phenyl, methylenedioxyphenyl, benzodioxanyl, benzofuranyl, dihydrobenzofuranyl, benzothiazolyl, benzoxazolyl, benzimidazolyl, coumaranonyl, coumarinyl or dihydrocoumarinyl (which latter twelve groups are optionally substituted by one or more of C1-4 alkyl (which latter group is optionally substituted by one or more halo substituent), C1-4 alkoxy, halo, hydroxy, cyano, nitro, SO2NH2, C(O)OH or N(H)R43); \nR41 and R42 independently represent cyclohexyl or phenyl; \nR6 and R7 independently represent H, C1-4 alkyl, C3-8 cycloalkyl, phenyl (which latter group is are optionally substituted by one or more of C1-4 alkyl (which latter group is optionally substituted by one or more halo substituent), C1-4 alkoxy, halo, hydroxy, cyano, nitro, SO2NH2, C(O)OH or N(H)R44) or together with the carbon atom to which they are attached form a C3.8 cycloalkyl ring; \nR43 and R44 independently represent H or C(O)R45; and \nR45 represents H, C1-4 alkyl or C1-4 alkoxy; \nY represents (CH2)2, CH&#x2550;CH, (CH2)3, CH2CH&#x2550;CH or CH&#x2550;CHCH2, which latter three groups are optionally substituted by C1-4 alkyl, methylene, oxo or hydroxy; \nn represents 0, 1, 2, 3 or 4; \nor a pharmaceutically acceptable salt thereof, provided that D1 and D2 do not both represent H. \n\n\n\n15. A compound of formula Ia, as defined in claim 14, wherein D1 represents H and D2 represents OH, OCH3, OC(O)Rb or C(O)ORd and Rb and Rd are as defined in claim 14.\n\n\n16. A compound as claimed in claim 14 which is\n(R,S)-Ph-CH(CH2OH)&#x2014;C(O)-Pro-Pab-OH; \n(S)-3-methoxyphenyl-CH(CH2OH)CO-Pro-Pab(Z); \n(R)-3-methoxyphenyl-CH(CH2OH)CO-Pro-Pab(Z); \n(S)-3-methoxyphenyl-CH(CH2OH)&#x2014;C(O)-Pro-Pab-OH; \n(R)-3-methoxyphenyl-CH(CH2OH)&#x2014;C(O)-Pro-Pab-OH; \n(S)-3-methoxyphenyl-CH(CH2OH)&#x2014;C(O)-Pro-Pab-OC(O)Et; \n(R)-3-methoxyphenyl-CH(CH2OH)&#x2014;C(O)-Pro-Pab-OC(O)Et; or \n(S)-3-methoxyphenyl-CH(CH2OH)&#x2014;C(O)-Pro-Pab-OC(O)CH3; \n(R)-3-methoxyphenyl-CH(CH2OH)&#x2014;C(O)-Pro-Pab-OC(O)CH3; \nor a pharmaceutically acceptable salt thereof. \n\n\n\n17. A pharmaceutical formulation including a compound as defined in claim 1, or a pharmaceutically acceptable salt thereof, in admixture with a pharmaceutically acceptable adjuvant, diluent or carrier.\n\n\n18. A method of treatment of a condition where inhibition of thrombin is required which method comprises administration of a therapeutically effective amount of a compound as defined in claim 1, or a pharmaceutically acceptable salt thereof, to a person suffering from, or susceptible to, such a condition.\n\n\n19. A method as claimed in claim 18, wherein the condition is thrombosis.\n\n\n20. A method as claimed in claim 18, wherein the condition is hypercoagulability in blood and tissues.\n\n\n21. A process for the preparation of compounds of formula I as defined in claim 1, which comprises:\n(a) the coupling of a compound of formula V, \n\n\n\n\n\nwherein R1, R2, R3 and Rx are as defined in claim 1, with a compound of formula VI, \n\n\n\nwherein Y, n and B are as defined in claim 1; or \n(b) the coupling of a compound of formula VII, \n\n\n\n\n\nwherein R1, R2, R3, Rx, and Y are as defined in claim 1 with a compound of formula VIII\nH2N&#x2014;(CH2)n&#x2014;B \nwherein n and B are defined in claim 1. \n |  | 21 | Amino acid derivatives and their use as thrombin inhibitors | US06838478 | ['B2', 'B2', 'A1', 'A2', 'A2', 'A3', 'A2', 'A1', 'A2', 'A3', 'A2', 'A3', 'A2', 'A3', 'A1', 'A2', 'A1', 'A2', 'A1', 'A1', 'A1', 'A1', 'A2', 'A1', 'A1', 'A1', 'A1']
A | 1. A Compound of formula (I) \n\n\n\n\nwherein\nX is 0; \nR1 is H, &#x2014;OR7, an amino acid or &#x2014;NR7R7&#x2032; wherein R7 and R7&#x2032; are independently H or a hydrocarbon chain, a carbocycle, a heterocycle, a carbocycle-substituted hydrocarbon chain or a heterocyle-substituted hydrocarbon chain optionally substituted with hydroxyl, halogen, cyano, amino, nitro, amidine, guanidine alkyl, halo-substituted alkyl, alkoxy, aryl or carboxyl; or R7 and R7&#x2032; together form a heterocyle optionally fused to another heterocycle or carbocycle wherein said heterocycle and carbocycle are optionally substituted with hydroxyl, halogen, amino, nitro, amidine, guanidine, alkyl, halo-substituted alkyl, alkoxy or carboxyl; \nR2 is H or a hydrocarbon chain, a carbocycle or a carbocycle-substituted hydrocarbon chain optionally substituted with hydroxyl, oxo, halogen, cyano, amino, nitro, amidine, guanidine, alkyl, halo-substituted alkyl, alkoxy or carboxyl; and wherein said hydrocarbon chain is optionally interrupted with N, O, S, SO or SO2; \nR3 is H or a protecting group; \nR4 is H; \nR5 is H or R4 and R6 together form a 5 or 6 member carbocycle or heterocycle ring optionally substituted with hydroxyl, halogen, amino, nitro, amidine, guanidine or acylamino; \nn is 1; and \nsalts, solvates and hydrates thereof. \n\n\n\n2. A compound according to claim 1, wherein R1 is an amino acid or &#x2014;NR7R7&#x2032; wherein R7 and R7&#x2032; are independently H or a hydrocarbon chain, a carbocycle, a heterocycle, a carbocycle-substituted hydrocarbon chain or a heterocycle-substituted hydrocarbon chain optionally substituted with hydroxyl, halogen, cyano, amino, nitro, amidine, guanidine alkyl, halo-substituted alkyl, alkoxy, aryl or carboxyl; or R7 and R7&#x2032; together form a heterocyle optionally fused to another heterocycle or carbocycle wherein said heterocycle and carbocycle are optionally substituted with hydroxyl, halogen, amino, nitro, amidine, guanidine, alkyl, halo-substituted alkyl, alkoxy or carboxyl.\n\n\n3. A compound according to claim 2, wherein R1 is NR7R7&#x2032; and R7 is a aryl or aralkyl optionally substituted with hydroxyl, halogen, amino, amidine, guanidine, cyano, alkyl, alkoxy, halo-substituted alkyl; and R7&#x2032; is H or alkyl.\n\n\n4. A compound according to claim 2, wherein R1 is NR7R7&#x2032; and R7 is phenyl or benzyl substituted with amidine or alkoxy; and R7&#x2032; is H or methyl.\n\n\n5. A compound according to claim 2, wherein R1 is NR7R7&#x2032; and R7 and R7&#x2032; together form a heterocyle optionally fused to another heterocycle or carbocycle wherein said heterocycle and carbocycle are optionally substituted with hydroxyl, halogen, amino, nitro, amidine, guanidine, alkyl, halo-substituted alkyl, alkoxy or carboxyl.\n\n\n6. A compound according to claim 2, wherein R7 is benzyl, p-amidinylphenyl, p-methoxybenzyl or p-methylbenzyl and R7&#x2032; is H.\n\n\n7. A compound according to claim 6, wherein R7 and R7&#x2032; together form a piperidine ring fused to a benzene ring wherein said fused benzene ring is optionally substituted with alkoxy.\n\n\n8. A compound according to claim 1, selected from the group consisting of: \n\n\n\n\n\n\n\n\n\n\n\n\n\n\n\n\n\n\n\n\n\n\n\n\n\n\n\n\n\n\n\n\n\n\n\n\n\n\n\n\n\n\n\n\n\n\n\n\n\n\n\n\n\n\n\n\n\n\n\n\n\n\n\n\n\n\n9. A method of treating veinous or arterial thrombus formation in a mammal comprising administering to said mammal an effective amount of a compound according to claim 8. |  | 9 | Amidine inhibitors of serine proteases | US06838479 | ['B2', 'B1', 'A1']
N | 1. The method of treating burns comprising the topical administration of a gel comprising a pharmaceutically effective amount of sucralfate, lidocaine and a combination of trimethoprim and sulfamethoxazole wherein sucralfate and lidocaine in a weight ratio of sucralfate to lidocaine in a range of about 500:1 to about 200:1 in a pharmaceutically acceptable carrier.\n\n\n2. The method as recited in claim 1, wherein said sucralfate and lidocaine are present in a weight:weight ratio of about 375:1, respectively.\n\n\n3. The method as recited in claim 1, wherein said method is also used to treat burns and accelerating the healing of the burns.\n\n\n4. The method as recited in claim 3, wherein said composition further includes aloe and vitamin E.\n\n\n5. The method as recited in claim 1, wherein said method comprising steps of mixing an aqueous suspension of sucralfate, present in the concentration of 1 gram sucralfate per 10 ml of suspension, with a 2% lidocaine solution, then mixing until a resulting composition achieves a gel-like consistency, and then applying to the affected area.\n\n\n6. The process as recited in claim 5, wherein about 0.1 g of 2% lidocaine solution is added to each 7.5 ml of sucralfate suspension. |  | 6 | Composition containing sucrafate and a topical anesthetic for humans and animals and method of use thereof | US06838480 | ['B1', 'B1', 'B2']
A | 1. A method of whitening skin, the method comprising the step of applying a composition comprising a 5,15-diacetyl-3-benzoyllathyrol compound of Formula 1 to human skin: \n\n\n\n\n\n\n2. The method of claim 1, wherein the compound of Formula 1 is present in an amount of 0.00001% by weight (wt. %) to 10.0 wt. %.\n\n\n3. The method of claim 2, wherein the compound of Formula 1 is present in an amount of 0.001 wt. % to 1.0 wt. %.\n\n\n4. A method of whitening skin, the method comprising the step of applying a composition comprising a 5,15-diacetyl-3-benzoyllathyrol compound of Formula 1: \n\n\n\n\nthe compound being present in the composition in an amount effective to whiten human skin.\n\n\n5. The method of claim 4, wherein the compound of Formula 1 is present in an amount of 0.00001 wt. % to 10.0 wt. %.\n\n\n6. The method of claim 5, wherein the compound of Formula 1 is present in an amount of 0.001 wt. % to 1.0 wt. %.\n\n\n7. A method of inhibiting melanin formation, the method comprising the step of applying a composition comprising a purified 5,15-diacetyl-3-benzoyllathyrol compound of Formula 1 to human skin: \n\n\n\n\n\n\n8. The method of claim 7, wherein the compound of Formula 1 is present in amount of 0.00001 wt. % to 10.0 wt. %.\n\n\n9. The method of claim 8, wherein the compound of Formula 1 is present in an amount of 0.001 wt. % to 1.0 wt. %.\n\n\n10. A method of inhibiting melanin formation, the method comprising the step of applying a composition comprising a purified 5,15-diacetyl-3-benzoyllathyrol compound of Formula 1: \n\n\n\n\nthe compound being present in the composition in an amount effective to inhibit melanin formation human skin.\n\n\n11. The method of claim 10, wherein the compound of Formula 1 is preset in an amount of 0.00001 wt. % to 10.0 wt. %.\n\n\n12. The method of claim 11, wherein the compound of Formula 1 is present in an amount of 0.001 wt. % to 1.0 wt. %. |  | 12 | Skin whitener | US06838481 | ['B1', 'A2']
N | 1. A fungicidal composition comprising, as active ingredients, synergistically effective amounts of\n(Ia) methyl &#x3b1;-methoxyimino-2[(2-methylphenoxy)methyl]-phenylacetate, and \n(b) at least one ethylenebis(dithiocarbamate) type fungicidal compound selected from zinc salt (Zineb), manganese salt (Maneb) or a salt with zinc and manganese (Mancozeb). \n\n\n\n2. A fungicidal composition according to claim 1, wherein the amount of the ethylenebis(dithiocarbamate) is 0.01 to 100 parts by weight per part by weight of the compound (Ia).\n\n\n3. A fungicidal composition according to claim 1, wherein the amount of the ethylenebis(dithiocarbamate) is 0.1 to 50 parts by weight per part by weight of the compound (Ia).\n\n\n4. A fungicidal composition according to claim 1, wherein the amount of the ethylenebis(dithiocarbamate) is 1 to 20 parts of weight per part by weight of the compound (Ia).\n\n\n5. A method for controlling plant diseases which comprises applying a fungicidal composition according to claim 1, to plants, soil or seeds. |  | 5 | Fungicidal composition | US06838482 | ['B2', 'A2', 'A3', 'A1']
A | 1. A method for inhibiting metalloproteinase using a compound of the formula: \n\n\n\nR1 is lower alkyl optionally substituted with one or more substituents selected from the group consisting of phenyl and heteroaryl; \nR5 is a thioalkyl substituted phenyl group; and \nY is &#x2014;NHOH or &#x2014;OH; \nor a pharmaceutically acceptable salt or hydrate thereof. \n\n\n\n2. The method of claim 1, wherein R1 is isopropyl.\n\n\n3. The method of claim 1, wherein Y&#x2014;OH.\n\n\n4. The method of claim 1, wherein said thioalkyl group is a thiomethyl group.\n\n\n5. The method of claim 1, wherein said compound is selected from the group consisting of 3-methyl-2-(4&#x2032;-methylthiobiphenyl-4-sulfonylamino)-butyric acid, 2-(4&#x2032;-methylthiobiphenyl-4-sulfonylamino)-3-phenyl-propionic acid and 3-(1H-indol-3-yl)-2-(4&#x2032;-methylthiobiphenyl-4-sulfonylamino)-propionic acid.\n\n\n6. A compound of the formula: \n\n\n\nR1 is lower alkyl optionally substituted with one or more substituents selected from the group consisting of phenyl and heteroaryl; \nR5 is a thioalkyl substituted phenyl group; and \nY is &#x2014;NHOH or &#x2014;OH; \nor a pharmaceutically acceptable salt or hydrate thereof. \n\n\n\n7. The compound of claim 6, wherein R1 is isopropyl.\n\n\n8. The compound of claim 6, wherein Y&#x2014;OH.\n\n\n9. The compound of claim 6, wherein said thioalkyl group is a thiomethyl group.\n\n\n10. The compound of claim 6, wherein said compound is selected from the group consisting of 3-methyl-2-(4&#x2032;-methylthiobiphenyl-4-sulfonylamino)-butyric acid, 2-(4&#x2032;-methylthiobiphenyl-4-sulfonylamino)-3-phenyl-propionic acid and 3-(1H-indol-3-yl)-2-(4&#x2032;-methylthiobiphenyl-4-sulfonylamino)-propionic acid.\n\n\n11. A composition comprising the compound of claim 6 and a pharmaceutically acceptable carrier or excipient. |  | 11 | Sulfonated amino acid derivatives and metalloproteinase inhibitors containing the same | US06838483 | ['B2', 'B1', 'B1', 'B1', 'A1', 'A2', 'A1', 'B1', 'A1', 'A1', 'A1', 'A1', 'A1', 'A1', 'A1', 'A1', 'A1']
N | 1. A pharmaceutical composition comprising:\na selective androgen receptor modulator (SARM) compound having in-vivo androgenic and anabolic activity of a nonsteroidal ligand for the androgen receptor, said compound represented by the structure of formula I: \n\n\n\n\nwherein \nX is O, CH2, NH, Se, PR, NO or NR; \nT is OH, OR, &#x2014;NHCOCH3, or NHCOR; \nZ is NO2, CN, COOH, COR, NHCOR or CONHR; \nY is CF3, F, I, Br, Cl, CN, CR3 or SnR3; \nQ is alkyl, halogen, CF3, CN CR3, SnR3, NR2, NHCOCH3, NHCOCF3, NHCOR, NHCONHR, NHCOOR, OCONHR, CONHR, NHCSCH3, NHCSCF3, NHCSR NHSO2CH3, NHSO2R, OR, COR, OCOR, OSO2R, SO2R, SR; or Q together with the benzene ring to which it is attached is a fused ring system represented by structure A, B or C: \n\n\n\n\nR is alkyl, haloalkyl, dihaloalkyl, trihaloalkyl, CH2F, CHF2, CF3, CF2CF3, aryl, phenyl, halogen, alkenyl or OH; and \nR1 is CH3, CH2F, CHF2, CF3, CH2CH3, or CF2CF3; \n\nand a pharmaceutically acceptable carrier or diluent. \n\n\n\n2. The composition according to claim 1, comprising an analog, isomer, metabolite, derivative, pharmaceutically acceptable salt, pharmaceutical product, N-oxide, hydrate or any combination thereof of the compound of formula I.\n\n\n3. The composition according to claim 1, wherein X is O.\n\n\n4. The composition according to claim 1, wherein Z is NO2.\n\n\n5. The composition according to claim 1, wherein Z is CN.\n\n\n6. The composition according to claim 1, wherein Y is CF3.\n\n\n7. The composition according to claim 1, wherein Q is NHCOCH3.\n\n\n8. The composition according to claim 1, wherein Q is F.\n\n\n9. The composition according to claim 1, wherein T is OH.\n\n\n10. The composition according to claim 1, wherein R1 is CH3.\n\n\n11. The composition according to claim 1, wherein Q is in the para position.\n\n\n12. The composition according to claim 1, wherein Z is in the para position.\n\n\n13. The composition according to claim 1, wherein Y is in the meta position.\n\n\n14. The composition according to claim 1, wherein said selective androgen receptor modulator compound is represented by the structure of formula II: \n\n\n\n\n\n\n15. The composition according to claim 1, wherein said selective androgen receptor modulator compound is represented by the structure of formula III: \n\n\n\n\n\n\n16. The composition according to claim 1, wherein said selective androgen receptor modulator compound is represented by the structure of formula IV: \n\n\n\n\n\n\n17. The composition according to claim 1, wherein said carrier or diluent is a gum, a starch, a sugar, a cellulosic material, an acrylate, calcium carbonate, magnesium oxide, talc, or mixtures thereof.\n\n\n18. The composition according to claim 1, wherein said carrier or diluent is lactose monohydrate, microcrystalline cellulose, or a mixture thereof.\n\n\n19. The composition according to claim 1, further comprising a lubricant.\n\n\n20. The composition of claim 19, wherein said lubricant is magnesium stearate.\n\n\n21. The composition according to claim 1, further comprising a flow-aid.\n\n\n22. The composition according to claim 21, wherein said flow aid is colloidal silicon dioxide.\n\n\n23. The composition according to claim 1, further comprising one or more additives selected from a binder, a disintegrant, a buffer, a protease inhibitor, a surfactant, a solubilizing agent, a plasticizer, an emulsifier, a stabilizing agent, a viscosity increasing agent, a sweetner, a film forming agent, or any combination thereof.\n\n\n24. The composition according to claim 1, wherein said composition is in the form of a pellet, a tablet, a capsule, a solution, a suspension, a dispersion, an emulsion, an elixir, a gel, an ointment, a cream, a powder or a suppository.\n\n\n25. The composition according to claim 1, wherein said composition is in the form of a capsule.\n\n\n26. The composition according to claim 1, wherein said composition is in a form suitable for oral, intravenous, intraarterial, intramuscular, subcutaneous, parenteral, transmucosal, transdermal, intravaginal or topical administration.\n\n\n27. The composition according to claim 1, wherein said composition is in a form suitable for oral administration.\n\n\n28. The composition according to claim 1, wherein said composition is a controlled release composition.\n\n\n29. The composition according to claim 1, wherein said composition is an immediate release composition.\n\n\n30. The composition according to claim 1, wherein said composition is a liquid dosage form.\n\n\n31. The composition according to claim 1, wherein said composition is a solid dosage form.\n\n\n32. A pharmaceutical composition comprising:\na selective androgen receptor modulator (SARM) compound having in-vivo androgenic and anabolic activity of a nonsteroidal ligand for the androgen receptor, said compound represented by the structure of formula I: \n\n\n\n\nwherein \nX is O, CH2, NH, Se, PR, NO or NR; \nT is OH, OR, &#x2014;NHCOCH3, or NHCOR; \nZ is NO2, CN, COOH, COR, NHCOR or CONHR; \nY is CF3, F, I, Br, Cl, CN, CR3 or SnR3; \nQ is alkyl, halogen, CF3, CN CR3, SnR3, NR2, NHCOCH3, NHCOCF3, NHCOR, NHCONHR, NHCOOR, OCONHR, CONHR, NHCSCH3, NHCSCF3, NHCSR NHSO2CH3, NHSO2R, OR, COR, OCOR, OSO2R, SO2R, SR; or Q together with the benzene ring to which it is attached is a fused ring system represented by structure A, B or C: \n\n\n\n\nR is alkyl, haloalkyl, dihaloalkyl, trihaloalkyl, CH2F, CHF2, CF3, CF2CF3, aryl, phenyl, halogen, alkenyl or OH; and \nR1 is CH3, CH2F, CHF2, CF3, CH2CH3, or CF2CF3; \n\na pharmaceutically acceptable carrier or diluent; \na flow-aid; and \na lubricant. \n\n\n\n33. The composition according to claim 32, comprising an analog, isomer, metabolite, derivative, pharmaceutically acceptable salt, pharmaceutical product, N-oxide, hydrate or any combination thereof of the compound of formula I.\n\n\n34. The composition according to claim 32, wherein X is O.\n\n\n35. The composition according to claim 32, wherein Z is NO2.\n\n\n36. The composition according to claim 32, wherein Z is CN.\n\n\n37. The composition according to claim 32, wherein Y is CF3.\n\n\n38. The composition according to claim 32, wherein Q is NHCOCH3.\n\n\n39. The composition according to claim 32, wherein Q is F.\n\n\n40. The composition according to claim 32, wherein T is OH.\n\n\n41. The composition according to claim 32, wherein R1 is CH3.\n\n\n42. The composition according to claim 32, wherein Q is in the para position.\n\n\n43. The composition according to claim 32, wherein Z is in the para position.\n\n\n44. The composition according to claim 32, wherein Y is in the meta position.\n\n\n45. The composition according to claim 32, wherein said selective androgen receptor modulator compound is represented by the structure of formula II: \n\n\n\n\n\n\n46. The composition according to claim 32, wherein said selective androgen receptor modulator compound is represented by the structure of formula III: \n\n\n\n\n\n\n47. The composition according to claim 32, wherein said selective androgen receptor modulator compound is represented by the structure of formula IV: \n\n\n\n\n\n\n48. The composition according to claim 32, wherein said carrier or diluent is a gum, a starch, a sugar, a cellulosic material, an acrylate, calcium carbonate, magnesium oxide, talc, or mixtures thereof.\n\n\n49. The composition according to claim 32, wherein said carrier or diluent is lactose monohydrate, microcrystalline cellulose, or a mixture thereof.\n\n\n50. The composition of claim 32, wherein said lubricant is magnesium stearate.\n\n\n51. The composition according to claim 32, wherein said flow aid is colloidal silicon dioxide.\n\n\n52. The composition according to claim 32, further comprising one or more additives selected from a binder, a disintegrant, a buffer, a protease inhibitor, a surfactant, a solubilizing agent, a plasticizer, an emulsifier, a stabilizing agent, a viscosity increasing agent, a sweetner, a film forming agent, or any combination thereof.\n\n\n53. The composition according to claim 32, wherein said composition is in the form of a pellet, a tablet, a capsule, a solution, a suspension, a dispersion, an emulsion, an elixir, a gel, an ointment, a cream, a powder or a suppository.\n\n\n54. The composition according to claim 32, wherein said composition is in the form of a capsule.\n\n\n55. The composition according to claim 32, wherein said composition is in a form suitable for oral, intravenous, intraarterial, intramuscular, subcutaneous, parenteral, transmucosal, transdermal, intravaginal or topical administration.\n\n\n56. The composition according to claim 32, wherein said composition is in a form suitable for oral administration.\n\n\n57. The composition according to claim 32, wherein said composition is a controlled release composition.\n\n\n58. The composition according to claim 32, wherein said composition is an immediate release composition.\n\n\n59. The composition according to claim 32, wherein said composition is a liquid dosage form.\n\n\n60. The composition according to claim 32, wherein said composition is a solid dosage form.\n\n\n61. A pharmaceutical composition comprising:\na selective androgen receptor modulator (SARM) compound having in-vivo androgenic and anabolic activity of a nonsteroidal ligand for the androgen receptor, said compound represented by the structure of formula I: \n\n\n\n\nwherein \nX is O, CH2, NH, Se, PR, NO or NR; \nT is OH, OR, &#x2014;NHCOCH3, or NHCOR; \nZ is NO2, CN, COOH, COR, NHCOR or CONHR; \nY is CF3, F, I, Br, Cl, CN, CR3 or SnR3; \nQ is alkyl, halogen, CF3, CN CR3, SnR3, NR2, NHCOCH3, NHCOCF3, NHCOR, NHCONHR, NHCOOR, OCONHR, CONHR, NHCSCH3, NHCSCF3, NHCSR NHSO2CH3, NHSO2R, OR, COR, OCOR, OSO2R, SO2R, SR; or Q together with the benzene ring to which it is attached is a fused ring system represented by structure A, B or C: \n\n\n\n\nR is alkyl, haloalkyl, dihaloalkyl, trihaloalkyl, CH2F, CHF2, CF3, CF2CF3, aryl, phenyl, halogen, alkenyl or OH; and \nR1 is CH3, CH2F, CHF2, CF3, CH2CH3, or CF2CF3; \n\nlactose monohydrate; \nmicrocrystalline cellulose; \nmagnesium stearate; and \nsilicon dioxide. \n\n\n\n62. The composition according to claim 61, comprising an analog, isomer, metabolite, derivative, pharmaceutically acceptable salt, pharmaceutical product, N-oxide, hydrate or any combination thereof of the compound of formula I.\n\n\n63. The composition according to claim 61, wherein X is O.\n\n\n64. The composition according to claim 61, wherein Z is NO2.\n\n\n65. The composition according to claim 61, wherein Z is CN.\n\n\n66. The composition according to claim 61, wherein Y is CF3.\n\n\n67. The composition according to claim 61, wherein Q is NHCOCH3.\n\n\n68. The composition according to claim 61, wherein Q is F.\n\n\n69. The composition according to claim 61, wherein T is OH.\n\n\n70. The composition according to claim 61, wherein R1 is CH3.\n\n\n71. The composition according to claim 61, wherein Q is in the para position.\n\n\n72. The composition according to claim 61, wherein Z is in the para position.\n\n\n73. The composition according to claim 61, wherein Y is in the meta position.\n\n\n74. The composition according to claim 32, wherein said selective androgen receptor modulator compound is represented by the structure of formula II: \n\n\n\n\n\n\n75. The composition according to claim 61, wherein said selective androgen receptor modulator compound is represented by the structure of formula III: \n\n\n\n\n\n\n76. The composition according to claim 61, wherein said selective androgen receptor modulator compound is represented by the structure of formula IV: \n\n\n\n\n\n\n77. The composition according to claim 61, further comprising one or more additives selected from a binder, a disintegrant, a buffer, a protease inhibitor, a surfactant, a solubilizing agent, a plasticizer, an emulsifier, a stabilizing agent, a viscosity increasing agent, a sweetner, a film forming agent, or any combination thereof.\n\n\n78. The composition according to claim 61, wherein said composition is in the form of a pellet, a tablet, a capsule, a solution, a suspension, a dispersion, an emulsion, an elixir, a gel, an ointment, a cream, a powder or a suppository.\n\n\n79. The composition according to claim 61, wherein said composition is in the form of a capsule.\n\n\n80. The composition according to claim 61, wherein said composition is in a form suitable for oral, intravenous, intraarterial, intramuscular, subcutaneous, parenteral, transmucosal, transdermal, intravaginal or topical administration.\n\n\n81. The composition according to claim 61, wherein said composition is in a form suitable for oral administration.\n\n\n82. The composition according to claim 61, wherein said composition is a controlled release composition.\n\n\n83. The composition according to claim 61, wherein said composition is an immediate release composition.\n\n\n84. The composition according to claim 61, wherein said composition is a liquid dosage form.\n\n\n85. The composition according to claim 32, wherein said composition is a solid dosage form. |  | 85 | Formulations comprising selective androgen receptor modulators | US06838484 | ['B2', 'B2', 'A1', 'A1']
A | 1. A drill cutting treatment composition consisting essentially of:\nan emulsion consisting essentially of droplets consisting essentially of free hydrocarbons emulsified by a combination of non-ionic emulsifiers with anionic emulsifiers having an HLB effective to emulsify said free hydrocarbons and consisting essentially of media adapted to initiate acid reactive polymerization upon exposure to polymerizable silicate solution, \nsaid anionic emulsifiers are selected from the group consisting of alkane sulfates, alkane sulfonates, and phosphate esters; and, \nsaid non-ionic emulsifiers are selected from the group consisting of polyoxyethylene alcohols. \n\n\n\n2. The composition of claim 1 wherein\nsaid alkane sulfates, alkane sulfonates, and phosphate esters have from about 8 to about 18 carbon atoms; and \nsaid polyoxyethylene alcohols are selected from the group consisting of polyoxyethylene alcohols having a carbon chain of about 8 to about 30 carbon atoms and having from about 3 to about 50 moles ethylene oxide. \n\n\n\n3. The composition of claim 2 wherein said polyoxyethylene alcohols have from about 3 to about 20 moles ethylene oxide.\n\n\n4. The composition of claim 3 wherein said combination comprises a blend of non-ionic emulsifer and anionic emulsifer at a ratio of about 50/50 wt % to about 85/15 wt %.\n\n\n5. The composition of claim 2 wherein said polyoxyethylene alcohols are selected from the group consisting of linear polyoxyethylene alcohols, polyoxyethylene alcohols having about 10 moles ethylene oxide, and a combination thereof.\n\n\n6. The composition of claim 2 wherein said combination comprises a blend of non-ionic emulsifier and anionic emulsifier at a ratio of about 50/50 wt % to about 85/15 wt %.\n\n\n7. The composition of claim 1 wherein said polyoxyethylene alcohols have from about 13 to about 15 carbon atoms.\n\n\n8. The composition of claim 7 wherein said polyoxyethylene alcohols have from about 3 to about 20 moles ethylene oxide.\n\n\n9. The composition of claim 8 wherein said combination comprises a blend of non-ionic emulsifier and anionic emulsifier at a ratio of about 50/50 wt % to about 85/15 wt %.\n\n\n10. The composition of claim 7 wherein said polyoxyethylene alcohols are selected from the group consisting of linear polyoxyethylene alcohols, polyoxyethylene alcohols having about 10 moles ethylene oxide, and a combination thereof.\n\n\n11. The composition of claim 1 wherein said polyoxyethylene alcohols have from about 3 to about 20 moles ethylene oxide.\n\n\n12. The composition of claim 11 wherein said combination comprises a blend of non-ionic emulsifier and anionic emulsifier at a ratio of about 50/50 wt % to about 85/15 wt %.\n\n\n13. The composition of claim 1 wherein said polyoxyethylene alcohols are selected from the group consisting of linear polyoxyethylene alcohols, polyoxyethylene alcohols having about 10 moles ethylene oxide, and a combination thereof.\n\n\n14. The composition of claim 1 wherein said combination comprises a blend of non-ionic emulsifier and anionic emulsifier at a ratio of about 50/50 wt % to about 85/15 wt %.\n\n\n15. The composition of claim 14 having about 10 wt. % or less of said combination of non-ionic emulsifiers with anionic emulsifiers.\n\n\n16. The composition of claim 1 wherein said alkane sulfates, alkane sulfonates, and phosphate esters have from about 8 to about 12 carbon atoms.\n\n\n17. The composition of claim 1 wherein:\nsaid polyoxyethylene alcohols have from about 8 to about 18 carbon atoms; and, \nsaid polyoxyethylene alcohols are selected from the group consisting of polyoxyethylene alcohols having from about 3 to about 50 moles ethylene oxide. \n\n\n\n18. A composition comprising:\ndrill cuttings; and, \nan emulsion comprising droplets comprising free hydrocarbons emulsified by a combination of non-ionic emulsifiers with anionic emulsifiers having an HLB effective to emulsify said free hydrocarbons, said emulsion further comprising media adapted to initiate acid reactive polymerization upon exposure to polymerizable silicate solution, \nwherein said anionic emulsifiers are selected from the group consisting of alkane sulfates, alkane sulfonates, and phosphate esters; and, \nsaid non-ionic emulsifiers are selected from the group consisting of polyoxyethylene alcohols. \n\n\n\n19. The composition of claim 18 wherein\nsaid anionic emulsifiers comprise from about 8 to about 18 carbon atoms; and \nsaid polyoxyethylene alcohols are selected from the group consisting of polyoxyethylene alcohols having from about 8 to about 30 carbon atoms and having from about 3 to about 50 moles ethylene oxide. \n\n\n\n20. The composition of claim 19 wherein said anionic emulsifiers comprise from about 13 to about 15 carbon atoms.\n\n\n21. The composition of claim 20 wherein said anionic emulsifiers are selected from the group consisting of linear polyoxyethylene alcohols, polyoxyethylene alcohols comprising about 10 moles ethylene oxide, and a combination thereof.\n\n\n22. The composition of claim 18 wherein said droplets have a diameter of from about 3 microns to about 20 microns.\n\n\n23. The composition of claim 22 wherein said droplets have a diameter of from about 3 to about 10 microns.\n\n\n24. A drill cutting treatment composition consisting essentially of:\ndroplets consisting essentially of free hydrocarbons and an emulsifier combination of non-ionic emulsifiers and anionic emulsifiers, said droplets being encapsulated by silicates; \nwherein said anionic emulsifiers are selected from the group consisting of alkane sulfates, alkane sulfonates, and phosphate esters; and, \nsaid non-ionic emulsifiers are selected from the group consisting of polyoxyethylene alcohols. \n\n\n\n25. The composition of claim 24 wherein said anionic emulsifiers have from about 8 to about 18 carbon atoms; and\nsaid polyoxyethylene alcohols have from about 8 to about 30 carbon atoms and from about 3 to about 50 moles ethylene oxide. \n\n\n\n26. The composition of claim 25 wherein said polyoxyethylene alcohols have from about 3 to about 20 moles ethylene oxide.\n\n\n27. The composition of claim 24 wherein said polyoxyethylene alcohols have from about 13 to about 15 carbon atoms.\n\n\n28. The composition of claim 27 wherein said polyoxyethylene alcohols have from about 3 to about 20 moles ethylene oxide.\n\n\n29. The composition of claim 28 wherein said combination have a blend of non-ionic emulsifier and anionic emulsifiers at a ratio of about 50/50 to about 85/15.\n\n\n30. The composition of claim 28 having a pH of about 4 or less.\n\n\n31. The composition of claim 27 wherein said polyoxyethylene alcohols are selected from the group consisting of linear polyoxyethylene alcohols, polyoxyethylene alcohols having about 10 moles ethylene oxide, and a combination thereof.\n\n\n32. The composition of claim 24 wherein said polyoxyethylene alcohols are selected from the group consisting of linear polyoxyethylene alcohols, polyoxyethylene alcohols having about 10 moles ethylene oxide, and a combination thereof.\n\n\n33. The composition of claim 24 wherein said combination have a blend of non-ionic emulsifier and anionic emulsifiers at a ratio of about 50/50 to about 85/15.\n\n\n34. The composition of claim 24 having a pH of about 4 or less.\n\n\n35. The A composition of claim 24 wherein said droplets encapsulated by silicate maintain a leachate of about 0.5% or less of said quantity of free hydrocarbon.\n\n\n36. The composition of claim 35 wherein said leachate is about 0.25% or less of said quantity of free hydrocarbon.\n\n\n37. The composition of claim 35 wherein said leachate is about 0.05% or less of said quantity of free hydrocarbon.\n\n\n38. A drill cutting treatment composition consisting essentially of:\na combination of non-ionic emulsifies with anionic emulsifiers having an HLB, effective to produce an emulsion consisting essentially of free hydrocarbon droplets, said combination further consisting essentially of media adapted to initiate acid reactive polymerization upon exposure to polymerizable silicate solution thereby encapsulating said free hydrocarbon droplets; wherein \nsaid anionic emulsifiers are selected from the group consisting of alkane sulfates, alkane sulfonates, and phosphate esters; and, \nsaid non-ionic emulsifiers are selected from the group consisting of polyoxyethylene alcohols. \n\n\n\n39. The composition of claim 38 wherein said alkane sulfates, alkane sulfonates, and phosphate esters have a carbon chain having from about 8 lo about 18 carbon atoms; and\nsaid polyoxyethylene alcohols are selected from the group consisting of polyoxyethylene alcohols having a carbon chain of about 8 to about 30 carbon atoms and having from about 3 to about 50 moles ethylene oxide. \n\n\n\n40. The composition of claim 39 wherein said polyoxyethylene alcohols are selected from the group consisting of polyoxyethylene alcohols having from about 3 to about 20 moles ethylene oxide.\n\n\n41. The composition of claim 40 wherein said non-ionic emulsifier is at a weight ratio to said anionic emulsifier of about 50/50 to about 85/15.\n\n\n42. The composition of claim 39 wherein said polyoxyethylene alcohols are selected from the group consisting of linear polyoxyethylene alcohols, polyoxyethylene alcohols having about 10 moles ethylene oxide, and a combination thereof.\n\n\n43. The composition of claim 39 wherein said non-ionic emulsifier is at a weight ratio to said anionic emulsifier of about 50/50 to about 85/15.\n\n\n44. The composition of claim 38 wherein said polyoxyethylene alcohols are selected from the group consisting of polyoxyethylene alcohols having from about 13 to about 15 carbon atoms.\n\n\n45. The composition of claim 44 wherein said polyoxyethylene alcohols are selected from the group consisting of polyoxyethylene alcohols having from about 3 to about 20 moles ethylene oxide.\n\n\n46. The composition of claim 45 wherein said non-ionic emulsifier is at a weight ratio to said anionic emulsifier of about 50/50 to about 85/15.\n\n\n47. The composition of claim 45 wherein said alkane sulfates, alkane sulfonates, and phosphate esters have from about 8 to about 12 carbon atoms.\n\n\n48. The composition of claim 44 wherein said polyoxyethylene alcohols are selected from the group consisting of linear polyoxyethylene alcohols, polyoxyethylene alcohols having about 10 moles ethylene oxide, and a combination thereof.\n\n\n49. The composition of claim 48 wherein said non-ionic emulsifier is at a weight ratio to said anionic emulsifier of about 50/50 to about 85/15.\n\n\n50. The composition of claim 44 wherein said alkane sulfates, alkane sulfonates, and phosphate esters have from about 8 to about 12 carbon atoms.\n\n\n51. The composition of claim 38 wherein said polyoxyethylene alcohols are selected from the group consisting of polyoxyethylene alcohols having from about 3 to about 20 moles ethylene oxide.\n\n\n52. The composition of claim 51 wherein said non-ionic emulsifier is at a weight ratio to said anionic emulsifier of about 50/50 to about 85/15.\n\n\n53. The composition of claim 51 wherein said alkane sulfates, alkane sulfonates, and phosphate esters have from about 8 to about 12 carbon atoms.\n\n\n54. The composition of claim 38 wherein said polyoxyethylene alcohols are selected from the group consisting of linear polyoxyethylene alcohols, polyoxyethylene alcohols having about 10 moles ethylene oxide, and a combination thereof.\n\n\n55. The composition of claim 54 wherein said droplets are encapsulated by an encapsulating material.\n\n\n56. The composition of claim 38 wherein said non-ionic emulsifier is at a weight ratio to said anionic emulsifier of about 50/50 to about 85/15.\n\n\n57. The composition of claim 56 wherein said droplets are encapsulated by an encapsulating material.\n\n\n58. The composition of claim 56 comprising about 10 wt. % or less of said combination of non-ionic emulsifiers with anionic emulsifiers.\n\n\n59. The composition of claim 38 wherein said droplets are encapsulated by an encapsulating material.\n\n\n60. The composition of claim 38 wherein said alkane sulfates, alkane sulfonates, and phosphate esters have from about 8 to about 12 carbon atoms.\n\n\n61. A composition consisting essentially of:\ndrill cuttings; and, \nan emulsion consisting essentially of droplets consisting essentially of free hydrocarbons emulsified by a combination of non-ionic emulsifier with anionic emulsifiers having an HLB effective to emulsify said free hydrocarbons, said emulsion consisting essentially of media adapted to initiate acid reactive polymerization upon exposure to polymerizable silicate solution, \nwherein \nsaid anionic emulsifiers are selected from the group consisting of alkane sulfates, alkane sulfonates, and phosphate esters; and, \nsaid non-ionic emulsifiers are selected from the group consisting of polyoxyethylene alcohols. \n\n\n\n62. The composition of claim 61 wherein\nsaid alkane sulfate, alkane sulfonates, and phosphate esters have from about 8 to about 18 carbon atoms; and \nsaid polyoxyethylene alcohols are selected from the group consisting of polyoxyethylene alcohols having a carbon chain of about 8 to about 30 carbon atoms and having from about 3 to about 50 moles ethylene oxide. \n\n\n\n63. The composition of claim 62 wherein said polyoxyethylene alcohols are selected from the group consisting of polyoxyethylene alcohols having from about 13 to about 15 carbon atoms.\n\n\n64. The composition of claim 63 wherein said polyoxyethylene alcohols are selected from the group consisting of linear polyoxyethylene alcohols, polyoxyethylene alcohols having about 10 moles ethylene oxide, and combinations thereof.\n\n\n65. The composition of claim 64 wherein said droplets have a diameter of from about 3 microns to about 20 microns.\n\n\n66. The composition of claim 65 wherein said droplets have a diameter of from about 3 microns to about 10 microns.\n\n\n67. The composition of claim 61 wherein said droplets have a diameter of from about 3 microns to about 20 microns.\n\n\n68. The composition of claim 67 wherein said droplets have a diameter of from about 3 microns to about 10 microns.\n\n\n69. A composition for emulsifying free hydrocarbons in drill cuttings obtained using a drilling fluid comprising isomerized olefins, said composition consisting essentially of:\na combination of non-ionic emulsifiers and anionic emulsifiers, said combination having an HLB of about 12.5, said anionic emulsifiers being selected from the group consisting of alkane sulfates, alkane sulfonates, and phosphate esters and said non-ionic emulsifiers being selected from the group consisting of polyoxyethylene alcohols; and, \nmedia adapted to initiate polymerization upon exposure to polymerizable silicate solution. \n\n\n\n70. The composition of claim 69 wherein said media consists essentially of an aqueous solution of phosphoric acid.\n\n\n71. The composition of claim 70 wherein said aqueous solution of phosphoric acid is about 75 wt % phosphoric acid.\n\n\n72. The composition of claim 71 wherein said combination of non-ionic emulsifiers and anionic emulsifiers is at a weight ratio to said aqueous solution of phosphoric acid of about of 3:23.\n\n\n73. The composition of claim 72 wherein said non-ionic emulsifiers are selected from the group consisting of linear alcohol ethoxylates having about 13 to about 15 carbon atoms with about 10 moles of ethylene oxide.\n\n\n74. The composition of claim 72 wherein said anionic emulsifiers are selected from the group consisting of secondary alkanesulfonates of sodium and sodium octyl sulfates.\n\n\n75. The composition of claim 72 wherein said non-ionic emulsifiers are at a weight ratio of about 60:40 linear alcohol ethoxylate with 10 moles of ethylene oxide to said anionic emulsifiers selected from the group consisting of secondary alkanesulfonates of sodium and sodium octyl sulfite.\n\n\n76. The composition of claim 72 wherein said non-ionic emulsifier is isodecyl alcohol ethoxylate with about 6 moles of ethylene oxide.\n\n\n77. The composition of claim 72 wherein said non-ionic emulsifiers are at a weight ratio of about 85:15 isodecyl alcohol ethoxylate with 6 moles of ethylene oxide to said anionic emulsifiers selected from the group consisting of secondary alkanesulfonates of sodium and sodium octyl sulfate.\n\n\n78. The composition of claim 71 wherein said polyoxyethylene alcohols have about 10 moles of ethylene oxide and from about 13 to about 15 carbon atoms.\n\n\n79. The composition of claim 71 wherein said anionic emulsifiers are selected from the group consisting of secondary alkanesulfonates of sodium and sodium octyl sulfate.\n\n\n80. The composition of claim 71 wherein said non-ionic emulsifiers are at a weight ratio of about 60:40 linear alcohol ethoxylate with 10 moles of ethylene oxide to said anionic emulsifiers selected from the group consisting of secondary alkanesulfonates of sodium and sodium octyl sulfate.\n\n\n81. The composition of claim 71 wherein said non-ionic emulsifier is isodecyl alcohol ethoxylate with about 6 moles of ethylene oxide.\n\n\n82. The composition of claim 71 wherein said non-ionic emulsifiers are at a weight ratio of about 85:15 isodecyl alcohol ethoxylate with 6 moles of ethylene oxide to said anionic emulsifiers selected from the group consisting of secondary alkanesulfonates of sodium and sodium octyl sulfate.\n\n\n83. The composition of claim 70 wherein said combination of non-ionic emulsifiers and anionic emulsifiers is at a weight ratio to said aqueous solution of phosphoric acid of about of 3:23.\n\n\n84. The composition of claim 83 wherein said non-ionic emulsifiers have about 13 to about 15 carbon atoms of linear alcohol ethoxylate with about 10 moles of ethylene oxide.\n\n\n85. The composition of claim 83 wherein said anionic emulsifiers have selected from the group consisting of secondary alkanesulfonates of sodium and sodium octyl sulfate.\n\n\n86. The composition of claim 83 wherein said non-ionic emulsifier is isodecyl alcohol ethoxylate with about 6 moles of ethylene oxide.\n\n\n87. The composition of claim 70 wherein said polyoxyethylene alcohols have from about 13 to about 15 carbon atoms and about 10 moles of ethylene oxide.\n\n\n88. The composition of claim 70 wherein said anionic emulsifiers are selected from the group consisting of secondary alkanesulfonates of sodium and sodium octyl sulfate.\n\n\n89. The composition of claim 70 wherein said non-ionic emulsifiers are at a weight ratio of about 60:40 linear alcohol ethoxylate with 10 moles of ethylene oxide to said anionic emulsifiers selected from the group consisting of secondary alkansulfonates of sodium and sodium octyl sulfate.\n\n\n90. The composition of claim 70 wherein said non-ionic emulsifier is isodecyl alcohol ethoxylate with about 6 moles of ethylene oxide.\n\n\n91. The composition of claim 70 wherein said non-iconic emulsifiers are at a weight ratio of about 85:15 isodecyl alcohol ethoxylate with 6 moles of ethylene oxide to said anionic emulsifiers selected from the group consisting of secondary alkanesulfonates of sodium and sodium octyl sulfate.\n\n\n92. The composition of claim 69 wherein said non-ionic emulsifiers have from about 13 to about 15 carbon atoms of linear alcohol ethoxylate with about 10 moles of ethylene oxide.\n\n\n93. The composition of claim 69 wherein said anionic emulsifiers are selected from the group consisting of secondary alkanesulfonates of sodium and sodium octyl sulfate.\n\n\n94. The composition of claim 69 wherein said non-ionic emulsifiers are at a weight ratio of about 60:40 linear alcohol ethoxylate with 10 moles of ethylene oxide to said anionic emulsifiers selected from the group consisting of secondary alkanesulfonates of sodium and sodium octyl sulfate.\n\n\n95. The composition of claim 69 wherein said non-ionic emulsifier is isodecyl alcohol ethoxylate with about 6 moles of ethylene oxide.\n\n\n96. The composition of claim 69 wherein said non-ionic emulsifiers are at a weight ratio of about 85:15 isodecyl alcohol ethoxylate with 6 moles of ethylene oxide to said anionic emulsifiers selected form the group consisting of secondary alkanesulfonates of sodium and sodium octyl sulfate.\n\n\n97. A composition for emulsifying free hydrocarbons in drill cuttings obtained using a drilling fluid comprising esters, said composition consisting essentially of:\na combination of non-ionic emulsifiers and anionic emulsifiers, said combination having an HLB of about 15.4, said anionic emulsifiers being selected from the group consisting of alkane sulfates, alkane sulfonates, and phosphate esters and said non-ionic emulsifiers selected from the group consisting of polyoxyethylene alcohols; and, \nmedia adapted to initiate polymerization of a polymerizable silicate solution. \n\n\n\n98. The composition of claim 97 wherein said media consists essentially of an aqueous solution of phosphoric acid.\n\n\n99. The composition of claim 98 wherein said aqueous solution of phosphoric acid has about 75 wt % phosphoric acid.\n\n\n100. The composition of claim 99 wherein said non-ionic emulsifier is oleyl alcohol ethoxylate with about 20 moles of ethylene oxide.\n\n\n101. The composition of claim 99 wherein said anionic emulsifier is sodium octyl sulfate.\n\n\n102. The composition of claim 99 wherein said non-ionic emulsifiers are at a weight ratio of about 90:10 to said anionic emulsifiers, said non-ionic emulsifier being oleyl alcohol ethoxylate with about 20 moles of ethylene oxide and said anionic emulsifier being sodium octyl sulfate.\n\n\n103. The composition of claim 98 wherein said non-ionic emulsifier is oleyl alcohol ethoxylate with about 20 moles of ethylene oxide.\n\n\n104. The composition of claim 98 wherein said anionic emulsifier is sodium octyl sulfate.\n\n\n105. The composition of claim 98 wherein said non-ionic emulsifiers are at a weight ratio of about 90:10 to said anionic emulsifiers, said non-ionic emulsifier being oleyl alcohol ethoxylate with about 20 moles of ethylene oxide and said anionic emulsifier being sodium octyl sulfate.\n\n\n106. The composition of claim 97 wherein said non-ionic emulsifiers are selected from the group consisting of oleyl alcohol ethoxylates with about 20 moles ethylene oxide.\n\n\n107. The composition of claim 97 wherein said anionic emulsifier is sodium octyl sulfate.\n\n\n108. The composition of claim 97 wherein said non-ionic emulsifiers are at a weight ratio of about 90:10 to said anionic emulsifiers, said non-ionic emulsifier being oleyl alcohol ethoxylate with about 20 moles of ethylene oxide and said anionic emulsifier being sodium octyl sulfate.\n\n\n109. A composition for emulsifying free hydrocarbons in drill cuttings obtained using a drilling fluid comprising paraffin-containing mud, said composition consisting essentially of:\na combination of non-ionic emulsifiers and anionic emulsifiers, said combination having an HLB of about 12.5, said anionic emulsifiers being selected from the group consisting of alkane sulfates, alkane sulfonates, and phosphate esters and said non-ionic emulsifiers being selected from the group consisting of polyoxyethylene alcohols; and, \nmedia adapted to initiate polymerization upon exposure to polymerizable silicate solution. \n\n\n\n110. The composition of claim 109 wherein said media consist essentially of an aqueous solution of phosphoric acid.\n\n\n111. The composition of claim 110 wherein said aqueous solution of phosphoric acid has about 75 wt % phosphoric acid.\n\n\n112. The composition of claim 111 wherein said non-ionic emulsifier is isodecyl alcohol ethoxylate with about 6 moles of ethylene oxide.\n\n\n113. The composition of claim 111 wherein said anionic emulsifier is selected from the group consisting of secondary alkanesulfonates of sodium and sodium octyl sulfate.\n\n\n114. The composition of claim 110 wherein said non-ionic emulsifier is isodecyl alcohol ethoxylate with about 6 moles of ethylene oxide.\n\n\n115. The composition of claim 110 wherein said anionic emulsifier is selected from the group consisting of secondary alkanesulfonates of sodium and sodium octyl sulfate.\n\n\n116. The composition of claim 109 wherein said non-ionic emulsifier is isodecyl alcohol ethoxylate with about 6 moles of ethylene oxide.\n\n\n117. The composition of claim 109 wherein said anionic emulsifier is selected from the group consisting of secondary alkanesulfonates of sodium and sodium octyl sulfate.\n\n\n118. The composition of emulsifying free hydrocarbons in drill cuttings obtained using a drilling fluid comprising synthetic isoparaffin-containing mud, said composition consisting essentially of:\none or more non-ionic emulsifiers having an HLB of about 10.9, said non-ionic emulsifiers being selected from the group consisting of polyoxyethylene alcohols; and, \nmedia adapted to initiate polymerization upon exposure to polymerizable silicate solution. \n\n\n\n119. The composition of claim 118 wherein said media consist essentially of an aqueous solution of phosphoric acid.\n\n\n120. The composition of claim 119 wherein said aqueous solution of phosphoric acid has about 75 wt % phosphoric acid.\n\n\n121. The composition of claim 120 wherein said non-ionic emulsifier is isotridecyl ethoxylate with about 3 moles of ethylene oxide.\n\n\n122. The composition of claim 120 wherein said non-ionic emulsifier is isotridecyl ethoxylate with about 10 moles of ethylene oxide.\n\n\n123. The composition of claim 120 wherein said non-ionic emulsifiers are at a weight ratio of about 50:50 isotridecyl ethoxylate with about 3 moles of ethylene oxide to isotridecyl ethoxylate with about 10 moles of ethylene oxide.\n\n\n124. The composition of claim 119 wherein said non-ionic emulsifier is isotridecyl ethoxylate with about 3 moles of ethylene oxide.\n\n\n125. The composition of claim 119 wherein said non-ionic emulsifier is isotridecyl ethoxylate with about 10 moles of ethylene oxide.\n\n\n126. The composition of claim 119 wherein said non-ionic emulsifiers are at a weight ratio of about 50:50 isotridecyl ethoxylate with about 3 moles of ethylene oxide to isotridecyl ethoxylate with about 10 moles of ethylene oxide.\n\n\n127. The composition of claim 118 wherein said non-ionic emulsifier is isotridecyl ethoxylate with about 3 moles of ethylene oxide.\n\n\n128. The composition of claim 118 wherein said non-ionic emulsifier is isotridecyl ethoxylate with about 10 moles of ethylene oxide.\n\n\n129. The composition of claim 118 wherein said non-ionic emulsifiers are at a weight ratio of about 50:50 isotridecyl ethoxylate with about 3 moles of ethylene oxide to isotridecyl ethoxylate with about 10 moles of ethylene oxide.\n\n\n130. A composition consisting of:\na combination of non-ionic emulsifiers with anionic emulsifiers having an HLB effective to emulsify free hydrocarbons in media adapted to initiate acid reactive polymerization upon exposure to polymerziable silicate solution, wherein \nsaid anionic emulsifiers are selected from the group consisting of alkane sulfates, alkane sulfonates, and phosphate esters; and, said non-ionic emulsifiers are selected from the group consisting of polyoxyethylene alcohols. \n\n\n\n131. The composition of claim 130 wherein\nsaid alkane sulfates, alkane sulfonates, and phosphate esters have from about 8 to about 18 carbon atoms; and \nsaid polyoxyethylene alcohols have from about 8 to about 30 carbon atoms and from about 3 to about 50 moles ethylene oxide. \n\n\n\n132. The composition of claim 131 wherein said polyoxyethylene alcohols have from about 3 to about 20 moles ethylene oxide.\n\n\n133. The composition of claim 132 wherein said combination is a blend of non-ionic emulsifier and anionic emulsifier at a weight ratio of about 50/50 to about 85/15.\n\n\n134. The composition of claim 131 wherein said polyoxyethylene alcohols are selected from the group consisting of linear polyoxyethylene alcohols, polyoxyethylene alcohols having about 10 moles ethylene oxide, and a combination therefor.\n\n\n135. The composition of claim 131 wherein said combination is a blend of non-ionic emulsifier and anionic emulsifier a weight ratio of about 50/50 to about 85/15.\n\n\n136. The composition of claim 130 wherein said polyoxyethylene alcohols have from about 13 to about 15 carbon atoms.\n\n\n137. The composition of claim 136 wherein said polyoxyethylene alcohols have from about 3 to about 20 moles ethylene oxide.\n\n\n138. The composition of claim 137 wherein said alkane sulfates, alkane sulfonate, and phosphate esters have from about 8 to about 12 carbon atoms.\n\n\n139. The composition of claim 136 wherein said polyoxyethylene alcohols are selected from the group consisting of linear polyoxyethylene alcohols, polyoxyethylene alcohols having about 10 moles ethylene oxide, and a combination therefor.\n\n\n140. The composition of claim 139 wherein said combination is a blend of non-ionic emulsifier and anionic emulsifier at a weight ratio of about 50/50 to about 85/15.\n\n\n141. The composition of claim 136 wherein said alkane sulfates, alkane sulfonates, and phosphate esters have from about 8 to about 12 carbon atoms.\n\n\n142. The composition of claim 130 wherein said polyoxyethylene alcohols have from about 3 to about 20 moles ethylene oxide.\n\n\n143. The composition of claim 142 wherein said combination is a blend of non-ionic emulsifier and anionic emulsifier at weight ratio of about 50/50 to about 85/15.\n\n\n144. The composition of claim 142 wherein said alkane sulfates, alkane sulfonates, and phosphate esters have from about 8 to about 12 carbon atoms.\n\n\n145. The composition of claim 130 wherein said polyoxyethylene alcohols are selected form the group consisting of linear polyoxyethylene alcohols, polyoxyethylene alcohols having about 10 moles ethylene oxide, and a combination thereof.\n\n\n146. The composition of claim 130 wherein said combination is a blend of non-ionic emulsifier and anionic emulsifier at a weight ratio of about 50/50 to 85/15.\n\n\n147. The composition of claim 146 with about 10 wt. % or less of said combination of said combination of non-ionic emulsifiers with anionic emulsifiers.\n\n\n148. The composition of claim 130 wherein said alkane sulfates, alkane sulfonates, and phosphate esters have from about 8 to about 12 carbon atoms. |  | 148 | Treatments for drill cuttings | US06838485 | ['B1', 'B1', 'A1', 'A1']
N | 1. A nanocomposite made by mixing:\nfrom about 0.01% to about 80% by weight of at least one guest metal nanoparticle; and \nfrom about 20% to about 99.99% by weight of a metal oxide sol made by mixing: \nat least one metal oxide, wherein the metal is a transition metal, a post-transition metal, an alkali metal, or alkaline earth metal; \nat least one organosilane; \nat least one boron oxide compound selected from the group consisting of boric acid, alkoxy boron compounds, hydrocarbyl boric acids, hydrocarbyl hydroxy boron alkoxides, and hydroxy boron alkoxides; and \na liquid. \n\n\n\n\n2. The nanocomposite of claim 1, wherein the guest metal nanoparticle comprises at least one noble metal atom selected from the group consisting of gold, silver, platinum, palladium, iridium, rhenium, mercury, ruthenium, rhodium, copper, and osmium and/or at least one non-noble metal atom selected from the group consisting of iron, cobalt, vanadium, chromium, manganese, molybdenum, nickel, lead, cadmium, niobium, technetium, and tungsten.\n\n\n3. The nanocomposite of claim 1, wherein the guest metal nanoparticle comprises at least one selected from the group consisting of gold hydroxide, gold acetate, gold chloride, platinum chloride, silver acetylacetonate, silver citrate, silver lactate, silver nitrate, platinum acetylacetonate, palladium acetylacetonate, palladium acetate, palladium hydroxide, ruthenium acetylacetonate, copper ethoxide, Fe(CO)5, Fe2(CO)9, CO2(CO)8, V(CO)6, Cr(CO)6, Mn2(CO)10, Re2(CO)10, Ru3(CO)12, Mo(CO)6, Os(CO)5, Os3(CO)12,Ir4(CO)12, W(CO)6, Tc2(CO)10, Ru(CO)5, Rh(CO)12, Pd(CO)4, Pt(CO)4, and platinum-1,3-divinyl-1,1,3,3,-tetramethyldisiloxane.\n\n\n4. The nanocomposite of claim 1, wherein the guest metal nanoparticle comprises at least one noble metal atom selected from the group consisting of gold, silver, platinum, and palladium.\n\n\n5. The nanocomposite of claim 1, wherein\nthe metal oxide is selected from the group consisting of aluminum triethoxide, aluminum isopropoxide, aluminum sec-butoxide, aluminum tri-t-butoxide, magnesium trifluoroacetylacetonate, magnesium methoxide, magnesium ethoxide, titanium methoxide, titanium ethoxide, titanium isopropoxide, titanium propoxide, titanium butoxide, titanium ethylhexoxide, titanium (triethanolaminato)isopropoxide, titanium bis(ethyl acetoacetato)diisopropoxide, titanium bis(2,4-pentanedionate)diisopropoxide, zirconium ethoxide, zirconium isopropoxide, zirconium propoxide, zirconium sec-butoxide, zirconium t-butoxide, aluminum di-s-butoxide ethylacetonate, calcium methoxyethoxide, calcium methoxide, magnesium methoxyethoxide, copper ethoxide, copper methoxyethoxyethoxide, antimony butoxide, bismuth pentoxide, chromium isopropoxide, tin ethoxide, zinc methoxyethoxide, titanium n-nonyloxide, vanadium tri-n-propoxide oxide, vanadium triisobutoxide oxide, iron ethoxide, tungsten ethoxide, samarium isopropoxide, iron isopropoxide, cobalt methoxyethoxide, and lanthanium methoxyethoxide; \nthe organosilane comprises an organofunctional silane represented by Formula III: \n\n\n(R2)4&#x2212;cSi(X2)c&#x2003;&#x2003;(III) \n\n\n\nwherein c is 1 to 4, each X2 is individually an alkoxy group containing from 1 to about 4 carbon atoms, and each R2 is individually a hydrogen or an organofunctional containing organic group containing from about 1 to about 24 carbon atoms including at least one from the group consisting of heterocyclic, acryloxy, amino, amide, vinyl, epoxy, glycidoxy, alkyl, a carbon carbon triple bond containing group, mercapto, siloxy, halocarbon, and a carbon carbon double bond containing group; and\nthe boron oxide compound is selected from the group consisting of boric acid, boron tri-n-butoxide, boron tri-sec-butoxide, boron tri-t-butoxide, boron triisopropoxide, boron tri-n-propoxide, boron trimethoxide, boron triethoxide, hydroxy boron diisopropoxide, hydroxy boron diethoxide, hydroxy boron dimethoxide, hydroxy boron dibutoxide, dihydroxy boron isopropoxide, dihydroxy boron ethoxide, dihydroxy boron methoxide, dihydroxy boron butoxide, phenylboronic acid, 3-acetylphenylboronic acid, 4-acetylphenylboronic acid, 5-chlorothiophene-2-boronic acid, 1,4-phenylenebis(boronic acid), (2-carboxyphenyl)boronic acid, (3-carboxyphenyl)boronic acid, (4-carboxyphenyl)boronic acid, (3,4-methylenedioxyphenyl)boronic acid, 4-methylthio)phenylboronic acid, naphthalene-1-boronic acid, naphthalene-2-boronic acid, 8-quinolineboronic acid, benzothiophene-2-boronic acid, (2-acetylaminophenyl)boronic acid, (3-acetylaminophenyl)boronic acid, 4-acetylaminophenyl)boronic acid, (3-methoxycarbonylphenyl)boronic acid, (4-methoxycarbonylphenyl)boronic acid, and (4-methyl-1-naphthalene)boronic acid. \n\n\n\n6. The nanocomposite of claim 1, wherein the liquid is water and an organic solvent.\n\n\n7. The nanocomposite of claim 1, wherein the metal oxide sol composition is made by mixing from about 10% to about 60% by weight of at least one metal alkoxide, from about 25% to about 80% by weight of at least one organosilane, and from about 5% to about 50% by weight of at least one boron oxide compound.\n\n\n8. A dried nanocomposite, comprising:\nfrom about 0.01% to about 80% by weight of at least one guest metal nanoparticle; and \nfrom about 20% to about 99.99% by weight of a metal oxide sol composition, comprising: \nfrom about 15% to about 60% by weight of at least one metal oxide, wherein the metal is a transition metal, a post-transition metal, an alkali metal, or alkaline earth metal; \nfrom about 25% to about 75% by weight of at least one organosilane; and \nfrom about 5% to about 30% by weight of at least one boron oxide compound, \n\nwherein the dried nanocomposite comprises less than about 0.5% by weight water. \n\n\n\n9. The dried nanocomposite of claim 8, wherein the guest metal nanoparticle comprises at least one noble metal atom selected from the group consisting of gold, silver, platinum, palladium, iridium, rhenium, mercury, ruthenium, rhodium, copper, and osmium and/or at least one non-noble metal atom selected from the group consisting of iron, cobalt, vanadium, chromium, manganese, molybdenum, nickel, lead, cadmium, niobium, technetium, and tungsten.\n\n\n10. The dried nanocomposite of claim 8, wherein the guest metal nanoparticle comprises at least one selected from the group consisting of gold hydroxide, gold acetate, gold chloride, platinum chloride, silver acetylacetonate, silver citrate, silver lactate, silver nitrate, platinum acetylacetonate, palladium acetylacetonate, palladium acetate, palladium hydroxide, ruthenium acetylacetonate, copper ethoxide, Fe(CO)5, Fe2(CO)9, Co2(CO)8, V(CO)6, Cr(CO)6, Mn2(CO)10, Re2(CO)10, Ru3(CO)12, Mo(CO)6, OS(CO)5, OS3(CO)12, Ir4(CO)12, W(CO)6, Tc2(CO)10, Ru(CO)5, Rh(CO)12, Pd(CO)4, Pt(CO)4, and platinum-1,3-divinyl-1,1,3,3,-tetramethyldisiloxane.\n\n\n11. A dielectric composite comprising:\nfrom about 1% to about 99.99% by weight of a dielectric material; \nfrom about 0.01% to about 99% by weight of a nanocomposite substantially uniformly dispersed within the dielectric material, the nanocomposite comprising from about 0.01% to about 80% by weight of at least one guest metal nanoparticle; and from about 20% to about 99.99% by weight of a metal oxide sol made by mixing at least one metal oxide, wherein the metal is a transition metal, a post-transition metal, an alkali metal, or alkaline earth metal, at least one organosilane; at least one boron oxide compound selected from the group consisting of boric acid, alkoxy boron compounds, hydrocarbyl boric acids, hydrocarbyl hydroxy boron alkoxides, and hydroxy boron alkoxides, and a liquid. \n\n\n\n12. The dielectric composite of claim 11, wherein the composite composition comprises from about 20% to about 99.9% by weight of the dielectric material and from about 0.1% to about 80% by weight of the nanocomposite.\n\n\n13. The dielectric composite of claim 11, wherein the dielectric material comprises at least one selected from the group consisting of a polymer, a glass, and a ceramic material.\n\n\n14. The dielectric composite of claim 11, wherein the dielectric material comprises at least one selected from the group consisting of a polyacrylate, an unsaturated polyester, a saturated polyester, a polyolefin, an alkyd resin, an epoxy polymer, a polyamide, a polyimide, a polyetherimide, a polyamideimide, a polyesterimide, a polyesteramideimide, polyurethanes, polycarbonates, polystyrenes, polyphenols, polyvinylesters, polysilicones, polyacetals, cellulose acetates, polyvinylchlorides, polyvinylacetates, polyvinyl alcohols polysulfones, polyphenylsulfones, polyethersulfones, polyketones, polyetherketones, poyletheretherketones, polybenzimidazoles, polybemzoxazoles, polybenzthiazoles, polyfluorocarbones, polyphenylene ethers, polyarylates, cyanate ester polymers, and copolymers of two or more thereof.\n\n\n15. The dielectric composition of claim 11, wherein the guest metal nanoparticle comprises at least one noble metal atom selected from the group consisting of gold, silver, platinum, palladium, iridium, rhenium, mercury, ruthenium, rhodium, copper, and osmium and/or at least one non-noble metal atom selected from the group consisting of iron, cobalt, vanadium, chromium, manganese, molybdenum, nickel, lead, cadmium, niobium, technetium, and tungsten.\n\n\n16. The dielectric composite of claim 11, wherein the guest metal nanoparticle comprises at least one selected from the group consisting of gold hydroxide, gold acetate, gold chloride, platinum chloride, silver acetylacetonate, silver citrate, silver lactate, silver nitrate, platinum acetylacetonate, palladium acetylacetonate, palladium acetate, palladium hydroxide, ruthenium acetylacetonate, copper ethoxide, Fe(CO)5, Fe2(CO)9, Co2(CO)8, V(CO)6, Cr(CO)6, Mn2(CO)10, Re2(CO)10, Ru3(CO)12, Mo(CO)6, Os(CO)5, Os3(CO)12, Ir4(CO)12, W(CO)6, Tc2(CO)10, Ru(CO)5, Rh(CO)12, Pd(CO)4, Pt(CO)4, and platinum-1,3-divinyl-1,1,3,3,-tetramethyldisiloxane.\n\n\n17. The dielectric composite of claim 11, wherein the metal oxide sol comprises from about 15% to about 60% by weight of at least one metal alkoxide; from about 25% to about 75% by weight of at least one organosilane; and from about 5% to about 30% by weight of at least one boron oxide compound.\n\n\n18. A method of making the nanocomposite of claim 1, comprising;\nmixing at least one guest metal nanoparticle; at least one metal oxide, wherein the metal is a transition metal, a post-transition metal, an alkali metal, or alkaline earth metal; at least one organosilane; at least one boron oxide compound selected from the group consisting of boric acid, alkoxy boron compounds, hydrocarbyl boric acids, hydrocarbyl hydroxy boron alkoxides, and hydroxy boron alkoxides; and a liquid to provide the nanocomposite. \n\n\n\n19. The method of claim 18, wherein the metal alkoxide, the organosilane, and the liquid are initially combined, followed by adding the guest metal nanoparticle, and further followed by adding the boron oxide compound.\n\n\n20. The method of claim 18, wherein the metal alkoxide, the organosilane, the boron oxide compound, and the liquid are initially combined, followed by adding the guest metal nanoparticle.\n\n\n21. The method of claim 18, wherein the metal alkoxide, the guest metal nanoparticles, and the liquid are initially combined, followed by adding the organosilane, and further followed by adding the boron compound. |  | 21 | Preparation of metal nanoparticles and nanocomposites therefrom | US06838486 | ['B2', 'B1', 'B1', 'A1', 'A1']
A | 1. A method for regenerating a deactivated iron-based Fischer-Tropsch catalyst from a slurry bubble column reactor, said method comprising the steps of:\nplacing a slurry comprising wax and deactivated catalyst into a first vessel; \nfeeding an inert gas into the bottom of the first vessel, thereby producing a three-phase bubble column in said first vessel wherein overhead gases are discharged to a separator; \nremoving a degassed catalyst and wax bearing slurry from an upper portion of the first vessel and allowing the degassed catalyst and wax bearing slurry to flow under natural circulation through a catalyst settling vessel into a lower portion of the first vessel, whereby said deactivated catalyst having undergone settling is returned to said first vessel; \nadding an extraction solvent to said first vessel to maintain a desired level of catalyst bearing slurry as a catalyst-free wax and solvent mixture is removed from the catalyst settling vessel; \nseparating wax and solvent in said catalyst-free wax and solvent mixture in a flash vessel, thereby generating a separated wax and a recovery solvent; \nrecovering said separated wax; \nreturning said recovery solvent to said first vessel; \nseparating a dewaxed catalyst from the extraction solvent in said first vessel, thereby generating a wax-free catalyst-free solvent which undergoes vaporization and condensation for liquid storage; \noxidizing said dewaxed catalyst in said first vessel under controlled conditions; \nmixing said dewaxed catalyst with a solvent containing an alkali promoter, thereby forming an oxide catalyst precursor; \ndrying said oxide catalyst precursor to form a catalyst precursor powder; \nmixing said catalyst precursor powder with a liquid medium to form a catalyst precursor slurry; and \ntreating the catalyst precursor slurry with a synthesis gas to form an active catalyst containing iron carbides, thereby regenerating said deactivated catalyst. \n\n\n\n2. The method as in claim 1 further comprising the step of removing said active catalyst from said first vessel.\n\n\n3. The method as in claim 1, wherein the first vessel is a bubble column reactor.\n\n\n4. The method as in claim 1, wherein the liquid medium further comprises wax or oil.\n\n\n5. The method as in claim 1, wherein the deactivated catalyst is unsupported precipitated iron.\n\n\n6. The method as in claim 1, wherein the inert gas is selected from the group consisting of nitrogen, carbon dioxide, and sulfur-free natural gas.\n\n\n7. The method as in claim 1, wherein the extraction solvent is selected from the group consisting of hexane, hexene, heptane, heptene, Fischer-Tropsch naphtha, and tetrahydrofuran.\n\n\n8. The method as in claim 1 further comprising the step of heating the catalyst-free wax and solvent mixture entering said flash vessel to a temperature between about 125 and about 225&#xb0; C.\n\n\n9. The method as in claim 1, wherein said oxidation step further comprises an oxidation gas having between about 1 and about 5 percent by volume oxygen.\n\n\n10. The method of claim 1, wherein said oxidation step further comprises a gas pressure between about 0.1 and about 0.7 MPaa.\n\n\n11. The method of claim 1, wherein the oxidation step further comprises a gas temperature between about 200 and about 250&#xb0; C.\n\n\n12. The method of claim 1, wherein the activation step further comprises maintaining a slurry temperature of about 275&#xb0; C. for a length of time between about 2 and about 5 hours.\n\n\n13. The method as in claim 1, wherein the step of feeding the inert gas into the bottom of the first vessel further comprises distributing gas bubbles in said inert gas uniformly across a cross sectional area of said first vessel.\n\n\n14. The method as in claim 1 further comprising the step of recovering solvent present in said overhead gases.\n\n\n15. The method of claim 1, wherein the synthesis gas has a H2:CO ratio between about 1.2 and about 1.4.\n\n\n16. The method of claim 1, wherein the pressure of the first vessel is between about 0.8 and about 1.0 MPaa.\n\n\n17. The method as in claim 1, wherein the deactivated catalyst is iron dispersed on a support.\n\n\n18. The method as in claim 17, wherein the support further comprises aluminum oxide.\n\n\n19. The method as in claim 17, wherein the deactivated catalyst further comprises potassium and copper.\n\n\n20. The method as in claim 1, wherein the promoter is chosen from the group consisting of potassium, copper, magnesium, aluminum, and silicon.\n\n\n21. The method as in claim 1, wherein the promoter is a mixture of potassium and copper.\n\n\n22. The method as in claim 21, wherein the promoter also contains magnesium and aluminum.\n\n\n23. A method for regenerating a deactivated iron-based Fischer-Tropsch catalyst from a slurry bubble column reactor, said method comprising the steps of:\nplacing a slurry comprising wax and deactivated catalyst into a first vessel; \nintimately mixing an extraction solvent with the slurry at a superficial velocity above about 2.5 cm/sec; \nextracting the wax from the slurry by passing a degassed catalyst bearing slurry through a catalyst settling vessel, whereby a catalyst-bearing slurry is returned to said first vessel, and by passing a catalyst-free wax and solvent mixture to a flash vessel for separating wax and solvent; \nseparating a wax-free catalyst from an extraction solvent in said first vessel; \noxidizing said wax-free catalyst in the first vessel under controlled conditions; \nmixing said wax-free catalyst with a solvent containing an alkali promoter, thereby forming an oxide catalyst precursor; \ndrying said oxide catalyst precursor to form a catalyst precursor powder; \nmixing said catalyst precursor powder with a liquid medium to form a catalyst precursor slurry; and \ntreating the catalyst precursor slurry with a synthesis gas to form an active catalyst containing iron carbides, thereby regenerating said deactivated catalyst. \n\n\n\n24. The method as in claim 23, wherein the step of extracting the wax further comprises adding an extraction solvent to said first vessel to maintain a desired level of catalyst bearing slurry as the catalyst-free wax and solvent mixture is passed to the flash vessel.\n\n\n25. The method of claim 23, wherein the first vessel is a bubble column reactor.\n\n\n26. The method of claim 23 wherein the mixing step further comprises feeding an inert gas into the bottom of the first vessel.\n\n\n27. The method as in claim 26, wherein the inert gas is selected from the group consisting of nitrogen, carbon dioxide, and sulfur-free natural gas.\n\n\n28. The method of claim 23, wherein the degassed catalyst bearing slurry flows to the catalyst settling vessel by means of natural circulation.\n\n\n29. The method of claim 23, wherein the catalyst-bearing slurry flows to the first vessel by means of natural circulation.\n\n\n30. The method of claim 23 further comprising the step of recovering the extracted wax.\n\n\n31. The method of claim 23 further comprising the step of returning solvent recovered from the flash vessel to the first vessel.\n\n\n32. The method of claim 23, wherein the catalyst settling vessel is a dynamic settler.\n\n\n33. The method as in claim 23 further comprising the step of removing said active catalyst from said first vessel.\n\n\n34. The method as in claim 23, wherein the liquid medium further comprises wax or oil.\n\n\n35. The method as in claim 23, wherein the deactivated catalyst is un supported precipitated iron.\n\n\n36. The method as in claim 24, wherein the extraction solvent is selected from the group consisting of hexane, hexene, heptane, heptene, Fischer-Tropsch naphtha, and tetrahydrofuran.\n\n\n37. The method as in claim 23 further comprising the step of heating the catalyst-free wax and solvent mixture entering said flash vessel to a temperature between about 125 and about 225&#xb0; C.\n\n\n38. The method as in claim 23, wherein said oxidation step further comprises an oxidation gas having between about 1 and about 5 percent by volume oxygen.\n\n\n39. The method of claim 23, wherein said oxidation step further comprises a gas pressure between about 0.1 and about 0.7 MPaa.\n\n\n40. The method of claim 23, wherein the oxidation step further comprises a gas temperature between about 200 and about 250&#xb0; C.\n\n\n41. The method of claim 23, wherein the activation step further comprises maintaining a slurry temperature of about 275&#xb0; C. for a length of time between about 2 and about 5 hours.\n\n\n42. The method as in claim 26, wherein the step of feeding the inert gas into the bottom of the first vessel further comprises distributing gas bubbles in said inert gas uniformly across a cross sectional area of said first vessel.\n\n\n43. The method as in claim 23 further comprising the step of recovering solvent present in said overhead gases.\n\n\n44. The method of claim 23, wherein the synthesis gas has a H2:CO ratio between about 1.2 and about 1.4.\n\n\n45. The method of claim 23, wherein the pressure of the first vessel is between about 0.8 and about 1.0 MPaa.\n\n\n46. The method as in claim 23, wherein the deactivated catalyst is iron dispersed on a support.\n\n\n47. The method as in claim 46, wherein the support further comprises aluminum oxide.\n\n\n48. The method as in claim 46, wherein the deactivated catalyst further comprises potassium and copper.\n\n\n49. The method as in claim 23, wherein the promoter is chosen from the group consisting of potassium, copper, magnesium, aluminum, and silicon.\n\n\n50. The method as in claim 23, wherein the promoter is a mixture of potassium and copper.\n\n\n51. The method as in claim 50, wherein the promoter also contains magnesium and aluminum. |  | 51 | Method and apparatus for regenerating an iron-based Fischer-Tropsch catalyst | US06838487 | ['B1', 'B1', 'B1', 'A1']
N | 1. A method for producing expanded particles by allowing polypropylene resin particles impregnated with a physical blowing agent, which have been heated along with an aqueous medium and a dispersant, to be released and expanded at reduced pressure from the interior of a pressure-tight vessel, wherein the dispersant comprises a mineral-based inorganic substance comprising an aluminosilicate based on a silica-alumina, wherein an aqueous medium with an electrical conductivity of from not less than 0.00 mS/m to not more than 20.00 mS/m is used as the aqueous medium.\n\n\n2. A method for producing expanded polypropylene resin particles according to claim 1, wherein the electrical conductivity of the aqueous medium is from not less than 0.01 mS/m to not more than 20.00 mS/m.\n\n\n3. A method for producing expanded polypropylene resin particles according to claim 1, wherein the electrical conductivity of the aqueous medium is from not less than 0.01 mS/m to not more than 17.00 mS/m.\n\n\n4. A method for producing expanded polypropylene resin particles according to claim 1, wherein the electrical conductivity of the aqueous medium is from not less than 0.02 mS/m to not more than 13.00 mS/m.\n\n\n5. A method for producing expanded polypropylene resin particles according to claim 1, wherein the mineral-based inorganic substance comprising an aluminosilicate based on silica-alumina consists of kaolin.\n\n\n6. A method for producing expanded polypropylene resin particles according to claim 1, wherein the mineral-based inorganic substance comprising an aluminosilicate based on silica-alumina is used in an amount of from not less than 0.004 weight part to not more than 1.000 weight part per 100 weight parts aqueous medium.\n\n\n7. A method for producing expanded polypropylene resin particles according to claim 1, wherein the mineral-based inorganic substance comprising an aluminosilicate based on silica-alumina is used in an amount of from not less than 0.010 weight part to not more than 0.400 weight part per 100 weight parts aqueous medium.\n\n\n8. A method for producing expanded polypropylene resin particles according to claim 1, wherein the physical blowing agent comprises a blowing agent based on an inorganic blowing agent.\n\n\n9. A method for producing expanded polypropylene resin particles according to claim 1, wherein a blowing agent based on an inorganic blowing agent is used as the physical blowing agent, and a mineral-based inorganic substance comprising an aluminosilicate based on silica-alumina is used as the dispersant.\n\n\n10. A method for producing expanded polypropylene resin particles according to claim 8, wherein the inorganic blowing agent consists of air.\n\n\n11. A method for producing expanded polypropylene resin particles according to claim 8, wherein the inorganic blowing agent consists of carbon dioxide.\n\n\n12. A method for producing expanded polypropylene resin particles according to claim 8, wherein the inorganic blowing agent comprises air and carbon dioxide.\n\n\n13. A method for producing expanded polypropylene resin particles according to claim 1, wherein air is used as the physical blowing agent, kaolin is used as the dispersant, and aluminum sulfate is used as a dispersion reinforcer.\n\n\n14. A method for producing expanded polypropylene resin particles according to claim 1, wherein the expanded particles have an apparent density of from not less than 100 g/L to not more than 500 g/L.\n\n\n15. A method for producing expanded polypropylene resin particles according to claim 1, wherein the endothermic peak of the expanded particles on a DSC curve, as determined by differential scanning calorimetry, is at least 2, and the heat quantity of the endothermic peak on the high temperature side of the endothermic peak is from not less than 2 J/g to not more than 20 J/g.\n\n\n16. A method for producing expanded polypropylene resin particles according to claim 1, wherein the amount of dispersant adhering to the surface of the expanded particles is from not less than 50 mg to not more than 200 mg per 100 g by weight of the resulting expanded particles (the sum weight of the weight of the expanded particles themselves and the weight of the dispersant adhering to the surface of the expanded particles).\n\n\n17. A method for producing expanded polypropylene resin particles according to claim 9, wherein the inorganic blowing agent consists of air.\n\n\n18. A method for producing expanded polypropylene resin particles according to claim 9, wherein the inorganic blowing agent consists of carbon dioxide.\n\n\n19. A method for producing expanded polypropylene resin particles according to claim 9, wherein the inorganic blowing agent comprises air and carbon dioxide. |  | 19 | Production method of foamed polypropylene resin beads | US06838488 | ['B2', 'B1', 'A1']
A | 1. A process for converting a less active or slower to initiate catalyst system to a higher activity catalyst system, the process comprising contacting a protected N-heterocyclic carbene with a metathesis initiator and an olefin in the presence of energy, wherein the protected N-heterocyclic carbene is of the formula NHC&#x2014;X2&#x2014;Y, NHC is any N-heterocyclic carbene ligand, and X2&#x2014;Y is any moiety that is released in the presence of energy.\n\n\n2. The process of claim 1 wherein the protected N-heterocyclic carbene is of the formula: \n\n\n\nwherein \nR6, R7, R8, R9, R10 and R11 are each independently hydrogen or a substituted or unsubstituted substituent selected from the group consisting of C1-C20 alkyl, C2-C20 alkenyl, C2-C20 alkynyl, aryl, C1-C20 carboxylate, C1-C20 alkoxy, C2-C20 alkenyloxy, C2-C20 alkynyloxy, aryloxy, C2-C20 alkoxycarbonyl, C1-C20 alkylthio, C1-C20 alkylsulfonyl and C1-C20 alkylsulfinyl; \nX2 is selected from the group consisting of hydrogen, Si, Sn, Li, Na, MgX3 and acyl, wherein X3 is any halogen; and \nY is selected from the group consisting of CCl3; CH2SO2Ph; C6F5; OR21; and N(R22)(R23), wherein R21 is selected from the group consisting of Me, C2H5, i-C3H7, CH2CMe3, CMe3, C6H11 (cyclohexyl), CH2Ph, CH2norbornyl, CH2norbornenyl, C6H5, 2,4,6-(CH3)3C6H2 (mesityl), 2,6-i-Pr2C6H2, 4-Me-C6H4 (tolyl), and 4-Cl&#x2014;C6H4; and wherein R22 and R23 are each independently selected from the group consisting of Me, C2H5, i-C3H7, CH2CMe3, CMe3, C6H11 (cyclohexyl), CH2Ph, CH2norbornyl, CH2norbornenyl, C6H5, 2,4,6-(CH3)3C6H2 (mesityl), 2,6-i-Pr2C6H2, and 4-Me-C6H4 (tolyl), 4-Cl&#x2014;C6H4). \n\n\n\n3. The process of claim 2 wherein the at least one substituent is substituted with one or more substituted or unsubstituted moieties selected from the group consisting of C1-C10 alkyl, C1-C10 alkoxy, and aryl.\n\n\n4. The process of claim 3 wherein at least one moiety is substituted with one or more groups selected from the group consisting of halogen, a C1-C5 alkyl, C1-C5 alkoxy, and phenyl.\n\n\n5. The process of claim 2 wherein at least one of the R6, R7, R8, R9, R10 and R11 substituent groups includes one or more functional groups selected from the group consisting of hydroxyl, thiol, alcohol, sulfonic acid, phosphine, thioether, ketone, aldehyde, ester, ether, amine, imine, amide, imide, imido, nitro, carboxylic acid, disulfide, carbonate, isocyanate, carbodiimide, carboalkoxy, carbamate, acetal, ketal, boronate, cyano, cyanohydrin, hydrazine, oxime, hydrazide, enamine, sulfone, sulfide, sulfenyl, and halogen.\n\n\n6. The process of claim 2 wherein R7, R8, R9 and R10 are each independently selected from the group consisting of hydrogen, methyl, aralkyl, and aryl and R6 and R11 are each independently selected from the group consisting of substituted or unsubstituted C1-C10 alkyl, C1-C10 cycloalkyl, C2-C10 alkenyl, aralkyl, and aryl.\n\n\n7. The process of claim 6 wherein R7, R8, R9 and R10 are each hydrogen and R6 and R11 substituents are each independently substituted or unsubstituted and are selected from the group consisting of phenyl, vinyl, methyl, isopropyl, tert-butyl, neopentyl, or benzyl.\n\n\n8. The process of claim 7 wherein the substituent is substituted with one or more moieties selected from the group consisting of C1-C5 alkyl, C1-C5 alkoxy, phenyl, and a functional group.\n\n\n9. The process of claim 7 wherein R6 and R11 are each independently substituted or unsubstituted aryl.\n\n\n10. The process of claim 2 wherein at least two of R6, R7, R8, R9, R10 and R11 is linked to form an substituted or unsubstituted, saturated or unsaturated ring structure.\n\n\n11. The process of claim 1 wherein the NHC&#x2014;X2&#x2014;Y is selected from the group consisting of 1,3-dimesityl-2-methoxy-imidazolidine, 1,3-dimesityl-2-(trichloromethyl)imidazolidine, 1,3-dimesityl-2-ethoxy-imidazolidine, 1,3-dimesityl-2-tert-butoxy-imidazolidine, 1,3-dimesityl-2-benzyloxy-imidazolidine, 1,3-diphenyl-2-(trichloromethyl)imidazolidine, 1,3-bis(3-chlorophenyl)-2-(trichloromethyl)imidazolidine, 1,3-bis(4-methylphenyl)-2-(trichloromethyl)imidazolidine, 1,3-bis(4-fluorophenyl)-2-(trichloromethyl)imidazolidine, 1,3-bis(3-methylphenyl)-2-(trichloromethyl)imidazolidine, 1,3-bis(4-chlorophenyl)-2-(trichloromethyl)imidazolidine, 1,3-bis(4-bromophenyl)-2-(trichloromethyl)imidazolidine, 1,3-bis(4-iodophenyl)-2-(trichloromethyl)imidazolidine, 1,3-bis(4-methoxyphenyl)-2-(trichloromethyl)imidazolidine, 1,3-bis(4-ethoxyphenyl)-2-(trichloromethyl)imidazolidine, 1,3-bis(4-ethylphenyl)-2-(trichloromethyl)imidazolidine, 1,3-bis(4-nitrophenyl)-2-(trichloromethyl)imidazolidine, 1,3-bis(3,4-dimethylphenyl)-2-(trichloromethyl)imidazolidine, 1,3-bis(3,5-dichlorophenyl)-2-(trichloromethyl) imidazolidine, 1,3-bis(3,5-dimethylphenyl)-2-(trichloromethyl imidazolidine, 1-(4-chlorophenyl)-3-phenyl-2-(trichloromethyl)imidazolidine, 1,3-bis(4-fluorophenyl)-2-(trichloromethyl)imidazolidine, 1-(4-methoxyphenyl)-3-phenyl-2-(trichloromethyl imidazolidine, 2-(trichloromethyl)-1,3-bis(2,6-dimethyl-4-tert-butylphenyl)imidazolidine, 2-(trichloromethyl)-1,3-bis(2,6-diisopropylphenyl)imidazolidine, 1,3-dimesityl-2-dimethylamino-imidazolidine, 1-(1,3-dimesityl-2-imidazolidinyl)-piperidine, and, 4-(1,3-dimesityl-2-imidazolidinyl)-morpholine.\n\n\n12. The process of claim 1 wherein the energy is selected from the group consisting of thermal energy, laser, electron beam radiation, gamma radiation, plasma, sound, ultra-violet, and microwave radiation.\n\n\n13. The process of claim 1 wherein the olefin is cyclic or acyclic.\n\n\n14. The process of claim 1 wherein the olefin contains more than one polymerizable double bond.\n\n\n15. The process of claim 1 wherein the olefin is a monocyclic olefin or polycyclic olefin.\n\n\n16. The process of claim 15 wherein the olefin is a substituted or unsubstituted monocyclic olefin and is selected from the group consisting of cyclopropene, cyclobutene, cyclopentene, methylcyclopentene, cycloheptene, cyclooctene, 5-acetoxycyclooctene, 5-hydroxycyclooctene, cyclooctadiene, cyclotetraene, cyclcodecene, and cyclododecene.\n\n\n17. The process of claim 15 wherein the olefin is a polycyclic olefin and is selected from the group consisting of norbornene (bicyclo[2.2.1]hept-2-ene), 5-methyl-2-norbornene, ethylnorbornene, propylnorbornene, isopropylnorbornene, butylnorbornene, isobutylnorbornene, pentylnorbornene, hexylnorbornene, heptylnorbornene, octylnorbornene, decylnorbornene, dodecylnorbornene, octadecylnorbornene, p-tolylnorbornene, methylidene norbornene, phenylnorbornene, ethylidenenorbornene, vinylnorbornene, exo-dicyclopentadiene, endo-dicyclopentadiene, tetracyclododecene, methyltetracyclododecene, tetracyclododecadiene, dimethyltetracyclododecene, ethyltetracyclododecene, ethylidenyl tetracyclododecene, phenyltetracyclodecene, symmetrical and unsymmetrical trimers and tetramers of cyclopentadiene, 5,6-dimethylnorbornene, propenylnorbornene, 5,8-methylene-5a,8a-dihydrofluorene, cyclohexenylnorbornene, dimethanohexahydronaphthalene, endo,exo-5,6-dimethoxynorbornene, endo,endo-5,6-dimethoxynorbornene, 2,3-dimethoxynorbornadiene, 5,6-bis(chloromethyl)bicyclo[2.2.1]hept-2-ene, 5-tris(ethoxy)silylnorbornene, 2-dimethylsilylbicyclo[2.2.1]hepta-2,5-diene, 2,3-bistrifluoromethylbicyclo[2.2.1]hepta-2,5-diene, 5-fluoro-5-pentafluoroethyl-6-,6-bis(trifluoromethyl)bicyclo[2.2.1]hept-2-ene, 5,6-difluoro-5-heptatafluoroisopropyl-6-trifluoromethyl)bicyclol[2.2.1]hept-2-ene, 2,3,3,4,4,5,5,6-octafluorotricyclo[5.2.1.O]dec-8-ene, and 5-trifluoromethylbicyclo[2.2.1]hept-2-ene, 5,6-dimethyl-2-norbornene, 5-a-naphthyl-2-norbornene, 5,5-dimethyl-2-norbornene, 1,4,4a,9,9a,10-hexahydro-9,10[1&#x2032; 2&#x2032;]-benzeno-1,4-methanoanthracene. indanylnorbornene (i.e., 1,4,4,9-tetrahydro-1,4-methanofluorene, the reaction product of CPD and indene), 6,7,10,10-tetrahydro-7,10-methanofluoranthene (i.e., the reaction product of CPD with acenaphthalene), 1,4,4,9,9,10-hexahydro-9,10[1&#x2032; 2&#x2032;]-benzeno-1,4-methanoanthracene, endo,endo-5,6-dimethyl-2-norbornene, endo,exo-5,6-dimethyl-2-norbornene, exo,exo-5,6-dimethyl-2-norbornene, 1,4,4,5,6,9,10,13,14,14-decahydro-1,4-methanobenzocyclododecene (i.e., reaction product of CPD and 1,5,9-cyclododecatriene), 2,3,3,4,7,7-hexahydro-4,7-methano-1H-indene (i.e., reaction product of CPD and cyclopentene), 1,4,4,5,6,7,8,8-octahydro-1,4-methanonaphthalene (i.e., reaction product of CPD and cyclohexene), 1,4,4,5,6,7,8,9,10,10-decahydro-1,4-methanobenzocyclooctene, and 1,2,3,3,3,4,7,7,8,8,decahydro-4,7-methanocyclopent[a]indene.\n\n\n18. The process of claim 1 wherein the metathesis initiator is any Ru or Os metal carbene metathesis catalyst.\n\n\n19. The process of claim 18 wherein the metathesis catalyst is tetra-coordinated, penta-coordinated or hexa-coordinated.\n\n\n20. The process of claim 18 wherein the catalyst possesses a metal center that is in the +2 oxidation state, has an electron count of 16, and is pentacoordinated.\n\n\n21. The process of claim 20 wherein the catalyst is of the general formula \n\n\n\nwherein: \nM is ruthenium or osmium; \nX and X1 are the same or different and are each independently any anionic ligand; \nL and L1 are the same or different and are each independently any neutral electron donor ligand; \nR and R1 are the same or different and are each independently hydrogen or a substituent selected from the group consisting of C1-C20 alkyl, C2-C20 alkenyl, C2-C20 alkynyl, aryl, C1-C20 carboxylate, C1-C20 alkoxy, C2-C20 alkenyloxy, C2-C20 alkynyloxy, aryloxy, C2-C20 alkoxycarbonyl, C1-C20 alkylthio, C1-C20 alkylsulfonyl, C1-C20 alkylsulfinyl, and silyl, and wherein R and R1 are each independently substituted or unsubstituted. \n\n\n\n\n22. The process of claim 20 wherein the initiator is selected from the group consisting of \n\n\n\n\n\n\n\n\n\n23. The process of claim 1 wherein the reaction occurs in the absence of a solvent.\n\n\n24. The process of claim 1 wherein the olefin is a polymerizable monomer composition comprising more than one norbornene-type monomers wherein the norbornene-type monomers are the same or different.\n\n\n25. A process for converting a less active or slower to initiate catalyst system to a higher activity catalyst system, the process comprising contacting a protected N-heterocyclic carbene with a tetra-coordinated metathesis initiator and an olefin in the presence of energy, wherein the protected N-heterocyclic carbene is of the formula NHC&#x2014;X2&#x2014;Y, NHC is any N-heterocyclic carbene ligand, and X2&#x2014;Y is any moiety that is released in the presence of energy.\n\n\n26. The process of claim 25 wherein the olefin is substituted or unsubstituted norbornene.\n\n\n27. The process of claim 25 wherein the olefin is substituted or unsubstituted dicyclopentadiene.\n\n\n28. A process for converting a less active or slower to initiate catalyst system to a higher activity catalyst system, the process comprising contacting a protected N-heterocyclic carbene with a metathesis initiator and an acyclic olefin in the presence of energy, wherein the protected N-heterocyclic carbene is of the formula NHC&#x2014;X2&#x2014;Y, NHC is any N-heterocyclic carbene ligand, and X2&#x2014;Y is any moiety that is released in the presence of energy. |  | 28 | High activity metal carbene metathesis catalysts generated using a thermally activated N-heterocyclic carbene precursor | US06838489 | ['B2', 'B1', 'A1']
N | 1. A fully vulcanized powdery silicone rubber obtained by vulcanizing silicone oil latex with irradiation, wherein the fully vulcanized powdery silicone rubber has a gel content of at least 60% by weight.\n\n\n2. The fully vulcanized powdery silicone rubber according to claim 1, comprising fully vulcanized powdery silicone rubber particles having an average particle size of from 0.02 to 1 &#x3bc;m.\n\n\n3. The fully vulcanized powdery silicone rubber according to claim 2, wherein the fully vulcanized powdery silicone rubber particles have an average particle size of from 0.05 to 0.5 &#x3bc;m.\n\n\n4. The fully vulcanized powdery silicone rubber according to claim 2, wherein the fully vulcanized powdery silicone rubber particles have an average particle size of from 0.05 to 0.1 &#x3bc;m.\n\n\n5. The fully vulcanized powdery silicone rubber according to claim 1, wherein the fully vulcanized powdery silicone rubber has a gel content of at least 75% by weight.\n\n\n6. The fully vulcanized powdery silicone rubber according to claim 1, wherein the fully vulcanized powdery silicone rubber comprises fully vulcanized silicone rubber particles having a homogeneous structure.\n\n\n7. A process for preparing the composition according to claim 1, which comprises vulcanizing a silicone oil latex by means of irradiation in the presence of a crosslinking agent selected from the group consisting of isooctyl (meth)acrylate, glycidyl (meth)acrylate, 1,4-butandiol di(meth)acrylate, 1,6-hexandiol di(meth)acrylate, diethylene glycol di(meth)acrylate, triethylene glycol di(meth)acrylate, neopentyl glycol di(meth)acrylate, divinyl benzene, trimethylolpropane tri(meth)acrylate, pentaerythritol tri(meth)acrylate, pentaerythritol tetra(meth)acrylate, ethoxylated pentaerythritol tetra(meth)acrylate or di-pentaerythritol penta(meth)acrylate, and any combination thereof.\n\n\n8. The process according to claim 7, comprising irradiating the silicone oil latex with a high-energy source and drying the latex after the irradiation.\n\n\n9. The process according to claim 8, wherein the high-energy source is selected from the group consisting of cobalt source, X-rays, UV rays and high-energy electron beams.\n\n\n10. The process according to claim 8, wherein the high-energy source is a cobalt source.\n\n\n11. The process according to claim 8, wherein the silicone oil latex is irradiated with an irradiation dose in the range of from 5 to 30 megarads.\n\n\n12. The process according to claim 8, wherein the silicone oil latex is irradiated with an irradiation dose in the range of from 10 to 20 megarads.\n\n\n13. The process according to claim 7, wherein the crosslinking agent is present in an amount of from 0.1 to 10% by weight, based on a solid content of the silicone oil latex.\n\n\n14. The process according to claim 7, wherein the crosslinking agent is present in an amount of from 0.5 to 7% by weight based on a solid content of the silicone oil latex.\n\n\n15. The process according to claim 7, wherein the crosslinking agent is present in an amount of from 0.7 to 5% by weight based on a solid content of the silicone oil latex.\n\n\n16. The process according to claim 8, wherein the drying is carried out by spray drying with a spray dryer or by precipitation drying.\n\n\n17. The process according to claim 16, wherein the drying is carried out by spray drying, and an inlet temperature of the spray dryer is controlled at 100 to 200&#xb0; C., and an outlet temperature of the spray dryer is controlled at 20 to 80&#xb0; C.\n\n\n18. A method for processing or toughening a plastic comprising:\n(a) providing the fully vulcanized powdery silicone rubber of claim 1; and \n(b) mixing said fully vulcanized powdery silicone rubber with the plastic. \n\n\n\n19. A method for treating a cosmetic, ink, paint or coating comprising:\n(a) providing the fully vulcanized powdery silicone rubber of claim 1, and \n(b) mixing said fully vulcanized powdery silicone rubber with the cosmetic, ink, paint or coating. \n\n\n\n20. A fully vulcanized powdery silicone rubber obtained by vulcanizing a silicone oil latex selected from the group consisting of dimethyl silicone oil latex, diethyl silicone oil latex, methylphenyl silicone oil latex, and methyl hydrosilicone oil latex with irradiation in the presence of a crosslinking agent, wherein the fully vulcanized powdery silicone rubber has a gel content of at least 60% by weight.\n\n\n21. The fully vulcanized powdery silicone rubber according to claim 20, wherein the fully vulcanized powdery silicone rubber has a gel content of at least 75% by weight.\n\n\n22. The fully vulcanized powdery silicone rubber according to claim 20, wherein the crosslinking agent is present in an amount of from 0.1 to 10% by weight, based on a solid content of the silicone oil latex.\n\n\n23. The fully vulcanized powdery silicone rubber according to claim 20, wherein the irradiating during the preparation of the fully vulcanized powdery silicone rubber is carried out using a high-energy source in the presence of a crosslinking agent selected from the group consisting of monofunctional, difunctional, trifunctional, tetrafunctional and multifunctional crosslinking agent, and any combination thereof.\n\n\n24. The fully vulcanized powdery silicone rubber according to claim 23, wherein the crosslinking agent is selected from the group consisting of isooctyl (meth)acrylate, glycidyl (meth)acrylate, 1,4-butandiol di(meth)acrylate, 1,6-hexandiol di(meth)acrylate, diethylene glycol di(meth)acrylate, triethylene glycol di(meth)acrylate, neopentyl glycol di(meth)acrylate, divinyl benzene, trimethylolpropane tri(meth)acrylate, pentaerythritol tri(meth)acrylate, pentaerythritol tetra(meth)acrylate, ethoxylated pentaerythritol tetra(meth)acrylate or di-pentaerythritol penta(meth)acrylate, and any combination thereof.\n\n\n25. The fully vulcanized powdery silicone rubber according to claim 20, wherein the fully vulcanized powdery silicone rubber comprises fully vulcanized powdery silicone rubber particles having a homogeneous structure.\n\n\n26. A fully vulcanized powdery silicone rubber obtained by vulcanizing a dimethyl silicone oil latex with irradiation using a high-energy source selected from the group consisting of cobalt source, X-rays, UV rays and high-energy electron beams, in the presence of a crosslinking agent selected from the group consisting of isooctyl (meth)acrylate, glycidyl (meth)acrylate, 1,4-butandiol di(meth)acrylate, 1,6-hexandiol di(meth)acrylate, diethylene glycol di(meth)acrylate, triethylene glycol di(meth)acrylate, neopentyl glycol di(meth)acrylate, divinyl benzene, trimethylolpropane tri(meth)acrylate, pentaerythritol tri(meth)acrylate, pentaerythritol tetra(meth)acrylate, ethoxylated pentaerythritol tetra(meth)acrylate or di-pentaerythritol penta(meth)acrylate, and any combination thereof, the fully vulcanized powdery silicone rubber having a gel content of at least 60% by weight, and the crosslinking agent being present before irradiation in an amount of from 0.1 to 10% by weight, based on a solid content of the silicone oil latex.\n\n\n27. The fully vulcanized powdery silicone rubber according to claim 26, wherein the fully vulcanized powdery silicone rubber has a gel content of at least 75% by weight.\n\n\n28. The fully vulcanized powdery silicone rubber according to claim 27, wherein the fully vulcanized powdery silicone rubber comprises fully vulcanized powdery silicone rubber particles having a homogeneous structure.\n\n\n29. A process for preparing a fully vulcanized powdery silicone rubber, said process consisting essentially of the following steps:\n(a) providing a starting material consisting of silicone oil latex selected from the group consisting of dimethyl silicone oil latex, diethyl silicone oil latex, methylphenyl silicone oil latex, and methyl hydrosilicone oil latex; \n(b) vulcanizing the starting material with irradiation in the presence of a crosslinking agent so as to form a fully vulcanized powdery silicone rubber having a gel content of at least 60% by weight, said crosslinking agent being selected from the group consisting of monofunctional, difunctional, trifunctional, tetrafunctional and multifunctional crosslinking agent, and any combination thereof; and \n(c) drying the latex obtained in step (b). \n\n\n\n30. The process according to claim 29, wherein the crosslinking agent is selected from the group consisting of isooctyl (meth)acrylate, glycidyl (meth)acrylate, 1,4-butandiol di(meth)acrylate, 1,6-hexandiol di(meth)acrylate, diethylene glycol di(meth)acrylate, triethylene glycol di(meth)acrylate, neopentyl glycol di(meth)acrylate, divinyl benzene, trimethylolpropane tri(meth)acrylate, pentaerythritol tri(meth)acrylate, pentaerythritol tetra(meth)acrylate, ethoxylated pentaerythritol tetra(meth)acrylate or di-pentaerythritol penta(meth)acrylate, and any combination thereof.\n\n\n31. The process according to claim 29, the irradiating is carried out using a high-energy source selected from the group consisting of cobalt source, X-rays, UV rays and high-energy electron beams.\n\n\n32. A process for preparing the fully vulcanized powdery silicone rubber according to claim 1, which comprises vulcanizing a silicone oil latex by means of irradiation in the presence of a crosslinking agent to such an extent that obtained powdery silicone rubber has a gel content of at least 60% by weight.\n\n\n33. The process according to claim 32, wherein the crosslinking agent is selected from the group consisting of isooctyl (meth)acrylate, glycidyl (meth)acrylate, 1,4-butandiol di(meth)acrylate, 1,6-hexandiol di(meth)acrylate, diethylene glycol di(meth)acrylate, triethylene glycol di(meth)acrylate, neopentyl glycol di(meth)acrylate, divinyl benzene, trimethylolpropane tri(meth)acrylate, pentaerythritol tri(meth)acrylate, pentaerythritol tetra(meth)acrylate, ethoxylated pentaerythritol tetra(meth)acrylate or di-pentaerythritol penta(meth)acrylate, and any combination thereof. |  | 33 | Silicone rubber in the form of a finely divided powder, method for the production and the use of the same | US06838490 | ['B2', 'B1', 'A1']
A | 1. A process for applying a coating effective amount of at least one carboxyl functional hydrophilic polymer to a biomedical device, wherein said device is formed from a silicone elastomer, hydrogel, or silicone containing hydrogel which comprises hydroxyl groups, amino groups, or mixtures thereof,\nwherein the process comprises contacting at least one surface of said biomedical device with a coating effective amount of at least one carboxyl functional hydrophilic polymer and a coupling effective amount of at least one coupling agent, to form an ester or amide linkage between carboxyl functionality of said carboxyl functional hydrophilic polymer and said hydroxyl or amino groups, wherein the coupling agent is selected from the group consisting of carbodiimides, N,N&#x2032;-carbonyldiimidazole, phosphoryl chloride, titanium tetracholoride, sulfuryl chloride fluoride, chlorosulfonyl isocyanate, phosphorus iodide, pyridinium salts of tributyl amine, phenyl dichlorophosphate, polyphosphate ester, chlorosilanes, a mixture of tributyl phosphorous and phenyl isocyanate, a mixture of alkyl chloroformates and triethyl amine, a mixture of 2-chloro- 1,3,5-trinitrobenzene and pyridine, a mixture of methyl sulfuryl chloride and diethyl amine, and a mixture of triphenylphosphine, carbon tetrachloride and triethylamine. \n\n\n\n2. The process of claim 1 wherein the biomedical device is a contact lens.\n\n\n3. The process of claim 1 wherein the carboxyl functional polymer is poly(acrylic acid), poly(methacrylic acid), poly(maleic acid), poly(itaconic acid), block or random copolymers of methacrylic acid or acrylic acid, acrylic acid, maleic acid, or itaconic acid with a reactive vinyl monomer.\n\n\n4. The process of claim 1 wherein the carboxyl functional polymer is poly(acrylic acid).\n\n\n5. The process of claim 1 wherein the coupling agent is selected from the group consisting of carbodiimides, N,N1-carbonyldiimidazole, phosphoryl chloride, titanium tetrachloride, sulfuryl chloride fluoride, chlorosulfonyl isocyanate, phosphorus iodide, pyridinium salts of tributyl amine, phenyl dichlorophosphate, polyphosphate ester, chlorosilanes, a mixture of tributyl phosphorus and phenyl isocyanate, a mixture of alkyl chloroformates and triethyl amine, a mixture of 2-chloro-1,3,5-trinitrobenzene and pyridine, a mixture of methyl sulfuryl chloride and diethyl amine, and a mixture of triphenylphosphine, carbon tetrachloride and triethyl amine.\n\n\n6. The process of claim 1 wherein the coupling agent is a carbodiimide.\n\n\n7. The process of claim 6 wherein the coupling agent is 1-ethyl-e-(3-dimethylaminopropyl)carbodiimide.\n\n\n8. The process of claim 1 wherein the carboxyl functional polymer is poly(acrylic acid), the biomedical device is a contact lens, and the coupling agent is 1-ethyl-3-(3-dimethylaminopropyl)carbodiimide.\n\n\n9. The process of claim 2 wherein the carboxyl functional polymer is poly(acrylic acid), poly(methacrylic acid), poly(maleic acid), poly(itaconic acid), block or random copolymer of methacrylic acid or acrylic acid, acrylic acid, maleic acid or itaconic acid with a reactive vinyl monomer.\n\n\n10. The process of claim 2 wherein the carboxyl functional polymer is poly(acrylic acid).\n\n\n11. The process of claim 2 wherein the coupling agent is 1-ethyl-3-(3-dimethylaminopropyl)carbodiimide.\n\n\n12. A process for applying a coating effective amount of at least one carboxyl functional hydrophilic polymer to a biomedical device, wherein said device is formed from a silicone elastomer, hydrogel, or silicone containing hydrogel which comprises hydroxyl groups\nwherein the process comprises contacting at least one surface of said biomedical device with a coating effective amount of at least one carboxyl functional hydrophilic polymer and a coupling effective amount of at least one coupling agent, to form an ester or amide linkage between carboxyl functionality of said carboxyl functional hydrophilic polymer and said hydroxyl or amino groups, wherein the coupling agent is selected from the group consisting of carbodiimides, N,N&#x2032;-carbonyldiimidazole, phosphoryl chloride, titanium tetrachloride, sulfuryl chloride fluoride, chlorosulfonyl isocyanate, phosphorus iodide, pyridinium salts of tributyl amine, phenyl dichlorophosphate, polyphosphate ester, chlorosilanes, a mixture of tributyl dichlorophosphate, polyphosphate ester, chlorosilanes, a mixture of tributyl phosphorous and phenyl isocyanate, a mixture of alkyl chloroformates and triethyl amine, a mixture of 2-chloro-1,3,5-trinitrobenzene and pyridine, a mixture of methyl sulfuryl chloride and diethyl amine, and a mixture of triphenylphosphine, carbon tetrachloride and triethylamine.\n |  | 12 | Biomedical devices with hydrophilic coatings | US06838491 | ['B1', 'A1']
N | 1. A paint scenting additive mixture formulated to be introduced into a pre-formulated paint composition as a stable dispersion therein to produce a scented paint which provides a pleasant and long-lasting fragrance or aroma in an ambient surrounding where the scented paint is applied, the additive mixture comprising:\na) a fragrance material at a concentration sufficient to enable a pre-formulated paint composition having the additive mixture incorporated therein to impart a long lasting aroma in an ambient environment in which the paint composition is applied; \nb) an emulsifier composition at a concentration sufficient to promote formation of a stable dispersion of the fragrance material in the pre-formulated paint composition; and \nc) a solubilizing agent which is compatible with the fragrance material, the emulsifier composition and the pre-formulated paint composition, the solubilizing agent being present at a concentration sufficient to assist in dispersing the fragrance material in the pre-formulated paint; and to promote stability of the dispersion in the paint; and to enable the paint additive mixture to disperse in any pre-formulated paint composition selected from the group consisting of water based paints, latex based paints, oil based paints, alkyd based paints and mixtures thereof. \n\n\n\n2. The paint scenting additive mixture of claim 1 wherein the fragrance material is present in a concentration of about 0.5% to about 85% by weight of the additive mixture.\n\n\n3. The paint scenting additive mixture of claim 2 wherein the emulsifier composition is present in a concentration of about 1% to about 5% by weight of the additive mixture.\n\n\n4. The paint scenting additive mixture of claim 3 wherein the solubilizing agent is present in a concentration of about 10% to about 95% by weight of the additive mixture.\n\n\n5. The paint scenting additive mixture of claim 1 wherein the concentration of the fragrance material is about 60% to about 80% by weight of the additive mixture, the concentration of the emulsifier composition is about 1% to about 5% by weight of the additive mixture and the concentration of the solubilizing agent is about 20% to about 60% by weight of the additive mixture.\n\n\n6. The paint scenting additive mixture of claim 1 wherein the emulsifier composition is selected from the group consisting of non-ionic emulsifiers and blends of non-ionic and anionic emulsifiers.\n\n\n7. The paint scenting additive mixture of claim 6 wherein the non-ionic emulsifier contains about 2-50 moles of ethoxylation.\n\n\n8. The paint scenting additive mixture of claim 1 wherein the emulsifier composition is a single emulsifier having a hydrophile-lipophile balance (HLB) number of about 2 to about 25.\n\n\n9. The paint scenting additive mixture of claim 1 wherein the solubilizing agent is selected from the group consisting of diethyl phthalate, dimethyl phthalate, dioctyl adipate, hexylene glycol, dipropylene glycol, 1,3-butanediol, 1,4-butanediaol, kerosene, linonene, triethyl acetate, dipropylene glycol, ethyl alcohol, benzyl benzoate and mixtures thereof.\n\n\n10. The paint scenting additive mixture of claim 1 including at least one ingredient selected from the group consisting of mildewcidal agents, anti-bacterial/anti-microbial agents, coloring agents, glitters, malodor counteractants and mixtures thereof.\n\n\n11. The paint scenting additive mixture of claim 10 wherein the mildewcidal agents are selected from the group consisting of 2-n-octyl-4-isothiazolin-3-one; 3-iodo-2-propanyl butyl carbamate, tetra-chloroisophthalonitril, N-trichloromethyl thiophthalimide, 2-(thicyanonethylthio)benzothiazole, tributyl tin oxide, 1,2 benzisothiazolin-3-one, aqueous amine solution, butadiene sulfone; butadiene polysulfone; 3,5 dimethyl tetrahydro 1,3,5,2H thiadiazine-2-thione, 2,4 dichloro-6-(O-chloroanilino)-s-triazine, 3,5-dibromo-3&#x2032;-trifluoromethyl salicanilide, 2,3,5,6-tetrachloro-4-(methylsulfonyl)pyridine, diiodomethyl p-tolyl salons, 5,6-dichioro benzoazolinone-2,3,5,3&#x2032; 4 tetrachioro salylanilide, cyclohexylsulfamate, dinitro-1-methyl heptyl phenyl crotonate, 2-(4-thiazolyl)benzimidazole, p-toluene sulfonamide, sulfur, n-(3-chlorophenyl)itaconmide, tetra methyl thiuram disulfide, trans 1,2 bis (n-propylsulfonyl)ethylene, n-trichloromethyl tetrahydro phthalimide, zinc and mixtures thereof.\n\n\n12. The paint scenting additive mixture of claim 10 wherein the anti-bacterial/anti-microbial agent is a cationic anti-bacterial/anti-microbial agent.\n\n\n13. The paint scenting additive mixture of claim 12 wherein the anti-bacterial/anti-microbial agent is chlorhexidine gluconate.\n\n\n14. The paint scenting additive mixture of claim 10 wherein the malodor counteractants are selected from the group consisting of cyclohexyl ethyl butyrate, ethylene diamine tetra acetic acid and mixtures thereof.\n\n\n15. The paint scenting additive mixture of claim 1 formulated to be introduced into a paint composition at a level of 1 ounce of the additive mixture per gallon of paint composition.\n\n\n16. A process for producing a scented paint composition comprising:\na) forming a paint composition containing a pigment suspended in a liquid medium, the paint composition being selected from the group consisting of water based paints, latex based paints, oil based paints, alkyd based paints and mixtures thereof; and \nb) introducing a paint scenting mixture into the paint composition; \nc) the paint scenting mixture including: \ni) a fragrance material in an amount sufficient to at least reduce malodors in an ambient surrounding in which the paint is applied as well as to provide a long lasting pleasant aroma in such surroundings; and \nii) an emulsifier composition in an amount sufficient to promote formation of a stable dispersion of the fragrance material in the paint composition; and \niii) a solubilizing agent which is compatible with the fragrance material, the emulsifier composition and the paint composition, the solubilizing agent being present in an amount sufficient to assist in dispersing the fragrance material in the paint composition and to promote stability of the dispersion in the paint composition and to enable the paint scenting mixture to disperse in the paint composition selected from the group consisting of water based paints, latex based paints, oil based paints, alkyd based paints and mixtures thereof. \n\n\n\n\n17. The process of claim 16 wherein the paint scenting mixture introduced into the paint composition includes a relatively odorless solubilizing agent.\n\n\n18. The process of claim 16 wherein the paint scenting additive mixture is introduced into the paint composition at a concentration level in a range of about 0.5% to about 10.0% by weight of the paint composition.\n\n\n19. The process of claim 16 wherein the fragrance material is present in a concentration of about 0.5% to about 85% by weight of the additive mixture.\n\n\n20. The process of claim 19 wherein the emulsifier composition is present in a concentration of about 1% to about 5% by weight of the additive mixture.\n\n\n21. The process of claim 20 wherein the solubilizing agent is present in a concentration of about 10% to about 95% by weight of the additive mixture.\n\n\n22. The process of claim 16 wherein the concentration of the fragrance material is about 60% to about 80% by weight of the additive mixture, the concentration of the emulsifier composition is about 1% to about 5% by weight of the additive mixture and the concentration of the solubilizing agent is about 20% to about 60% by weight of the additive mixture.\n\n\n23. The process of claim 16 wherein the emulsifier composition is selected from the group consisting of non-ionic emulsifiers and blends of non-ionic and anionic emulsifiers.\n\n\n24. The process of claim 23 wherein the non-ionic emulsifier contains about 2-50 moles of ethoxylation.\n\n\n25. The process of claim 16 wherein the emulsifier composition is a single emulsifier having a hydrophile-lipophile balance (HLB) number of about 2 to about 25.\n\n\n26. The process of claim 16 wherein the solubilizing agent is selected from the group consisting of diethyl phthalate, dimethyl phthalate, dioctyl adipate, hexylene glycol, dipropylene glycol, 1,3-butanediol, 1,4-butanediaol, kerosene, linonene, triethyl acetate, dipropylene glycol, ethyl alcohol, benzyl benzoate and mixtures thereof.\n\n\n27. The process of claim 16 wherein the paint scenting mixture includes at least one ingredient selected from the group consisting of mildewcidal agents, anti-bacterial/anti-microbial agents, coloring agents, glitters, malodor counteractants and mixtures thereof.\n\n\n28. The process of claim 27 wherein the mildewcidal agents are selected from the group consisting of 2-n-octyl-4-isothiazolin-3-one; 3-iodo-2-propanyl butyl carbamate, tetra-chloroisophthalonitril, N-trichloromethyl thiophthalimide, 2-(thicyanonethylthio)benzothiazole, tributyl tin oxide, 1,2 benzisothiazolin-3-one, aqueous amine solution, butadiene sulfone; butadiene polysulfone; 3,5 dimethyl tetrahydro 1,3,5,2H thiadiazine-2-thione, 2,4 dichloro-6-(O-chloroanilino)-s-triazine, 3,5-dibromo-3&#x2032;-trifluoromethyl salicanilide, 2,3,5,6-tetrachloro4-(methylsulfonyl)pyridine, diiodomethyl p-tolyl salons, 5,6-dichioro benzoazolinone-2,3,5,3&#x2032; 4 tetrachloro salylanilide, cyclohexylsulfamate, dinitro-1-methyl heptyl phenyl crotonate, 2-(4-thiazolyl)benzimidazole, p-toluene sulfonamide, sulfur, n-(3-chlorophenyl)itaconmide, tetra methyl thiuram disulfide, trans 1,2 bis(n-propylsulfonyl)ethylene, n-trichioromethyl tetrahydro phthalimide, zinc and mixtures thereof.\n\n\n29. The process of claim 27 wherein the anti-bacterial/anti-microbial agent is a cationic anti-bacterial/anti-microbial agent.\n\n\n30. The process of claim 29 wherein the anti-bacterial/anti-microbial agent is chlorhexidine gluconate.\n\n\n31. The process of claim 27 wherein the malodor counteractants are selected from the group consisting of cyclohexyl ethyl butyrate, ethylene diamine tetra acetic acid and mixtures thereof.\n\n\n32. The process of claim 16 wherein the paint scenting mixture is formulated to be introduced into a paint composition at a level of 1 ounce of the additive mixture per gallon of paint composition. |  | 32 | Scented paints, paint scenting additive mixtures and processes for producing scented paints | US06838492 | ['B2', 'B1', 'B2', 'B1', 'A1']
A | 1. A device comprising a biodegradable polyhydroxyalkanoate polymer composition that has a controlled degradation rate, under physiological conditions,\nwherein the average molecular mass loss of the polymer decreases 20% to 50% over a ten week time period in vivo or wherein the percent mass loss is greater than 5% over a six week period in vivo, \nwherein the degradation rate of the polyhydroxyalkanoate polymer is manipulated through addition of components to the polymeric composition, selection of the chemical composition, molecular weight, processing conditions, or form of the composition, \nwherein the polyhydroxyalkanoate polymer has a weight average molecular weight of between 10,000 and 10,000,000 Daltons, and \nwherein the device is selected from the group consisting of sutures, suture fasteners, meniscus repair devices, rivets, tacks, staples, screws, bone plates and bone plating systems, surgical mesh, repair patches, slings, cardiovascular patches, orthopedic pins, adhesion barriers, stents, guided tissue repair/regeneration devices, articular cartilage repair devices, nerve guides, tendon repair devices, atrial septal defect repair devices, pericardial patches, bulking and filling agents, vein valves, bone marrow scaffolds, meniscus regeneration devices, ligament and tendon grafts, ocular cell implants, spinal fusion cages, skin substitutes, dural substitutes, bone graft substitutes, bone dowels, wound dressings, and hemostats. \n\n\n\n2. The device of claim 1 wherein the chemical composition of the polyhydroxyalkanoate is altered through selection of monomers which are incorporated into the polymer, by alteration of the linkages, chemical backbone or pendant groups.\n\n\n3. The device of claim 1 wherein the polyhydroxyalkanoate composition comprises additives altering the degradation rate of the composition, wherein the additives are selected from the group consisting of hydrophilic substances, hydrophobic substances, and coating which alter water uptake by the composition.\n\n\n4. The device of claim 1 wherein the polyhydroxyalkanoate comprises a polymer selected from the group of consisting of poly-4-hydroxybutyrate, poly-4-hydroxybutyrate-co-3-hydxoxybutyrate, poly-4-hydroxybutyrate-co-2-hydroxybutyrate, and copolymers and blends thereof.\n\n\n5. The device of claim 1 wherein the polyhydroxyalkanoate comprises a polymer selected from the group consisting of poly-3-hydroxybutyrate-co-3-hydroxyhexanoate, poly-3-hydroxybutyrate-co-3-hydroxyoctanoate, poly-3-hydroxybutryrate-co-3-hydroxydecanoate, and copolymers and blends thereof.\n\n\n6. The device of claim 1 wherein the polyhydroxyalkanoate comprises one or more units which alter the chemical stability of the polymer backbone.\n\n\n7. The device of claim 1 comprising unit(s) promoting chain scission.\n\n\n8. The device of claim 7 wherein the units contain more than two functional groups.\n\n\n9. The device of claim 1 wherein a heteroatom is incorporated into the polymer backbone chain.\n\n\n10. The device of claim 9 wherein the heteroatom is selected from the group consisting of oxygen, sulfur or nitrogen.\n\n\n11. The device of claim 7 wherein the units are incorporated into the polymer backbone with chemical linkages selected from the group consisting of ester, amide, ether, carbamate, anhydride, and carbonate.\n\n\n12. The device of claim 7 wherein the units are selected from the group consisting of 2-hydroxyacids, 2-hydroxyalkaoxyacetic acids, amino acids, amino alcohols, diacids, triols, and tetraols.\n\n\n13. The device of claim 12 wherein the 2-hydroxyacids are 2-hydroxyalkanoic acids.\n\n\n14. The device of claim 13 wherein the 2-hydroxyalkanoic acid is lactic acid or glycolic acid.\n\n\n15. The device of claim 12 wherein the 2-hydroxyalkaoxyacetic acids are selected from the group consisting of 2-hydroxyethoxy acetic acid and 3-hydroxypropoxy acetic acid.\n\n\n16. The device of claim 1 wherein the polymer comprises pendant groups that catalyze the degradation of the polymer backbone.\n\n\n17. The device of claim 16 wherein the pendant groups are selected from acidic and basic groups.\n\n\n18. The device of claim 16 comprising reactant pendant groups that cause polymer chain scission.\n\n\n19. The device of claim 18 wherein the reactant pendant groups are selected from nucleophiles and electrophiles.\n\n\n20. The device of claim 16 wherein the pendant groups are selected from the group consisting of alcohols, acids, and amine groups.\n\n\n21. The device of claim 1 comprising additives altering the chemical stability of the polyhydroxyalkanoate.\n\n\n22. The device of claim 21 wherein the additives promote chain scission.\n\n\n23. The device of claim 21 wherein the additives are selected from the group consisting of acids, bases, electrophiles, nucleophiles, plasticizers, polymers, pore forming agents, and agents designed to reduce the polymer crystallinity.\n\n\n24. The device of claim 1 comprising pore forming agents.\n\n\n25. The device of claim 24 wherein the pore forming agents are lyophilizable particles.\n\n\n26. The device of claim 24 wherein the pore forming agents absorb water.\n\n\n27. The device of claim 1 further comprising one or more active agents.\n\n\n28. The device of claim 27 wherein the active agent is selected from the group consisting of growth factors, alginates, silver salts, antiseptics, analgesics, and preservatives.\n\n\n29. A method for making a device that has a controlled degradation rate under physiological conditions, wherein the average molecular mass of the polymer decreases 20% to 50% over a ten week period in vivo or wherein the percent mass loss is greater than 5% over a six week period in vivo, comprising\nproviding a biocompatible polyhydroxyalkanoate composition, as defined by claim 1; and \nforming or incorporating the polyhydroxyalkanoate composition into a device selected from the group consisting of sutures, suture fasteners, meniscus repair devices, rivets, tacks, staples, screws, bone plates and bone plating systems, surgical mesh, repair patches, slings, cardiovascular patches, orthopedic pins, adhesion barriers, stents, guided tissue repair/regeneration devices, articular cartilage repair devices, nerve guides, tendon repair devices, atrial septal defect repair devices, pericardial patches, bulking and filling agents, ligament and tendon grafts, ocular cell implants, spinal fusion cages, skin substitutes, dural substitutes, bone graft substitutes, bone dowels, heart valves and vascular grafts, wound dressings, and hemostats. \n\n\n\n30. The method of claim 29 wherein the processing forming or incorporating process is selected from the group consisting of solvent casting, melt processing, fiber processing, fiber spinning, fiber weaving, extrusion, injection molding, compression molding, lamination, and microparticle formation.\n\n\n31. The method of claim 29 further comprising incorporating an active agent into the polyhydroxyalkanoate. |  | 31 | Medical devices and applications of polyhydroxyalkanoate polymers | US06838493 | ['B2', 'B1', 'B1', 'B2', 'A2', 'A1', 'A1', 'A1', 'A1', 'A1', 'A1', 'A1', 'A1', 'A1', 'A1', 'A2', 'A1', 'A1']
N | 1. A light reflecting polymeric composition that is free of halogenated flame retardant additives, said polymeric composition comprising a polymer having dispersed therein a pigment package comprising a combination of from about 10% to about 60% by weight of particles of Sb2O3 and from about 40% to about 90% by weight of particles of TiO2, wherein the ratio of polymer to pigment package is from about 100:1 to about 3:1 by weight, and wherein the Sb2O3 and TiO2 in said pigment package both have an average particle size within the range of from about 0.1 &#x3bc;m to about 0.3 &#x3bc;m.\n\n\n2. The light reflecting polymeric composition according to claim 1 wherein said pigment package comprises about 50% Sb2O3 particles and about 50% TiO2 particles by weight.\n\n\n3. The light reflecting polymeric composition according to claim 1 wherein said pigment package comprises about 22% Sb2O3 particles by weight and about 78% TiO2 particles by weight.\n\n\n4. The light reflecting polymeric composition of claim 1 wherein the ratio of polymer to pigment package is from about 20:1 to about 5:1 by weight.\n\n\n5. The light reflecting polymeric composition of claim 1 wherein the ratio of polymer to pigment package is from about 12:1 to about 8:1 by weight.\n\n\n6. The light reflecting polymeric composition of claim 4 wherein the pigment package comprises about 50% Sb2O3 particles and about 50% TiO2 particles by weight.\n\n\n7. The light reflecting polymeric composition of claim 4 wherein the pigment package comprises about 22% Sb2O3 particles and about 78% TiO2 particles by weight.\n\n\n8. The light reflecting polymeric composition of claim 5 wherein the composition has a light reflectivity of at least about 96.0% from about 450 nm to about 700 nm.\n\n\n9. The light reflecting polymeric composition according to claim 1 wherein an organic optical brightener is dispersed in the polymer.\n\n\n10. The light reflecting polymeric composition according to claim 1 wherein one or more antioxidants is dispersed in the polymer.\n\n\n11. A light reflecting polymeric composition that is free of halogenated flame retardant additives, said polymeric composition comprising from about 75 to about 95 parts by weight of a polyolefin having dispersed therein from about 5 to about 25 parts by weight of a pigment package comprising a combination of from about 10% to about 60% Sb2O3 particles by weight and from about 40% to about 90% TiO2 particles by weight, wherein the Sb2O3 and TiO2 particles in said pigment package have an average particle size within the range of from about 0.1 &#x3bc;m to about 0.3 &#x3bc;m.\n\n\n12. The light reflecting polymeric composition according to claim 11 wherein an organic optical brightener is dispersed in the polyolefin.\n\n\n13. The light reflecting polymeric composition according to claim 12 wherein one or more antioxidants are dispersed in the polyolefin.\n\n\n14. The light reflecting polymeric composition according to claim 11 wherein said polyolefin comprises a homopolymer of polypropylene.\n\n\n15. The light reflecting polymeric composition of claim 11 wherein the ratio of polymer to pigment package is from about 20:1 to about 5:1 by weight.\n\n\n16. The light reflecting polymeric composition of claim 11 wherein the ratio of polymer to pigment package is from about 12:1 to about 8:1 by weight.\n\n\n17. The light reflecting polymeric composition of claim 11 wherein the pigment package comprises about 50% Sb2O3 particles and about 50% TiO2 particles by weight.\n\n\n18. The light reflecting polymeric composition of claim 11 wherein the pigment package comprises about 22% Sb2O3 particles and about 78% TiO2 particles by weight.\n\n\n19. The light reflecting polymeric composition of claim 15 wherein the composition has a light reflectivity of at least about 96.0% from about 450 nm to about 700 nm. |  | 19 | Light reflecting polymeric compositions | US06838494 | ['B2', 'B1', 'B1', 'A1', 'A1']
A | 1. A Rubber Composition comprising a rubber and a composite pigment composition, the composite pigment including a dense inorganic material and silica, wherein the pigment composition has:\na CTAB surface area of greater than about 20 m2/g; \na BET surface area of greater than about 25 m2/g; and \na density of greater than about 2.5 g/cm3. \n\n\n\n2. The Rubber Composition according to claim 1, wherein the Rubber Composition comprises a copolymer of a conjugated diene and an aromatic vinyl compound.\n\n\n3. The Rubber Composition according to claim 1, wherein the Rubber Composition comprises other ingredients selected from the group consisting of fillers, elastomers, processing aids, coupling agents, vulcanization agents, vulcanization activators, and antidegradants.\n\n\n4. The Rubber Composition according to claim 1, wherein the dense inorganic material comprises a substance selected from the group consisting of zinc, zinc oxide, copper sulfide, tungsten oxide, zinc sulfate, zinc sulfide, and barium sulfate.\n\n\n5. The Rubber Composition according to claim 1, wherein the dense inorganic material comprises barium sulfate.\n\n\n6. The Rubber Composition according to claim 5, wherein the barium sulfate is coated with precipitated amorphous silica.\n\n\n7. The Rubber Composition according to claim 1, wherein the pigment composition comprises about 5 wt % to about 70 wt % silica, and about 30 wt % to about 95 wt % barium sulfate, based on the total weight of the pigment composition.\n\n\n8. The Rubber Composition according to claim 1, wherein the pigment composition has a density of about 2.5 g/cm3 to about 13 g/cm3.\n\n\n9. The Rubber Composition according to claim 1, wherein the BET surface area is about 100% to about 120% of the CTAB surface area.\n\n\n10. The pigment composition of claim 1, wherein the silica is precipitated amorphous silica.\n\n\n11. The Rubber Composition according to claim 1, wherein the pigment composition has a density of about 2.8 g/cm3 to about 4.9 g/cm3.\n\n\n12. A pneumatic tire including a tread, the tread containing a Rubber Composition comprising a rubber and a composite pigment composition, the composite pigment including a dense inorganic material and silica, wherein the pigment composition has:\na CTAB surface area of greater than about 20 m2/g; \na BET surface area of greater than about 25 m2/g; and \na density of greater than about 2.5 g/cm3. \n\n\n\n13. A Rubber Composition comprising a rubber and a composite pigment composition, the composite pigment containing about 5 wt % to about 70 wt % silica, and about 30 wt % to about 95 wt % barium sulfate, based on the total weight of the pigment composition, wherein the pigment has:\na CTAB surface area of greater than about 20 m2/g; \na BET surface area of greater than about 25 m2/g; and \na density of greater than about 2.5 g/cm3. \n\n\n\n14. The Rubber Composition according to claim 1, wherein the dense inorganic material comprises titanium dioxide. |  | 14 | Rubber composition comprising composite pigment | US06838495 | ['B2', 'B1', 'B1', 'B1', 'B1', 'B1', 'A1', 'A1', 'A1', 'A1', 'A1']
N | 1. A method for the reprocessing of a thermoplastic polycondensate, having the following method steps:\nintroducing the polycondensate into an extruder in a solid state, \nheating the polycondensate to a temperature below the melting point and degassing and/or drying the polycondensate, \nusing a conveying device at a degassing opening in order to convey polycondensate escaping via the degassing opening back into the extruder, \nmelting the polycondensate, \n\nwherein the degassing and/or drying of the polycondensate takes place in the solid state at a pressure below atmospheric pressure and/or with an inert gas being added, and the polycondensate is introduced into the extruder in the form of flakes or powder, the thickness of the flakes being on average less than 2 mm and the greatest extent being on average less than 20 mm.\n\n\n2. Method according to claim 1, wherein the thermoplastic polycondensate is polyester, in particular polyethylene terephthalate, or polyamide.\n\n\n3. Method according to claim 1, wherein the polycondensate is flushed with the inert gas in the solid state.\n\n\n4. Method according to claim 1, wherein the polycondensate is subjected to a pressure below atmospheric pressure and/or the inert gas already before it is introduced into the extruder.\n\n\n5. Method according to claim 1, wherein the polycondensate is heated to a temperature below the melting temperature of the polycondensate already before it is introduced into the extruder.\n\n\n6. Method according to claim 1, wherein the inert gas is added at a temperature of 60&#xb0; C. to 250&#xb0; C.\n\n\n7. Method according to claim 1, wherein, after the melting of the polycondensate, further degassing of the polycondensate melt takes place.\n\n\n8. Method according to claim 7, wherein the degassing of the polycondensate melt takes place with an inert gas being added beforehand.\n\n\n9. Method according to claim 8, wherein the inert gas is added in a condensed state to the polycondensate melt at an increased; pressure and, subsequently, the pressure of the polycondensate melt is lowered, so that the inert gas escapes from the polycondensate melt.\n\n\n10. Method according to claim 1 wherein the inert gas is nitrogen, dried air, carbon dioxide or a noble gas.\n\n\n11. Method according to claim 7 wherein the polycondensate melt can be passed through at least one melt pump.\n\n\n12. Method according to claim 7, wherein the polycondensate melt is passed through at least one melt filter.\n\n\n13. Method according to claim 12, wherein the use of melt filters may take place in the conveying direction of the polycondensate, after melting of the polycondensate.\n\n\n14. Method according to claim 12, wherein, following the melt filter, further degassing of the polycondensate may take place.\n\n\n15. Method according to claim 1, wherein one or more of additional substances are selected from the group consisting of color pigments, fillers, processing aids, stabilizers, and substances reacting with the polycondensate, which are introduced into the extruder along with the polycondensate.\n\n\n16. Method according to claim 15, wherein the melt viscosity and/or melt elasticity of the polycondensate melt is modified by the use of a substance reacting with the polycondensate.\n\n\n17. Method according to claim 16, wherein the substance reacting with the polycondensate increases the melt viscosity and/or melt elasticity of the polycondensate by a chain-extending and/or chain-crosslinking reaction with the polycondensate.\n\n\n18. Method according to claim 1, wherein further polycondensation of the polycondensate melt takes place under vacuum conditions.\n\n\n19. The method according to claim 13, after the step of melting the polycondensate, further comprising using melt filters downstream of the extruder in the conveying direction of the polycondensate.\n\n\n20. Method according to claim 1, wherein the inert gas is added at a temperature of 100&#xb0; C. to 160&#xb0; C. |  | 20 | Method and device for processing a thermoplastic condensation polymer | US06838496 | ['B1']
A | 1. A flame retardant thermoplastic resin composition comprising:\n(A) about 40 to 95 parts by weight of a rubber modified styrene-containing resin composed of \n(a1) about 20 to 100% by weight of a styrene-containing graft copolymer resin prepared by graft-polymerizing about 90 to 40% by weight of a monomer mixture comprised of \nabout 50 to 82% by weight of styrene-containing monomer, \nabout 19 to 50% by weight of unsaturated nitrile-containing monomer and \nabout 0 to 40% by weight of monomer selected from the group consisting of acrylic acid, methacrylic acid, maleic anhydride and N-substituted maleimide onto about 10 to 60% by weight of a rubber, and \n(a2) about 80 to 0% by weight of a styrene-containing copolymer resin prepared by copolymerizing about 50 to 82% by weight of styrene-containing monomer, about 19 to 50% by weight of unsaturated nitrile-containing monomer and about 0 to 40% by weight of monomer selected from the group consisting of acrylic acid, methacrylic acid, maleic anhydride and N-substituted maleimide; \n(B) about 5 to 60 parts by weight of polyphenylene ether resin; \n(C) about 2 to 30 parts by weight of a styrene-containing copolymer resin having about 5 to 18% by weight of acrylonitrile in the copolymer per 100 parts by weight of the sum of (A) and (B); (D) about 0.5 to 20 parts by weight of an oxaphospholane compound per 100 parts by weight of the sum of (A) and (B); and \n(E) about 0 to 30 parts by weight of a phosphoric acid ester compound per 100 parts by weight of the sum of (A) and (B) wherein the oxaphospholane compound (D) is represented by the following formula: \n\n\n\n\nwhere R1 is hydrogen, alkyl of C1-6, or aryl of C6-15, R2 and R3 are hydrogen or alkyl of C1-6, and n is in the range of 1 to 3. \n\n\n\n2. The flame retardant thermoplastic resin composition according to claim 1, wherein the styrene-containing monomer is styrene, &#x3b1;-methylstyrene or p-methylstyrene.\n\n\n3. The flame retardant thermoplastic resin composition according to claim 1, wherein the unsaturated nitrile-containing monomer is acrylonitrile.\n\n\n4. The flame retardant thermoplastic resin composition according to claim 1, wherein the polyphenylene ether resin (B) is poly(2,6-dimethyl-1,4-phenylene) ether.\n\n\n5. The flame retardant thermoplastic resin composition according to claim 1, wherein the oxaphospholane compound (D) is 2-methyl-2,5-dioxo-1-oxa-2-phospholane or 2-phenyl-2,5-dioxo-1-oxa-2-phospholane.\n\n\n6. The flame retardant thermoplastic resin composition as defined in claim 1, wherein said phosphoric acid ester compound (E) is represented by the following formula: \n\n\n\nwhere R4, R5 and R6 are hydrogen or alkyl of C1-4, X is resorcinol, hydroquinol, bisphenol-A or bisphenol-S aryl or an alkyl-substituted derivative of resorcinol, hydroquinol, bisphenol-A or bisphenol-S, and m is in the range of 0 to 4. \n\n\n\n7. The flame retardant thermoplastic resin composition as defined in claim 6, wherein said phosphoric acid ester compound (E) is a mixture of at least two aromatic phosphoric acid ester compounds having different m.\n\n\n8. The flame retardant thermoplastic resin composition as defined in claim 1, wherein said resin composition further comprises up to 50 parts by weight of a resin selected from the group consisting of polyamide, polycarbonate, polystyrene, rubber-reinforced polystyrene and a mixture thereof per 100 parts by weight of the base resin (A) and (B).\n\n\n9. The flame retardant thermoplastic resin composition as defined in claim 1, wherein said resin composition further comprises up to 50 parts by weight of an anti-dripping agent, an impact modifier, an inorganic filler, a heat stabilizer, an oxidation inhibitor, a light stabilizer, pigment and/or dye per 100 parts by weight of the base resin (A) and (B).\n\n\n10. A molded article prepared with the flame retardant thermoplastic resin composition of claim 1.\n\n\n11. A molded article prepared with the flame retardant thermoplastic resin composition of claim 2.\n\n\n12. A molded article prepared with the flame retardant thermoplastic resin composition of claim 5.\n\n\n13. A flame retardant thermoplastic resin composition comprising: about 60 to 85, parts by weight of (A) a rubber modified styrene-containing resin composed of\n(a1) about 25 to 70%, by weight of a styrene-containing graft copolymer resin prepared by graft-polymerizing about 90 to 40% by weight of a monomer mixture comprised of \nabout 65 to 80%, by weight of a styrene-containing monomer, \nabout 20 to 35%, by weight of unsaturated nitrile-containing monomer and \nabout 0 to 40% by weight of monomer selected from the group consisting of acrylic acid, methacrylic acid, maleic anhydride and N-substituted maleimide onto about 10 to 60% by weight of a rubber, and \n(a2) about 30 to 75%, by weight of a styrene-containing copolymer resin prepared by copolymerizing \nabout 50 to 82% by weight of styrene-containing monomer, \nabout 20 to 35%, weight of unsaturated nitrile-containing monomer and \nabout 0 to 40% by weight of monomer selected from the group consisting of acrylic acid, methacrylic acid, maleic anhydride and N-substituted maleimide. \n(B) about 5 to 60 parts by weight of polyphenylene ether resin; \n(C) about 2 to 30 parts by weight of a styrene-containing copolymer resin having about 5 to 18% by weight of acrylonitrile in the copolymer per 100 parts by weight of the sum of (A) and (B); (D) about 0.5 to 20 parts by weight of an oxaphospholane compound per 100 parts by weight of the sum of (A) and (B); and (E) about 0 to 30 parts by weight of a phosphoric acid ester compound per 100 parts by weight of the sum of (A) and (B) wherein the oxaphospholane compound (D) is represented by the following formula: \n\n\n\n\nwhere R1 is hydrogen, alkyl of C1-6, or aryl of C6-15, R2 and R3 are hydrogen or alkyl of C1-6, and n is in the range of 1 to 3. \n\n\n\n14. The flame retardant thermoplastic resin composition according to claim 13, wherein the styrene-containing monomer is styrene, &#x3b1;-methylstyrene or p-methylstyrene.\n\n\n15. The flame retardant thermoplastic resin composition according to claim 13, wherein the unsaturated nitrile-containing monomer is acrylonitrile.\n\n\n16. The flame retardant thermoplastic resin composition according to claim 13, wherein the polyphenylene ether resin (B) is poly(2,6-dimethyl-1,4-phenylene) ether.\n\n\n17. The flame retardant thermoplastic resin composition according to claim 13, wherein the oxaphospholane compound (D) is 2-methyl-2,5-dioxo-1-oxa-2-phospholane or 2-phenyl-2,5-dioxo-1-oxa-2-phospholane.\n\n\n18. A molded article prepared with the flame retardant thermoplastic resin composition of claim 13.\n\n\n19. A molded article prepared with the flame retardant thermoplastic resin composition of claim 14.\n\n\n20. A molded article prepared with the flame retardant thermoplastic resin composition of claim 17. |  | 20 | Flame retardant thermoplastic resin composition containing styrene polymer as compatabilizer and oxaphospholane compound as flame retardant | US06838497 | ['B2', 'A1']
N | 1. An aqueous coating formulation containing solids, for enhancing image visualization and retention of reactive dye-based inks, consisting essentially of:\na) a cationic homopolymer or copolymer, \nb) a cationic or non-ionic fabric softener; and \nc) urea; and \nd) an ingredient selected from the group consisting of sodium bicarbonate, sodium carbonate and combinations thereof. \n\n\n\n2. The aqueous coating formulation of claim 1 wherein said cationic homopolymer or copolymer is present in an amount between about 5 and about 95 weight percent of the total solids.\n\n\n3. The aqueous coating formulation of claim 1 wherein said fabric softener is present in an amount between about 5 and about 20 weight percent of the total solids.\n\n\n4. The aqueous coating formulation of claim 1 further consisting essentially of a latex binder.\n\n\n5. The aqueous coating formulation of claim 4 wherein said latex binder is present in an amount between about 0 and about 80 weight percent of the total solids.\n\n\n6. The aqueous coating formulation of claim 1 wherein said ingredient is present in an amount between about 3 and 10 weight percent of the total solids.\n\n\n7. The aqueous coating formulation of claim 1 wherein the urea is present in an amount between about 5 and 12 weight percent of the total solids.\n\n\n8. The aqueous coating formulation of claim 1 further consisting essentially of an additive selected from the group consisting of wetting agents, defoamers, surfactants and combinations thereof, present in an amount between about 0.1 and 1 weight percent of the total solids. |  | 8 | Coating for treating substrates for ink jet printing including imbibing solution for enhanced image visualization and retention | US06838498 | ['B1', 'B1', 'B1', 'A2', 'A1', 'A1', 'A1']
A | 1. A curable composition comprising a liquid base polymer, a silicone elastomer powder, and a crosslinking agent, the composition being in putty form prior to curing.\n\n\n2. The curable composition of claim 1 which is a curable silicone rubber composition.\n\n\n3. The curable composition of claim 2 wherein the curable silicone rubber composition is of the condensation curing, addition curing or radiation curing type.\n\n\n4. The curable composition of claim 2 wherein the curable silicone rubber composition is of the condensation curing type and wherein the liquid base polymer is a diorganopolysiloxane having the following general formula (1) or (2): \n\n\n\n\nwherein R is a substituted or unsubstituted monovalent hydrocarbon group, X is an oxygen atom or a divalent hydrocarbon group having 1 to 8 carbon atoms, and n is such a number that the diorganopolysiloxane has a viscosity of at least 25 cs at 25&#xb0; C., \n\n\n\n\nwherein Y is a hydrolyzable group, a is 2 or 3, and R, X, and n are as defined above.\n\n\n5. The curable composition of claim 2 wherein the curable silicone rubber composition is of the addition curing type and wherein the liquid base polymer is a diorganopolysiloxane having at least two alkenyl groups in a molecule.\n\n\n6. The curable composition of claim 1, further comprising a silane coupling agent.\n\n\n7. The curable composition of claim 1 having a plasticity of 50 to 500 prior to curing.\n\n\n8. The curable composition of claim 1 which is used as an adhesive seal material. |  | 8 | Curable compositions | US06838499 | ['B2', 'A1', 'A1']
N | 1. An adhesive composition comprising at least one natural or synthetic elastomer, at least one styrene ethylene-butylene styrene block copolymer, at least one heat reactive alkyl phenolic resin having a hydroxymethyl reactive group, and at least one phenolic antioxidant.\n\n\n2. The adhesive composition of claim 1 further comprising at least one accelerator activator.\n\n\n3. The adhesive composition of claim 2 wherein said at least one accelerator activator is selected from the group consisting of zinc oxide, magnesium oxide, and lead oxide.\n\n\n4. The adhesive composition of claim 3 wherein said at least one accelerator activator is zinc oxide.\n\n\n5. The adhesive composition of claim 1 further comprising a tackifier.\n\n\n6. The adhesive composition of claim 5 wherein said tackifier is a hydrocarbon resin.\n\n\n7. The adhesive composition of claim 1 further comprising a component selected from the group consisting of antimicrobials, antibacterials, and antifungals.\n\n\n8. The adhesive composition of claim 1 further comprising an inorganic filler.\n\n\n9. The adhesive composition of claim 1 wherein said at least one natural or synthetic elastomer is selected from the group consisting of a styrene isoprene block copolymer, a butyl rubber, a natural rubber, and mixtures thereof.\n\n\n10. The adhesive composition of claim 1 wherein said at least one styrene ethylene-butylene styrene block copolymer is a maleic anhydride modified styrene ethylene-butylene styrene block copolymer.\n\n\n11. The adhesive composition of claim 1 wherein said heat reactive alkyl phenolic resin has hydroxymethyl and halomethyl groups.\n\n\n12. The adhesive composition of claim 11 wherein said heat reactive alkyl phenolic resin is heat reactive brominated octylphenol resin.\n\n\n13. The adhesive composition of claim 1 wherein said at least one phenolic antioxidant is a hindered phenol.\n\n\n14. An adhesive composition comprising:\na. 19.3 weight percent natural rubber; \nb. 3.2 weight percent of a styrene ethylene-butylene styrene block copolymer; \nc. 9.8 weight percent styrene isoprene block copolymer; \nd. 0.1 weight percent reclaimed butyl rubber; \ne. 0.8 weight percent butyl rubber; \nf. 1.0 weight percent of a phenolic antioxidant; \ng. 0.7 weight percent of a heat reactive alkyl phenolic resin having a hydroxymethyl reactive group; \nh. 1.6 weight percent titanium dioxide; \ni. 0.8 weight percent antimicrobial; \nj. 30.4 weight percent calcium carbonate; \nk. 1.7 weight percent zinc oxide; \nl. 0.02 weight percent odor mask; and \nm. 30.5 weight percent hydrocarbon tackifying resin. \n\n\n\n15. The adhesive composition of claim 14 wherein said styrene ethylene-butylene styrene block copolymer is maleic anhydride modified styrene ethylene-butylene styrene block copolymer; wherein said phenolic antioxidant is pentaerythrityl tetrakis [3-(3,5-di tert-butyl-4-hydroxyphenyl propionate]; mud wherein said heat reactive alkyl phenolic resin having a hydroxymethyl reactive group is heat reactive brominated octylphenol resin.\n\n\n16. A tape comprising the adhesive composition according to claim 1.\n\n\n17. A tape comprising at least one backing having deposited thereon a layer comprising the adhesive composition according to claim 1.\n\n\n18. The tape of claim 17 wherein said backing is selected from the group consisting of a natural polymer, a synthetic polymer, and mixtures thereof.\n\n\n19. The tape of claim 18 wherein said synthetic polymer is a polyolefin.\n\n\n20. The tape of claim 19 wherein said polyolefin is a polyethylene.\n\n\n21. a tape comprising:\na. At least one backing; \nb. a first layer comprising the adhesive composition according to claim 1, having a reinforcement dispersed therein, deposited on a surface of the backing; and \nc. a second layer comprising the adhesive composition according to claim 1 deposited on said first layer. \n\n\n\n22. The tape of claim 21 wherein said backing further comprises a metal containing layer deposited on a surface of said backing layer on which no adhesive has been deposited.\n\n\n23. The tape of claim 21 wherein said backing is selected from the group consisting of a natural polymer, a synthetic polymer, and mixtures thereof.\n\n\n24. The tape of claim 23 wherein said synthetic polymer is a polyolefin.\n\n\n25. The tape of claim 24 wherein said polyolefin is a polyethylene.\n\n\n26. The tape of claim 21 wherein said reinforcement is a woven fabric scrim.\n\n\n27. A method for covering a closure system for use with air ducts and air connectors by applying a tape selected from the group consisting of the tape in accordance with claim 17 or the tape in accordance with claim 21. |  | 27 | Adhesive compositions and tapes comprising same | US06838500 | ['B2', 'B1', 'B1', 'B1', 'B2', 'B1', 'B1', 'B1', 'A2', 'B1', 'A1']
A | 1. A golf ball material comprising a mixture which is composed of:\n100 parts by weight of a resinous component consisting essentially of \na base resin having (a) an olefin-unsaturated carboxylic acid binary random copolymer or a metal ion-neutralized olefin-unsaturated carboxylic acid binary random copolymer or both, blended with (b) an olefin-unsaturated carboxylic acid-unsaturated carboxylate ternary random copolymer or a metal ion-neutralized olefin-unsaturated carboxylic acid-unsaturated carboxylate ternary random copolymer or both, and \n(e) a non-ionomer thermoplastic elastomer, said base resin and said elastomer being blended in a weight ratio of 99:1 to 50:50; \n(c) 5 to 80 parts by weight of a fatty acid or fatty acid derivative or both, having a molecular weight of 280 to 1,500; and \n(d) 0.1 to 10 parts by weight of a basic inorganic metal compound capable of neutralizing acidic groups left unneutralized in the base resin and component (c). \n\n\n\n2. The golf ball material of claim 1, wherein the mixture has a melt flow rate of 0.5 to 20 dg/min, as measured in accordance with JIS-K7210 at a temperature of 190&#xb0; C. and under a load of 21.18 N (2.16 kgf).\n\n\n3. The golf ball material of claim 1, wherein at least 50 mol % of the acid groups in the mixture are neutralized with metal ions.\n\n\n4. The golf ball material of claim 1, wherein the metal ions are comprised of at least one type of transition metal ion and at least one type of alkali metal or alkaline earth metal ion.\n\n\n5. The golf ball material of claim 4, wherein the transition metal ions and the alkali metal or alkaline earth metal ions are in a molar ratio of 10:90 to 90:10.\n\n\n6. The golf ball material of claim 1, wherein the metal ion-neutralized random copolymer in said base resin includes a zinc ion-neutralized ionomer resin.\n\n\n7. The golf ball material of claim 1, wherein the total content of random copolymers and the total content of metal ion-neutralized random copolymers in said base resin are in a weight ratio of 0:100 to 60:40.\n\n\n8. The golf ball material of claim 1, wherein component (c) is at least one member selected from the group consisting of stearic acid, behenic acid, arachidic acid, lignoceric acid and derivatives thereof.\n\n\n9. The golf ball material of claim 1, wherein component (d) is calcium hydroxide.\n\n\n10. The golf ball material of claim 1, wherein component (e) is at least one member selected from the group consisting of an olefin elastomer, styrene elastomer, polyester elastomer, urethane elastomer, and polyamide elastomer.\n\n\n11. A golf ball comprising a molded part of the golf ball material according to claim 1.\n\n\n12. The golf ball of claim 11, wherein the molded part has a Shore D hardness of 50 to 75.\n\n\n13. A multi-piece solid golf ball comprising a core, a cover inner layer and a cover outer layer, wherein the cover inner layer is a molded part of the golf ball material according to claim 1.\n\n\n14. A golf ball material comprising a mixture which is composed of:\n100 parts by weight of a resinous component consisting essentially of a base resin having (a) an olefin-unsaturated carboxylic acid binary random copolymer or a metal ion-neutralized olefin-unsaturated carboxylic acid binary random copolymer or both, blended with (b) an olefin-unsaturated carboxylic acid-unsaturated carboxylate ternary random copolymer or a metal ion-neutralized olefin-unsaturated carboxylic acid-unsaturated carboxylate ternary random copolymer or both, and \n(c) 5 to 80 parts by weight of a fatty acid or fatty acid derivative or both, having a molecular weight of 280 to 1,500; and \n(d) 0.1 to 10 parts by weight of a basic inorganic metal compound capable of neutralizing acidic groups left unneutralized in the base resin and component (c). \n\n\n\n15. A golf ball material comprising a mixture which is composed of:\n100 parts by weight of a resinous component consisting essentially of \na base resin having (a) an olefin-unsaturated carboxylic acid binary random copolymer or a metal ion-neutralized olefin-unsaturated carboxylic acid binary random copolymer or both, and \n(e) a non-ionomer thermoplastic elastomer, said base resin and said elastomer being blended in a weight ratio of 99:1 to 50:50; \n(c) 5 to 80 parts by weight of a fatty acid or fatty acid derivative or both, having a molecular weight of 280 to 1,500; and \n(d) 0.1 to 10 parts by weight of a basic inorganic metal compound capable of neutralizing acidic groups left unneutralized in the base resin and component (c). \n\n\n\n16. A golf ball material comprising a mixture which is composed of:\n100 parts by weight of a resinous component consisting essentially of a base resin having (a) an olefin-unsaturated carboxylic acid binary random copolymer or a metal ion-neutralized olefin-unsaturated carboxylic acid binary random copolymer or both, and; \n(c) 5 to 80 parts by weight of a fatty acid or fatty acid derivative or both, having a molecular weight of 280 to 1,500; and \n(d) 0.1 to 10 parts by weight of a basic inorganic metal compound capable of neutralizing acidic groups left unneutralized in the base resin and component (c). \n\n\n\n17. A golf ball material comprising a mixture which is composed of:\n100 parts by weight of a resinous component consisting essentially of \na base resin having (a) an olefin-unsaturated carboxylic acid binary random copolymer or a metal ion-neutralized olefin-unsaturated carboxylic acid binary random copolymer or both, blended with (b) an olefin-unsaturated carboxylic acid-unsaturated carboxylate ternary random copolymer or a metal ion-neutralized olefin-unsaturated carboxylic acid-unsaturated carboxylate ternary random copolymer or both, and \n(e) a non-ionomer thermoplastic elastomer, said base resin and said elastomer being blended in a weight ratio of 99:1 to 50:50; \n(c) 5 to 80 parts by weight of a fatty acid or fatty acid derivative or both, having a molecular weight of 280 to 1,500; and \n(d) 0.1 to 10 parts by weight of a basic inorganic metal compound capable of neutralizing acidic groups left unneutralized in the base resin and component (c), \nwherein the resinous component contains at least one non-neutralized random copolymer. \n\n\n\n18. A golf ball material comprising a mixture which is composed of:\n100 parts by weight of a resinous component consisting essentially of a base resin having (a) an olefin-unsaturated carboxylic acid binary random copolymer or a metal ion-neutralized olefin-unsaturated carboxylic acid binary random copolymer or both, blended with (b) an olefin-unsaturated carboxylic acid-unsaturated carboxylate ternary random copolymer or a metal ion-neutralized olefin-unsaturated carboxylic acid-unsaturated carboxylate ternary random copolymer or both, and \n(c) 5 to 80 parts by weight of a fatty acid or fatty acid derivative or both, having a molecular weight of 280 to 1,500; and \n(d) 0.1 to 10 parts by weight of a basic inorganic metal compound capable of neutralizing acidic groups left unneutralized in the base resin and component (c), \nwherein the resinous component contains at least one non-neutralized random copolymer. \n\n\n\n19. A golf ball material comprising a mixture which is composed of:\n100 parts by weight of a resinous component consisting essentially of \na base resin having (a) an olefin-unsaturated carboxylic acid binary random copolymer or a metal ion-neutralized olefin-unsaturated carboxylic acid binary random copolymer or both, and \n(e) a non-ionomer thermoplastic elastomer, said base resin and said elastomer being blended in a weight ratio of 99:1 to 50:50; \n(c) 5 to 80 parts by weight of a fatty acid or fatty acid derivative or both, having a molecular weight of 280 to 1,500; and \n(d) 0.1 to 10 parts by weight of a basic inorganic metal compound capable of neutralizing acidic groups left unneutralized in the base resin and component (c), \nwherein the resinous component contains at least one non-neutralized random copolymer. \n\n\n\n20. A golf ball material comprising a mixture which is composed of:\n100 parts by weight of a resinous component consisting essentially of a base resin having (a) an olefin-unsaturated carboxylic acid binary random copolymer or a metal ion-neutralized olefin-unsaturated carboxylic acid binary random copolymer or both; \n(c) 5 to 80 parts by weight of a fatty acid or fatty acid derivative or both, having a molecular weight of 280 to 1,500; and \n(d) 0.1 to 10 parts by weight of a basic inorganic metal compound capable of neutralizing acidic groups left unneutralized in the base resin and component (c), \nwherein the resinous component contains at least one non-neutralized random copolymer. \n\n\n\n21. The golf ball material as in one of claims 14-20, wherein the mixture has a melt flow rate of 0.5 to 20 dg/min, as measured in accordance with JIS-K7210 at a temperature of 1900&#xb0; C. and under a load of 21.18 N (2.16 kgf).\n\n\n22. The golf ball material as in one of claims 14-20, wherein at least 50 mol % of the acid groups in the mixture are neutralized with metal ions.\n\n\n23. The golf ball material as in one of claims 14-20, wherein the metal ions are comprised of at least one type of transition metal ion and at least one type of alkali metal or alkaline earth metal ion.\n\n\n24. The golf ball material as in one of claims 14-20, wherein the transition metal ions and the alkali metal or alkaline earth metal ions are in a molar ratio of 10:90 to 90:10.\n\n\n25. The golf ball material as in one of claims 14-20, wherein the metal ion-neutralized random copolymer in said base resin includes a zinc ion-neutralized ionomer resin.\n\n\n26. The golf ball material as in one of claims 14-20, wherein the total content of random copolymers and the total content of metal ion-neutralized random copolymers in said base resin are in a weight ratio of 0:100 to 60:40.\n\n\n27. The golf ball material as in one of claims 14-20, wherein component (c) is at least one member selected from the group consisting of stearic acid, behenic acid, arachidic acid, lignoceric acid and derivatives thereof.\n\n\n28. The golf ball material as in one of claims 14-20, wherein component (d) is calcium hydroxide.\n\n\n29. The golf ball material as in of claims 15, 17 or 19, wherein component (e) is at least one member selected from the group consisting of an olefin elastomer, styrene elastomer, polyester elastomer, urethane elastomer, and polyamide elastomer.\n\n\n30. A golf ball comprising a molded part of the golf ball material according to any one of claims 14-20.\n\n\n31. The golf ball of claim 30, wherein the molded part has a Shore D hardness of 50 to 75.\n\n\n32. A multi-piece solid golf ball comprising a core, a cover inner layer and a cover outer layer, wherein the cover inner layer is a molded part of the golf ball material according to any one of claims 14-20. |  | 32 | Golf ball material and golf ball | US06838501 | ['B2', 'B1', 'B1', 'B1', 'A1', 'A1', 'A1']
N | 1. A flame-retardant composition, comprising: (A) 100 parts by weight of a polycarbonate resin, (B) from 0.2 to 10 parts by weight of a core/shell grafted rubbery elastomer, (C) from 0.02 to 5 parts by weight of an organic alkali metal salt and/or an organic alkaline earth metal salt, and (D) from 0.02 to 3 parts by weight of a polyfluoro-olefin resin; and\nwherein, the core of the grafted rubbery elastomer comprises a polymer prepared from alkyl acrylate or alkyl methacrylate monomers; or alkyl acrylate or alkyl methacrylate monomers, each with one or more additional monomers; or a polysiloxane rubber; and \nwherein, the composition does not contain a phosphate-containing flame retardant and does not contain a halogen-containing flame retardant, other than component (D). \n\n\n\n2. The flame-retardant composition of claim 1, further containing (E), from 0.1 to 10 parts by weight, relative to 100 parts by weight of the polycarbonate resin (A), of a silicone compound.\n\n\n3. The flame-retardant composition of claim 1, wherein the core of the grafted rubbery elastomer is at least 40% by weight of the grafted rubbery elastomer.\n\n\n4. The flame-retardant composition of claim 2, wherein the silicone compound is an organopolysiloxane having a basic structure of a general formula (1):\n\n\nR1aR2bSiO(4&#x2212;a&#x2212;b)/2&#x2003;&#x2003;(1) \n\nwherein R1 indicates a functional group selected from hydroxyl group, alkoxyl group, epoxy group, vinyl group, aryloxy group, carboxyl group, silanol group, hydride group, polyoxyalkylene group, amino group, or mercapto group; R2 indicates a hydrocarbon residue having from 1 to 12 carbon atoms; and a and b are numbers satisfying the relations of 0&#x3c;a&#x2266;3, 0&#x2266;b&#x3c;3, and 0&#x3c;a+b&#x2266;3. \n\n\n\n5. The flame-retardant composition of claim 1, wherein the polyfluoro-olefin resin is a polytetrafluoroethylene having the ability to form fibrils and having a mean molecular weight of at least 500,000.\n\n\n6. The flame-retardant composition of claim 1, wherein the polycarbonate resin has a viscosity-average molecular weight of from 15,000 to 25,000.\n\n\n7. The flame-retardant composition of claim 1, which satisfies the standard of UL94/5VA (2.5 mm) or UL94/5VB (2.5 mm).\n\n\n8. A housing or a part of an electric or electronic appliance, which comprises the flame-retardant composition of claim 1.\n\n\n9. The flame-retardant composition of claim 1, wherein the polysiloxane rubber is in the form of a composite rubber.\n\n\n10. The flame-retardant composition of claim 1, wherein the polysiloxane rubber is combined with a polyacryl(meth)acrylate rubber to form a composite rubber.\n\n\n11. The flame-retardant composition of claim 9, wherein the polysiloxane rubber component comprises 5 to 95% by weight of the composite rubber.\n\n\n12. The flame-retardant composition of claim 1, wherein the alkyl acrylates are selected from ethylacrylate, butylacrylate or 2-ethylhexylacrylate.\n\n\n13. The flame-retardant composition of claim 1, wherein one or more vinylic monomers are polymerized in the presence of the core of the grafted rubbery elastomer.\n\n\n14. The flame-retardant composition of claim 13, wherein the vinylic monomers are selected from aromatic vinyl compounds, alkyl acrylates, alkyl methacrylates, vinyl cyanide compounds or vinyl esters.\n\n\n15. The flame-retardant composition of claim 13, wherein the vinylic monomers are selected from styrene, &#x3b1;-methyl styrene, methyl acrylate, ethyl acrylate, methyl methacrylate, ethyl methacrylate, acrylonitrile, methacrylonitrile, vinyl acetate or vinyl propionate.\n\n\n16. The flame-retardant composition of claim 1, wherein the core of the grafted rubbery elastomer is grafted with an acrylic polymer.\n\n\n17. The flame-retardant composition of claim 1, wherein the grafted rubbery elastomer comprises n-butylacrylate and graft copolymers of styrene and methylmethacrylate.\n\n\n18. The flame-retardant composition of claim 1, further comprising a crosslinking agent.\n\n\n19. The flame-retardant composition of claim 18, wherein the crosslinking agent is selected from divinylbenzene, ethylene dimethacrylate, triallyl cyanurate, or triallyl isocyanurate.\n\n\n20. The flame-retardant composition of claim 1, wherein the composition comprises an organic aliphatic alkali metal salt and/or an organic aliphatic alkaline earth metal salt. |  | 20 | Polycarbonate resin composition | US06838502 | ['B1', 'B1', 'B1', 'B1', 'B1', 'B1']
A | 1. A thermoplastic composition, comprising:\n100 parts by weight of a resin component comprising a polyphenylene ether group resin, or a polyphenylene ether group resin in combination with an aromatic vinyl group resin; \n2 to 30 parts by weight of a phosphate ester flame retardant; \n0.1 to 20 parts by weight of boron phosphate; \n0.1 to 10 parts by weight of zinc borate hydrate; and \n1 to 100 parts by weight of a thermoplastic elastomer selected from the group consisting of polyolefin group thermoplastic elastomer and polyester group thermoplastic elastomer. \n\n\n\n2. The thermoplastic composition of claim 1, wherein the polyphenylene ether group resin is a poly(2,6-dimethyl-1,4-phenylene ether) having an intrinsic viscosity of 0.08 to 0.60 measured at 30&#xb0; C. in chloroform.\n\n\n3. The thermoplastic composition of claim 1, wherein the polyphenylene ether group resin is a copolymer comprising 2,3,6-trimethyl-1,4-phenylene ether units.\n\n\n4. The thermoplastic composition of claim 1, wherein the aromatic vinyl group resin is a homopolymer or copolymer of styrene, alpha-methyl styrene, alpha-methyl-p-methyl styrene, chlorostyrene, or bromostyrene.\n\n\n5. The thermoplastic composition of claim 1, wherein the aromatic vinyl group resin in a high-impact polystyrene comprising 70 to 99% by weight polystyrene and 1 to 30% by weight of a diene rubber.\n\n\n6. The thermoplastic composition of claim 1, wherein the resin component, comprises 1 to 99 parts by weight of the polyphenylene ether group resin and 99 to 1 parts by weight of the aromatic vinyl group resin.\n\n\n7. The thermoplastic composition of claim 1, wherein the phosphate ester flame retardant is an aromatic phosphate ester.\n\n\n8. A thermoplastic composition, comprising:\n100 parts by weight of a resin component comprising 20 to 80 parts by weight a polyphenylene ether group resin and 80 to 20 parts by weight of an aromatic vinyl group resin; \n5 to 25 parts by weight of an aromatic phosphate ester flame retardant; \n0.5 to 10 parts by weight of boron phosphate; \n0.5 to 10 parts by weight of zinc borate hydrate; and \n1 to 100 parts by weight of a thermoplastic elastomer selected from the group consisting of polyolefin group thermoplastic elastomer and polyester group thermoplastic elastomer. \n\n\n\n9. An article comprising the composition of claim 8. |  | 9 | Flame-retardant composition and article | US06838503 | ['B2', 'B1', 'B1', 'B1', 'A1']
N | 1. A composition for fixing a solubilized metal, comprising:\na polymeric matrix having a fixation reagent incorporated therein or thereon, said polymeric matrix comprising a water-soluble polymeric component that is at least as water-soluble as the fixation reagent is under the same conditions, \nwherein said fixation reagent will react with a solubilized metal to form a fixed metal compound that is less soluble than the solubilized metal, and \nwherein the fixation reagent is selected from the group consisting of calcium sulfides, phosphates, and hydroxides. \n\n\n\n2. The composition of claim 1, wherein the polymeric component is selected from the group consisting of partially hydrolyzed PVAc and PVA.\n\n\n3. The composition of claim 1, wherein the fixation reagent comprises a sulfide, and the polymeric matrix further comprises an adsorbent capable of adsorbing hydrogen sulfide.\n\n\n4. A composition of matter for fixing a solubilized metal, comprising:\na polymeric matrix having a fixation reagent incorporated therein or thereon, said polymeric matrix comprising a degradeable polymeric component selected from the group consisting of polyvinyl acetates (PVAc), polyvinyl alcohols (PVA), copolymers of PVAc and PVA, hydratable or degradeable acrylic polymers, ethyl cellulose, hydrolyzed corn starch, polyhydroxylated polymers and copolymers, polyethylene glycol, poly(beta-hydroxybutyrate), and polycaprolactone; \nwherein the fixation reagent is selected from the group consisting of calcium sulfides, phosphates, and hydroxides and is capable of reacting with a solubilized metal to form a fixed metal compound that is less soluble than the solubilized metal. \n\n\n\n5. The composition of claim 4, wherein the fixation reagent comprises a sulfide and the polymeric matrix further comprises and adsorbent capable of adsorbing hydrogen sulfide.\n\n\n6. A composition of matter for fixing a solubilized metal, comprising:\na polymeric matrix having a fixation reagent incorporated therein or thereon, \nsaid polymeric matrix comprising a water-soluble polymeric component that is at least as water-soluble as the fixation reagent is under the same conditions, \nwherein said fixation reagent comprises a calcium sulfide, phosphate, or mixture thereof, and the polymeric matrix further comprises an adsorbent capable of adsorbing hydrogen sulfide. \n\n\n\n7. A composition of matter comprising:\na polymeric matrix having a fixation reagent incorporated therein or thereon, said polymeric matrix comprising a water-soluble polymeric component that is at least as water-soluble as the fixation reagent is under the same conditions, \nwherein said fixation reagent is capable of reacting with a solubilized metal to form a fixed metal compound that is less soluble than the solubilized metal; and \na solubilized heavy metal. \n\n\n\n8. A composition of matter for fixing a solubilized metal, comprising:\na polymeric matrix having a fixation reagent incorporated therein or thereon, \nsaid polymeric matrix comprising a water-soluble polymeric component that is at least as water-soluble as the fixation reagent is under the same conditions, and \nwherein said fixation reagent is selected from the group consisting of calcium sulfides, calcium phosphates, and a mixture of calcium sulfides and calcium phosphates. \n\n\n\n9. An apparatus comprising:\na solubilized metal separated from a fixation reagent by a barrier comprising a polymeric matrix having the fixation reagent incorporated therein or thereon, wherein said fixation reagent will react with a solubilized metal to form a fixed metal compound that is less soluble than the solubilized metal. \n\n\n\n10. The apparatus of claim 9, wherein the solubilized metal is selected from the group consisting of the following elements and compounds thereof: lead, nickel, cadmium, mercury, zinc, silver, vanadium, arsenic, beryllium, selenium, antimony, barium, chromium, thallium, cobalt, uranium, plutonium, thorium, strontium, cadmium, and americium.\n\n\n11. An apparatus comprising a barrier separating a solubilized metal from a fixation reagent, wherein the barrier comprises a polymeric matrix having a fixation reagent incorporated therein or thereon, and wherein said polymeric matrix is capable of being degraded by action of one or more of water, bacteria, sunlight, elevated temperature, and pH. |  | 11 | Integrated fixation systems | US06838504 | ['B1', 'B1']
A | 1. A coating fluid for forming a coating on a support for use in inkjet printing, said fluid comprising a liquid medium having dispersed therein (a) an inorganic oxide selected from the group consisting of aluminium oxide and silica, (b) a binder polymer, and (c) a polymeric crosslinking agent containing functional groups for reaction with the inorganic oxide, wherein the relative amount of inorganic oxide to polymeric crosslinking agent is from 500:1 to 15:1 and the relative amount of inorganic oxide to binder polymer is from 50:1 to 2:1, the amount being by weight on a dry basis, wherein the functional groups in the cross linking agent react with hydroxyl groups on the inorganic oxide to form in the case of alumina Si&#x2014;O&#x2014;Al bonds or in the case of silica Si&#x2014;O&#x2014;Si bonds.\n\n\n2. A coating fluid as claimed in claim 1 wherein the components (a), (b) and (c) are dispersed in an aqueous liquid.\n\n\n3. A coating fluid as claimed in claim 1 wherein the binder polymer is polyvinyl alcohol.\n\n\n4. A coating fluid as claimed in claim 1 wherein the relative amount of binder polymer to polymeric crosslinking agent is from 40:1 to 2:1, the amounts being by weight on a dry basis.\n\n\n5. A coating fluid as claimed in claim 1 wherein the polymeric crosslinking agent has the structure:\npolymer --- A --- Si(OR)3 where \nA is optional and when present is a linking group containing not more than 12 carbon atoms, R is hydrogen or a monovalent hydrocarbon group containing from 1 to 6 carbon atoms and the polymer is selected so that the crosslinking agent is dispersible in water. \n\n\n\n6. A coating fluid as claimed in claim 1 wherein the polymeric crosslinking agent has been obtained by the partial hydrolysis of a protein to render it water dispersible and where the protein has a silane containing functional groups for the cross linking of the inorganic oxide.\n\n\n7. A process for the preparation of a coated support for use as an ink absorbing substrate in inkjet printing which process comprises applying to the support a coating fluid as claimed in claim 1 and causing the crosslinking agent to react with the inorganic oxide.\n\n\n8. A coated support for use in ink jet printing said support having a coating formed by the application to the support of a coating fluid as claimed in claim 1.\n\n\n9. A coating fluid as claimed in claim 1 wherein the relative amount of inorganic oxide to binder polymer is from 20:1 to 4:1, the amount being by weight on a dry basis.\n\n\n10. A coating fluid as claimed in claim 1 wherein the relative amount of binder polymer to polymeric crosslinking agent is from 20:1 to 3:1, the amount being by weight on a dry basis.\n\n\n11. A coating fluid as claimed in claim 1, wherein the crosslinking agent has not more than one functional group for reaction with the inorganic oxide per 400 units of molecular weight.\n\n\n12. A coating fluid for forming a coating on a support for use in inkjet printing, said fluid comprising a liquid medium having dispersed therein (a) an inorganic oxide selected from the group consisting of aluminium oxide and silica, (b) a binder polymer, and (c) a polymeric crosslinking agent containing functional groups for reaction with the inorganic oxide, wherein the relative amount of inorganic oxide to binder polymer is from 50:1 to 2:1, the amount being by weight on a dry basis and wherein the relative amount of inorganic oxide to polymeric crosslinking agent is from 250:1 to 20:1, the amount being by weight on a dry basis and wherein the functional groups in the crosslinking agent react with hydroxyl groups on the inorganic oxide to form in the case of alumina Si&#x2014;O&#x2014;Al bonds or in the case of silica Si&#x2014;O&#x2014;Si bonds.\n\n\n13. A coating fluid for forming a coating on a support for use in inkjet printing, said fluid comprising a liquid medium having dispersed therein (a) an inorganic oxide selected from the group consisting of aluminium oxide and silica, (b) a binder polymer, and (c) a polymeric crosslinking agent containing functional groups for reaction with the inorganic oxide wherein the relative amount of inorganic oxide to polymeric crosslinking agent is from 250:1 to 20:1, the relative amount of inorganic oxide to binder polymer is from 20:1 to 4:1 and the relative amount of binder polymer to polymeric crosslinking agent is from 20:1 to 3:1, the amounts being by weight on a dry basis and wherein the functional groups in the crosslinking agent react with hydroxyl groups on the inorganic oxide to form in the case of alumina Si&#x2014;O&#x2014;Al bonds or in the case of silica Si&#x2014;O&#x2014;Si bonds. |  | 13 | Coating fluid for the preparation of a recording medium for use in inkjet printing | US06838505 | ['B2', 'B1', 'B1', 'B1', 'A2', 'A2', 'B1', 'A1']
N | 1. A cationically electrodepositable coating material comprising:\n(A) a resin for a cationically electrodepositable coating material and \n(B) a hydrotalcite solid solution represented by the following Formula (1): \n\n\n[(Mg2+)y(M22+)(1&#x2212;y)](1&#x2212;x)(M13+)x(OH)2An&#x2212;(x/n)&#xb7;mH2O&#x2003;&#x2003;(1) \n\n\n\nwherein M22+ represents at least one divalent metal selected from the group consisting of Zn and Ca; M13+ represents at least one trivalent metal selected from the group consisting of Al and Fe; An&#x2212; represents a n-valent anion; and x, y and m each are integers satisfying the following condition:\n\n\n0&#x3c;x&#x2266;0.5, 0&#x3c;y&#x3c;1, 0&#x2266;m&#x3c;2 and \n\n(C) a basic bismuth compound and/or an organic acid salt thereof. \n\n\n\n2. The coating material as described in claim 1, wherein M22+ in Formula (1) is Zn.\n\n\n3. The coating material as described in claim 1, wherein M3+ in Formula (1) is Al.\n\n\n4. The coating material as described in claim 1, wherein An&#x2212; in Formula (1) represents an anion selected from the group consist g of I&#x2212; OH&#x2212; HCO3&#x2212; CO32&#x2212; a salicylic acid ion and (OOC&#x2014;COO)2&#x2212;.\n\n\n5. The coating material as described in claim 1, wherein 0.2&#x3c;x&#x2266;0.5 in Formula (1).\n\n\n6. The coating material as described in claim 1, wherein 0.5&#x2266;y&#x3c;1 in Formula (1).\n\n\n7. The coating material as described in claim 1, wherein m is 0.5 or less in Formula (1).\n\n\n8. The coating material as described in claim 1, wherein the basic bismuth compound (C) is selected from the group consisting of bismuth hydroxide, bismuth trioxide and bismuth oxycarbonate.\n\n\n9. The coating material as described in claim 1, wherein the organic acid salt (C) of the basic bismuth compound is a salt of the basic bismuth compound and an organic acid selected from the group consisting of L-lactic acid, DL-lactic acid, gallic acid, benzoic acid, succinic acid, propionic acid, methoxyacetic acid, acetic acid, formic acid, 2,2-dimethylolpropionic acid and an aliphatic carboxylic acid represented by a formula R1C(H)(OR2)CH2)nCOOH (wherein R1 represents a hydrogen atom or an alkyl group having 1 to 3 carbon atoms; R2 represents a hydrogen atom or an alkyl group having 1 to 3 carbon atoms; R2 represents a hydrogen atom or an alkyl group having 1 to 10 carbon atoms; and n is 0 or 1).\n\n\n10. The coating material as described in claim 1, wherein the organic acid is L-lactic acid, DL-lactic acid or methoxyacetic acid.\n\n\n11. The coating material as described in claim 1, wherein the organic acid salt (C) is at least one selected from bismuth (oxy)L-lactate, bismuth (oxy)DL-lactate, bismuth(oxy)gallate, bismuth (oxy)benzoate, bismuth(oxy)succinate, bismuth(oxy)propionate, bismuth(oxy)methoxyacetate, bismuth(oxy)acetate, bismuth(oxy)formate and bismuth(oxy)2,2-dimethylolpropionate.\n\n\n12. The coating material as described in claim 1, comprising the hydrotalcite solid solution (B) failing in a range of 1 to 10 parts by eight per 100 parts by weight (in terms of a nonvolatile) of the resin (A) for a cationically electrodepositable coating material.\n\n\n13. The coating material as described in claim 1, comprising the basic bismuth compound and/or organic acid salt thereof (C) falling in a range of 0.1 to 10 parts by weight in terms of Bi metal per 100 parts by weight (in terms of a nonvolatile) of the resin (A) for a cationically electrodepositable coating material.\n\n\n14. An article coated with the cationically electrodepositable coating material as described in claim 1. |  | 14 | Cationically electrodepositable coating material | US06838506 | ['B2', 'B1', 'A1', 'A1']
A | 1. A process for preparing an aqueous polymer clay nanocomposite dispersion comprising the steps of:\nproviding a first aqueous reaction mixture comprising at least one ethylenically unsaturated monomer; \nproviding a second aqueous reaction mixture comprising an at least partially exfoliated aqueous clay dispersion having at least one unmodified clay and at least one ethylenically unsaturated monomer; \ncombining the first aqueous reaction mixture with the second aqueous reaction mixture; and \npolymerizing at least a portion of said ethylenically unsaturated monomers, wherein at least one of the ethylenically unsaturated monomers in either the first aqueous reaction mixture or the second aqueous reaction mixture is an acid containing monomer. \n\n\n\n2. A process for preparing an aqueous polymer clay nanocomposite dispersion comprising the steps of:\nproviding a first aqueous reaction mixture comprising at least one ethylenically unsaturated monomer; \nproviding a second aqueous reaction mixture comprising an at least partially exfoliated aqueous clay dispersion having at least one unmodified clay and at least one ethylenically unsaturated monomer; \ncombining the first aqueous reaction mixture with the second aqueous reaction mixture; and \npolymerizing at least a portion of said ethylenically unsaturated monomers, wherein the glass transition temperature of the polymer within the polymer clay nanocomposite dispersion is in the range of from &#x2212;80&#xb0; C. to 50&#xb0; C. \n\n\n\n3. A process for preparing an aqueous polymer clay nanocomposite dispersion comprising the steps of:\nproviding a first aqueous reaction mixture comprising at least one ethylenically unsaturated monomer; \nproviding a second aqueous reaction mixture comprising an at least partially exfoliated aqueous clay dispersion having at least one unmodified clay and at least one ethylenically unsaturated monomer; \ncombining the first aqueous reaction mixture with the second aqueous reaction mixture; and \npolymerizing at least a portion of said ethylenically unsaturated monomers, wherein the second aqueous reaction mixture is combined with the first aqueous reaction mixture on a gradual basis during the polymerization step. \n\n\n\n4. The process according to claim 1, 2, or 3, wherein:\none of the first or the second aqueous reaction mixtures is polymerized to form a first stage emulsion polymer core particle having a particle diameter in the range of from 20 to 500 nanometers, said polymer being present in the amount of 10 to 99% based on dry weight of the total dry polymer weight in said nanocomposite dispersion; and \nthe other aqueous reaction mixture is polymerized to form a second stage emulsion polymer shell around said core particle. \n\n\n\n5. The process according to claim 1, 2, or 3, wherein the aqueous clay dispersion has a clay concentration in the range of from 0.1 to 20 weight percent based upon the weight of the monomer in the aqueous nanocomposite dispersion.\n\n\n6. The process according to claim 1, 2, or 3, wherein the at least one ethylenically unsaturated monomer is selected from the group consisting of C1-C18 alkyl methacrylate, C1-C18 alkyl acrylate, 2-ethylhexyl (meth)acrylate, isobomyl (meth)acrylate, lauryl (meth)acrylate, allyl (meth)acrylate, stearyl (meth)acrylate, acrylic acid, itaconic acid, methacrylic acid, butadiene, vinyl acetate, vinyl versatate, styrene, ethylene, hydroxyethyl(meth)acrylate, hydroxypropyl(meth)acrylate, vinyl aromatic monomers, divinylbenzene, divinylpyridine, divinyltoluene, diallyl phthalate, ethylene glycol di(meth)acrylate, butylene glycol di(meth)acrylate, divinylxylene, divinylethylbenzene, divinylsulfone, divinylketone, divinylsulfide, diallyl maleate, diallyl fumarate, diallyl succinate, diallyl carbonate, diallyl malonate, diallyl oxalate, diallyl adipate, diallyl sebacate, divinyl sebacate, diallyl tartrate, diallyl silicate, triallyl tricarballylate, triallyl aconitate, triallyl citrate, triallyl phosphate, N,N-methylene dimethacrylamide, N,N-methylene dimethacrylamide, N,N-ethylenediacrylamide, trivinylbenzene, and the polyvinyl ethers of glycol, glycerol, pentaerythritol, resorcinol, monothio and dithio derivatives of glycols, and combinations thereof.\n\n\n7. The process according to claim 1 wherein the acid containing monomer is selected from the group consisting of methacrylic anhydride, maleic anhydride, itaconic anhydride, acrylic acid, methacrylic acid, itaconic acid, maleic acid, fumaric acid, acryloxypropionic acid, (meth)acryloxypropionic acid, styrene sulfonic acid, ethylmethacrylate-2-sulphonic acid, 2-acrylamido-2-methylpropane sulphonic acid; phosphoethylmethacrylate; the corresponding salts of the acid containing monomer, and combinations thereof.\n\n\n8. The process according to claim 7 wherein 50% by weight or less of the acid containing monomer is present within the second aqueous reaction mixture and the remainder of the acid containing monomer is present in the first aqueous reaction mixture.\n\n\n9. The process according to claim 8 wherein 25% by weight or less of the acid containing monomer is present within the second aqueous reaction mixture and the remainder of the acid containing monomer is present in the first aqueous reaction mixture.\n\n\n10. The process according to claim 1, 2, or 3, wherein the at least one clay is selected from the group consisting of smectite, phyllosilicate, montmorillonite, saponite, beidellite, montronite, hectorite, stevensite, vermiculite, kaolinite, hallosite, synthetic phyllosilicates, and combinations thereof.\n\n\n11. The process according to claim 1, 2, or 3, wherein the clay dispersion comprises a redox-active multivalent metal ion.\n\n\n12. The process according to claim 11, wherein an oxidant is added to the clay dispersion.\n\n\n13. The process according to claim 11, wherein a reductant is added to the clay dispersion.\n\n\n14. The process according to claim 11, wherein an oxidant and a reductant is added to the clay dispersion.\n\n\n15. The process according to claim 1, 2, or 3, wherein:\nthe at least one ethylenically unsaturated monomer of the first aqueous reaction mixture is selected to provide a rubbery first stage core polymer particle having a glass transition temperature less than or equal to 25&#xb0; C.; and \nthe at least one ethylenically unsaturated monomer of the second aqueous reaction mixture is selected to provide a hard second stage shell polymer having a glass transition temperature greater than or equal to 25&#xb0; C. \n\n\n\n16. A plastics additive product comprising the aqueous nanocomposite dispersion prepared according to the process of claim 1, 2, or 3.\n\n\n17. A nanocomposite powder product prepared by drying the aqueous nanocomposite dispersion prepared according to the process of claims 1, 2, or 3.\n\n\n18. A material comprising the nanocomposite powder product of claim 17, wherein said material is selected from the group consisting of thermoplastic resin and plastics additive.\n\n\n19. A process for preparing an aqueous nanocomposite dispersion, comprising:\nadmixing an aqueous emulsion polymer polymerized from at least one ethylenically unsaturated monomer wherein at least one ethylenically unsaturated monomer is an acid containing monomer and 0.1 to 20 weight percent based on dry weight of said emulsion polymer of at least one unmodified clay. \n\n\n\n20. The process according to claim 19 wherein said clay is predispersed in water, wherein the clay is at least partially exfoliated in the water.\n\n\n21. The process according to claim 19, wherein the glass transition temperature of said polymer is in the range of from &#x2212;80&#xb0; C. to 50&#xb0; C.\n\n\n22. The process according to claim 19, wherein the other of the at least one ethylenically unsaturated monomer is selected from the group consisting of: C1-C18 alkyl (meth)acrylate, 2-ethylhexyl (meth)acrylate, isobomyl (meth)acrylate, lauryl (meth)acrylate, allyl (meth)acrylate, stearyl (meth)acrylate, acrylic acid, itaconic acid, methacrylic acid, butadiene, vinyl acetate, vinyl versatate, styrene, ethylene, vinyl aromatic monomers, divinylbenzene, divinylpyridine, divinyltoluene, diallyl phthalate, ethylene glycol di(meth)acrylate, butylene glycol di(meth)acrylate, divinylxylene, divinylethylbenzene, divinylsulfone, divinylketone, divinylsulfide, diallyl maleate, diallyl fumarate, diallyl succinate, diallyl carbonate, diallyl malonate, diallyl oxalate, diallyl adipate, diallyl sebacate, divinyl sebacate, diallyl tartrate, diallyl silicate, triallyl tricarballylate, triallyl aconitate, triallyl citrate, triallyl phosphate, N,N-methylene dimethacrylamide, N,N-methylene dimethacrylamide, N,N-ethylenediacrylamide, trivinylbenzene, and the polyvinyl ethers of glycol, glycerol, pentaerythritol, resorcinol, monothio and dithio derivatives of glycols, and combinations thereof.\n\n\n23. The process according to claim 19, wherein the at least one clay is selected from the group consisting of smectite clay, phyllosilicate, montmorillonite, saponite, beidellite, montronite, hectorite, stevensite, vermiculite, kaolinite, hallosite, synthetic phyllosilicates, and combinations thereof.\n\n\n24. A product comprising the aqueous nanocomposite dispersion prepared according to the process of claim 19, wherein said product is selected from the group consisting of coating, adhesive, caulking, and sealant.\n\n\n25. A process for preparing an aqueous nanocomposite dispersion, comprising the steps of:\nproviding an at least partially exfoliated unmodified aqueous clay dispersion, wherein said clay dispersion comprises from 0.1 to 20% based on dry weight of said nanocomposite dispersion; and \nadding at least one ethylenically unsaturated monomer to said clay dispersion, wherein said monomers comprise from 80 to 99.9% based on dry weight of said nanocomposite dispersion and at least one of the monomers is an acid containing monomer; and \npolymerizing said monomer to form a polymer clay nanocomposite dispersion. \n\n\n\n26. A process for preparing an aqueous nanocomposite dispersion, comprising the steps of:\nproviding an at least partially exfoliated unmodified aqueous clay dispersion, wherein said clay dispersion comprises from 0.1 to 20% based on dry weight of said nanocomposite dispersion; and \nadding at least one ethylenically unsaturated monomer to said clay dispersion, wherein said monomers comprise from 80 to 99.9% based on dry weight of said nanocomposite dispersion; and \npolymerizing said monomer to form a polymer clay nanocomposite dispersion, wherein the glass transition temperature of the polymer within the polymer clay nanocomposite dispersion is in the range of from &#x2212;80&#xb0; C. to 50&#xb0; C. \n\n\n\n27. A process for preparing an aqueous nanocomposite dispersion, comprising the steps of:\nproviding an at least partially exfoliated unmodified aqueous clay dispersion, wherein said clay dispersion comprises from 0.1 to 20% based on dry weight of said nanocomposite dispersion; and \nadding at least one ethylenically unsaturated monomer to said clay dispersion, wherein said monomers comprise from 80 to 99.9% based on dry weight of said nanocomposite dispersion; and \npolymerizing said monomer to form a polymer clay nanocomposite dispersion, wherein the monomer is added to the clay dispersion on a gradual basis during the polymerization step. \n\n\n\n28. The process according to claim 24 or 26, wherein the glass transition temperature of said polymer is in the range of from &#x2212;80&#xb0; C. to 50&#xb0; C.\n\n\n29. The process according to claim 24, 25, or 26, wherein the at least one ethylenically unsaturated monomer is selected from the group consisting of: C1-C18 alkyl (meth)acrylate, 2-ethylhexyl (meth)acrylate, isobomyl (meth)acrylate, lauryl (meth)acrylate, allyl (meth)acrylate, stearyl (meth)acrylate, acrylic acid, itaconic acid, methacrylic acid, butadiene, vinyl acetate, vinyl versatate, ethylene, styrene, vinyl aromatic monomers, divinylbenzene, divinylpyridine, divinyltoluene, diallyl phthalate, ethylene glycol di(meth)acrylate, butylene glycol di(meth)acrylate, divinylxylene, divinylethylbenzene, divinylsulfone, divinylketone, divinylsulfide, diallyl maleate, diallyl fumarate, diallyl succinate, diallyl carbonate, diallyl malonate, diallyl oxalate, diallyl adipate, diallyl sebacate, divinyl sebacate, diallyl tartrate, diallyl silicate, triallyl tricarballylate, triallyl aconitate, triallyl citrate, triallyl phosphate, N,N-methylene dimethacrylamide, N,N -methylene dimethacrylamide, N,N-ethylenediacrylamide, trivinylbenzene, and the polyvinyl ethers of glycol, glycerol, pentaerythritol, resorcinol, monothio and dithio derivatives of glycols, and combinations thereof.\n\n\n30. The process according to claim 24, 25, or 26, wherein the at least one clay is selected from the group consisting of smectite clay, phyllosilicate, montmorillonite, saponite, beidellite, montronite, hectorite, stevensite, vermiculite, kaolinite, hallosite, synthetic phyllosilicates and combinations thereof.\n\n\n31. A product comprising the aqueous nanocomposite dispersion prepared according to the process of claim 24, 25, or 26, wherein said product is selected from the group consisting of coating, adhesive, caulking, and sealant.\n\n\n32. The process according to claim 24, 25, or 26, wherein the clay dispersion comprises a redox-active multivalent metal ion.\n\n\n33. The process according to claim 32, wherein an oxidant is added to the clay dispersion.\n\n\n34. The process according to claim 32, wherein a reductant is added to the clay dispersion.\n\n\n35. The process according to claim 32, wherein an oxidant and a reductant is added to the clay dispersion. |  | 35 | Aqueous nanocomposite dispersions: processes, compositions, and uses thereof | US06838507 | ['B2', 'A2', 'A1']
N | 1. A polyolefin-based nanocomposite prepared by melt kneading a mixture comprising:\n(A) 40-99.8% by weight of a matrix polymer comprising polyolefin; \n(B) 0.1-30% by weight of a polyolefin compatibilizer containing polar reactive groups; and \n(C) 0.1-30% by weight of a layered clay material having a quaternary ammonium bonded to the surface thereof, wherein the quaternary ammonium contains (i) at least one alkyl group having at least 15 carbon atoms; and (ii) a substituent having &#x2014;Si&#x2014;O&#x2014;Si&#x2014; linkage and at least one terminal reactive group. \n\n\n\n2. The polyolefin-based nanocomposite as claimed in claim 1, wherein the compatibilizer is an anhydride-modified polyolefin oligomer or a hydroxy-containing polyolefin oligomer.\n\n\n3. The polyolefin-based nanocomposite as claimed in claim 2, wherein the compatibilizer is a maleic anhydride copolymer.\n\n\n4. The polyolefin-based nanocomposite as claimed in claim 1, wherein the layered clay material has a cation exchange equivalent of 50-200 meq/100 g and is selected from the group consisting of smectite clay, vermiculite, halloysite, sericite and mica.\n\n\n5. The polyolefin-based nanocomposite as claimed in claim 4, wherein the layered clay material is a smectite clay selected from the group consisting of montmorillonite, saponite, beidellite, nontronite, hectorite and stevensite.\n\n\n6. The polyolefin-based nanocomposite as claimed in claim 1, wherein the reactive terminal group of the quaternary ammonium is selected from the group consisting of carboxy, hydroxy, amino, vinyl, sulfo and epoxy.\n\n\n7. The polyolefin-based nanocomposite as claimed in claim 1, wherein the quaternary ammonium has the following structure: \n\n\n\nwherein R1 is an alkyl having at least 15 carbon atoms; \nR2, R3 can be same or different and are an alkyl having 1-12 carbon atoms; \nR4 and R5 can be same or different and are methoxy or ethoxy; and \nY is a terminal group having a substituent selected from the group consisting of carboxy, hydroxy, amino, vinyl, sulfo and epoxy. \n\n\n\n8. The polyolefin-based nanocomposite as claimed in claim 1, wherein the layered clay material is partially exfoliated.\n\n\n9. The polyolefin-based nanocomposite as claimed in claim 1, wherein the layered clay material has a d-spacing of at least 30&#x212b;.\n\n\n10. The polyolefin-based nanocomposite as claimed in claim 1, wherein the layered clay material has a d-spacing of at least 40 &#x212b;.\n\n\n11. The polyolefin-based nanocomposite as claimed in claim 1, having a heat distortion temperature and flexural modulus higher than the polyolefin.\n\n\n12. A method of modifying a layered clay material, comprising the following steps:\n(a) subjecting a quaternary ammonium having an alkoxysilyl group and an alkoxysilane having a reactive terminal group to a sol-gel reaction to obtain a quaternary ammonium containing at least one terminal reactive group and &#x2014;Si&#x2014;O&#x2014;Si linkage; \n(b) ion-exchanging the obtained quaternary ammonium and the layered clay material to intercalate said quaternary ammonium into the interlayers of said layered clay material to obtain a modified layered clay material. \n\n\n\n13. The method as claimed in claim 12, wherein the layered clay material has a cation exchange equivalent of 50-200 meq/100 g and is selected from the group consisting of smectite clay, vermiculite, halloysite, sericite and mica.\n\n\n14. The method as claimed in claim 12, wherein the layered clay material is a smectite clay selected from the group consisting of montmorillonite, saponite, beidellite, nontronite, hectorite and stevensite.\n\n\n15. The method as claimed in claim 12, wherein the reactive terminal group of the quaternary ammonium is selected from the group consisting of carboxy, hydroxy, amino, vinyl, sulfo and epoxy.\n\n\n16. The method as claimed in claim 12, wherein the quaternary ammonium has the following structure: \n\n\n\nwherein R1 is an alkyl having at least 15 carbon atoms; \nR2, R3 can be same or different and is an alkyl having 1-12 carbon atoms; \nR4 and R5 can be same or different and is methoxy or ethoxy; and \nY is a terminal group having a substituent selected from the group consisting of carboxy, hydroxy, amino, vinyl, sulfo and epoxy. \n\n\n\n17. The method as claimed in claim 12, wherein the modified clay material has a d-spacing greater than 30 &#x212b;.\n\n\n18. A method of preparing a polyolefin-based nanocomposite, comprising the following steps:\n(a) subjecting a quaternary ammonium having an alkoxysilyl group and an alkoxysilane having a reactive terminal group to a sol-gel reaction to obtain a quaternary ammonium containing at least one terminal reactive group and &#x2014;Si&#x2014;O&#x2014;Si linkage; \n(b) ion-exchanging the obtained quaternary ammonium and a layered clay material to intercalate said quaternary ammonium into the interlayers of said layered clay material to obtain a modified layered clay material; \n(c) blending said modified layered clay material with a polyolefin compatibilizer containing polar reactive groups to obtain a homogenous blend; and \n(d) melt kneading said blend and a matrix polymer containing polyolefin to obtain said polyolefin-based nanocomposite. \n\n\n\n19. The method as claimed in claim 18, wherein the reactive terminal group of the quaternary ammonium is selected from the group consisting of carboxy, hydroxy, amino, vinyl, sulfo and epoxy.\n\n\n20. The method as claimed in claim 18, wherein the quaternary ammonium has the following structure: \n\n\n\nwherein R1 is an alkyl having at least 15 carbon atoms; \nR2, R3 can be same or different and is an alkyl having 1-12 carbon atoms; R4 and R5 can be same or different and is methoxy or ethoxy; and \nY is a terminal group having a substituent selected from the group consisting of carboxy, hydroxy, amino, vinyl, sulfo and epoxy. \n\n\n\n21. The method as claimed in claim 18, wherein the compatibilizer is an anhydride-modified oligomer or a hydroxy-containing polyolefin oligomer.\n\n\n22. The method as claimed in claim 21, wherein said compatibilizer is a polypropylene-maleic anhydride copolymer.\n\n\n23. The method as claimed in claim 18, wherein the modified clay material has a d-spacing greater than 30 &#x212b;.\n\n\n24. The method as claimed in claim 18, wherein the layered clay after melt kneading has a d-spacing greater than 40 &#x212b;.\n\n\n25. The method as claimed in claim 18, wherein the layered clay material after melt kneading is exfoliated.\n\n\n26. The method as claimed in claim 18, wherein the melt kneading is conducted at a temperature which is 20-30&#xb0; C. higher than the melting point of the matrix polymer.\n\n\n27. A method of preparing a polyolefin-based nanocomposite, comprising the following steps:\n(a) subjecting a quaternary ammonium having an alkoxysilyl group and an alkoxysilane having a reactive terminal group to a sol-gel reaction to obtain a quaternary ammonium containing at least one terminal reactive group and &#x2014;Si&#x2014;O&#x2014;Si linkage; \n(b) ion-exchanging the obtained quaternary ammonium and a layered clay material to intercalate said quaternary ammonium into the interlayers of said layered clay material to obtain a modified-layered clay material; and \n(c) melt kneading said modified layered clay material, a polyolefin compatibilizer containing polar reactive groups, and a matrix polymer containing polyolefin to obtain said polyolefin-based nanocomposite.\n |  | 27 | Polyolefin-based nanocomposite and preparation thereof | US06838508 | ['B2', 'B1', 'B1', 'B2', 'B2', 'A1']
A | 1. A phenolic resin composite material, comprising:\na phenolic resin; \na filler dispersed in the phenolic resin and being a reinforcement member; and \nan organized layered clay mineral comprising a layered clay mineral which is organized by an organic onium ion, said organized layered clay mineral being different from the filler and dispersed uniformly in the phenolic resin; \nwherein said filler and said organized layer clay mineral are included in a summed amount of 75% by mass or less when the entirety is taken as 100% by mass. \n\n\n\n2. The phenolic resin composite material according to claim 1, wherein said phenolic resin is a resol phenolic resin.\n\n\n3. The phenolic resin composite material according to claim 1, wherein said filler is at least one member selected from the group consisting of glass fibers, calcium carbonate and wooden powders.\n\n\n4. The phenolic resin composite material according to claim 1, wherein said layered clay mineral is sodium-montmorillonite and said organic onium ion is octadecyl ammonium ion.\n\n\n5. The phenolic resin composite material according to claim 1, wherein said filler is included in an amount of from 30 to 65% by mass when the entirety is taken as 100% by mass.\n\n\n6. The phenolic resin composite material according to claim 1, wherein said organized layered clay mineral is included in an amount of from 2 to 65% by mass when the entirety is taken as 100% by mass.\n\n\n7. A phenolic resin composite material, comprising:\na phenolic resin being a mother matrix; \na filler, dispersed in the phenolic resin and being a reinforcement member, in an amount of from 30 to 65% by mass; and \nan organized layered clay mineral comprising a layered clay mineral which is organized by an organic onium ion, said organized layered clay mineral being different from the filler and dispersed uniformly in the phenolic resin, in an amount of from 2 to 10% by mass, when the entirety is taken as 100% by mass. \n\n\n\n8. A heat-resistant resinous member being formed from a phenolic resin composite material comprising: a phenolic resin; a filler dispersed in the phenolic resin and being a reinforcement member; and an organized layered clay mineral comprising a layered clay mineral which is organized by an organic onium ion, said organized layered clay mineral being different from the filler and dispersed uniformly in the phenolic resin. |  | 8 | Phenolic resin composite material | US06838509 | ['B2', 'B1', 'B1', 'A1', 'A1', 'A1', 'A1', 'C2', 'A1']
N | 1. A resin composition for automotive exterior application, which comprises\n(A) 50 to 70% by weight of a crystalline propylene-ethylene block copolymer (A-1) by itself or a polypropylene mixture comprising of the A-1 and a crystalline propylene homopolymer (A-2) in a weight equal to or less than the A-1, \n(B) 18 to 25% by weight of an elastomeric polymer, and \n(C) 15 to 25% by weight of an inorganic filler, \nwherein the crystalline propylene-ethylene block copolymer (A-1) is comprised of a propylene homopolymer segment and a propylene-ethylene random copolymer segment, and has a melt flow rate of 70 to 130 g/10 min as determined in accordance with ASTM D-1238 at a temperature of 230&#xb0; C. and under a load of 2,160 g, \nwherein the crystalline propylene-ethylene block copolymer (A-1) has an isotactic pentad ratio (mmmm ratio) of the propylene homopolymer segment of 97% or more as determined by 13C-NMR and the propylene ethylene random copolymer segment amounts to 5 to 20% by weight, \nwherein the crystalline propylene homopolymer (A-2) has an isotactic pentad ratio (mmmm ratio) of 97% or more as determined by 13C-NMR, and a melt flow rate of 100 to 300 g/10 min (ASTM D-1238, 230&#xb0; C. and 2,160 g load), wherein the elastomeric polymer (B) is comprised of (B-1) a copolymer rubber produced by copolymerizing ethylene with an &#x3b1;-olefin having 6 or more carbon atoms, which has a melt flow rate (MFR) of 0.5 to 10 g/10 mm (ASTM D-1238, 230&#xb0; C. and 2,160 g load), \n(B-2) an ethylene-&#x3b1;-olefin-nonconjugated polyene random copolymer, which has a melt flow rate of 1 g/10 min or less (ASTM D-1238, 230&#xb0; C. and 2,160 g load), and \n(B-3) a hydrogenated block copolymer, \nwherein the hydrogenated block copolymer (B-3) is a hydrogen adduct of a block copolymer represented by the following formula (1) or (2), \n\n\nX&#x2014;Y&#x2003;&#x2003;(1) \n\n\n\nX(&#x2014;Y&#x2014;X)n&#x2003;&#x2003;(2) \n\n\n&#x2003;where X is a polymer block of a monovinyl group-substituted aromatic hydrocarbon compound, Y is a polymer block of a conjugated diene compound, and n is an integer of 1 to 5, \nwhile a hydrogenation ratio of the Y part is 90 mole % or more, the X part content is 10 to 25% by weight, and a melt flow rate of the hydrogenated block copolymer (B-3) is 15 g/10 min or less (ASTM D-1238, 190&#xb0; C. and 2,160 g load). \n\n\n\n2. A resin composition for automotive exterior applications according to claim 1, wherein the elastomeric polymer (B) is comprised of (B-1) 10 to 20% by weight of the copolymer rubber produced from ethylene and an &#x3b1;-olefin having 6 or more carbon atoms,\n(B-2) 1 to 5% by weight of the ethylene-&#x3b1;-olefin-nonconjugated polyene random copolymer, and \n(B-3) 1 to 10% by weight of the hydrogenated block copolymer in 100% by weight of the resin composition. \n\n\n\n3. A resin composition for automotive exterior applications according to claim 2, wherein the copolymer rubber produced from ethylene and an &#x3b1;-olefin having 6 or more carbon atoms (B-1) is a rubbery matter manufactured by copolymerizing ethylene with the &#x3b1;-olefin having 6 or more carbon atoms using a single-site catalyst.\n\n\n4. A resin composition for automotive exterior applications according to claim 3, wherein the copolymer rubber produced from ethylene and an &#x3b1;-olefin having 6 or more carbon atoms (B-1) has 10 to 50% by weight of the &#x3b1;-olefin.\n\n\n5. A resin composition for automotive exterior applications according to claim 4, wherein the copolymer rubber produced from ethylene and an &#x3b1;-olefin having 6 or more carbon atoms (B-1) is ethylene-1-octene copolymer rubber.\n\n\n6. A resin composition for automotive exterior applications according to claim 5, wherein the ethylene-&#x3b1;-olefin-nonconjugated polyene random copolymer (B-2) is ethylene-propylene-diene terpolymer or ethylene-1-butene-diene terpolymer.\n\n\n7. A resin composition for automotive exterior applications according to claim 6, wherein the hydrogenated block copolymer (B-3) is styrene-ethylene-butene-styrene block copolymer, styrene-ethylene-propylene-styrene block copolymer or styrene-ethylene-propylene block copolymer.\n\n\n8. A resin composition for automotive exterior applications according to claim 7, wherein the inorganic filler (C) is a talc.\n\n\n9. A resin composition for automotive exterior applications according to claim 8, wherein the talc has an average particle size of 2 to 6 &#x3bc;m as determined by a laser light scattering test.\n\n\n10. A resin composition for automotive exterior applications according to claim 9, wherein the resin composition has a melt flow rate of 30 g/10 min or more (ASTM D-1238, 230&#xb0; C. and 2,160 g load), a flexural modulus of 1,900 MPa or more as determined in accordance with ASTM D-790, and a brittleness temperature of &#x2212;20&#xb0; C. or lower as determined in accordance with ASTM D-746.\n\n\n11. A resin composition for automotive exterior applications according to claim 1, wherein the copolymer rubber produced from ethylene and an &#x3b1;-olefin having 6 or more carbon atoms (B-1) is a rubbery matter manufactured by copolymerizing ethylene with the &#x3b1;-olefin having 6 or more carbon atoms using a single-site catalyst.\n\n\n12. A resin composition for automotive exterior applications according to claim 1, wherein the copolymer rubber produced from ethylene and an &#x3b1;-olefin having 6 or more carbon atoms (B-1) has 10 to 50% by weight of the &#x3b1;-olefin.\n\n\n13. A resin composition for automotive exterior applications according to claim 1, wherein the copolymer rubber produced from ethylene and an &#x3b1;-olefin having 6 or more carbon atoms (B-1) is ethylene-1-octene copolymer rubber.\n\n\n14. A resin composition for automotive exterior applications according to claim 1, wherein the ethylene-&#x3b1;-olefin-nonconjugated polyene random copolymer (B-2) is ethylene-propylene-diene terpolymer or ethylene-1-butene-diene terpolymer.\n\n\n15. A resin composition for automotive exterior applications according to claim 1, wherein the hydrogenated block copolymer (B-3) is styrene-ethylene-butene-styrene block copolymer, styrene-ethylene-propylene-styrene block copolymer or styrene-ethylene-propylene block copolymer.\n\n\n16. A resin composition for automotive exterior applications according to claim 1, wherein the inorganic filler (C) is a talc.\n\n\n17. A resin composition for automotive exterior applications according to claim 16, wherein the talc has an average particle size of 2 to 6 &#x3bc;m as determined by a laser light scattering test.\n\n\n18. A resin composition for automotive exterior applications according to claim 8, wherein the resin composition has a melt flow rate of 30 g/10 min or more (ASTM D-1238, 230&#xb0; C. and 2,160 g load), a flexural modulus of 1,900 MPa or more as determined in accordance with ASTM D-790, and a brittleness temperature of &#x2212;20&#xb0; C. or lower as determined in accordance with ASTM D-746.\n\n\n19. A resin composition for automotive exterior applications according to claim 1, wherein the resin composition has a melt flow rate of 30 g/10 min or more (ASTM D-1238, 230&#xb0; C. and 2,160 g load), a flexural modulus of 1,900 MPa or more as determined in accordance with ASTM D-790, and a brittleness temperature of &#x2212;20&#xb0; C. or lower as determined in accordance with ASTM D-746. |  | 19 | Resin composition for automotive exterior parts | US06838510 | ['B2', 'B1', 'A1', 'A1']
A | 1. A pneumatic rubber tire with a carcass with circumferential rubber tread and associated sidewalls, wherein said tread and a portion of said sidewalls adjacent to said tread are of a lug and groove configuration designed to be ground-contacting, wherein said lug and groove configuration extends from said tread over at least thirty, alternatively at least fifty, percent of the tire sidewall adjacent to said tread, and alternately at least to a maximum section width of the tire, and wherein\n(A) said lug and groove configured portion of said sidewall is of a rubber composition which comprises, based on 100 parts by weight rubber (phr), \n(1) elastomers comprised of \n(a) about 40 to about 80 phr of cis 1,4-polyisoprene natural rubber having a Tg in a range of about &#x2212;65&#xb0; C. to about &#x2212;75&#xb0; C., and \n(b) about 20 to about 60 phr of cis 1,4-polybutadiene rubber having a Tg in a range of about 100&#xb0; C. to about 106&#xb0; C., \n\n(2) about 40 to about 80 phr of reinforcing filler comprised of \n(a) about 5 to about 40 phr of carbon black having an Iodine value (ASTM D1510) of about 35 to about 85 g/kg and a dibutylphthalate (DBP) value (ASTM D2414) of about 70 to about 130 cm3/100 g, wherein said carbon black is exclusive of carbon blacks having an Iodine value of 106 g/kg or greater, \n(b) about 10 to about 70 phr of aggregates of precipitated silica, wherein the weight ratio of silica to carbon black is in a range of about 0.3/1 to about 3/1, and \n(c) about one to about 12 phr of starch/plasticizer composite which contains hydroxyl groups thereon comprised of a composite of starch and a plasticizer for said starch to reduce its softening point by at least about 10&#xb0; C. from a range of about 180&#xb0; C. to about 220&#xb0; C. to a range of about 110&#xb0; C. to about 170&#xb0; C., and \n\n(3) a coupling agent having a moiety reactive with hydroxyl (e.g. silanol groups) on the surface of said aggregates of precipitated silica and on the surface of said starch/plasticizer composite and another moiety interactive with said elastomer(s), and \n\n(B) said tread rubber of said circumferential tread, other than said rubber composition of said lug and groove configured sidewall, is comprised of, based on parts per 100 parts of rubber: \n(1) at least one diene-based elastomer selected from polymers of isoprene and/or 1,3-butadiene and copolymers of styrene with isoprene and/or 1,3-butadiene, \n(2) about 30 to about 95 phr of carbon black having an Iodine value in a range of about 100 to about 145 g/kg and a DPB value in a range of about 100 to about 145 cm3/100 g, wherein said tread rubber composition is exclusive of precipitated silica, starch/plasticizer composite and coupling agent for said silica and starch/plasticizer composite and is exclusive of carbon black having an Iodine value in a range of from 35 to 85 g/kg together with a DBP value in a range of 70 to 130 cm3/100 kg. \n\n\n\n\n2. The tire of claim 1 wherein, for said starch/plasticizer composite, the starch to plasticizer weight ratio is in a range of about 0.5/1 to about 4/1, so long as as the starch/plasticizer composite has the required softening point range of from about 110&#xb0; C. to about 170&#xb0; C.\n\n\n3. The tire of claim 1 wherein said lug and groove configuration extends from said tread to over at least fifty percent of the tire sidewall adjacent to said tread.\n\n\n4. The tire of claim 2 wherein said lug and groove configuration extends from said tread to over at least fifty percent of the tire sidewall adjacent to said tread.\n\n\n5. The tire of claim 1 wherein said lug and groove configuration extends from said tread over the tire sidewall adjacent to said tread to at least the maximum section width of the tire.\n\n\n6. The tire of claim 1 wherein said sidewall rubber composition is exclusive of elastomers having a Tg in a range of about &#x2212;70&#xb0; C. and &#x2212;100&#xb0; C.\n\n\n7. The tire of claim 2 wherein said sidewall rubber composition is exclusive of elastomers having a Tg in a range of about &#x2212;70&#xb0; C. and &#x2212;100&#xb0; C.\n\n\n8. The tire of claim 1 wherein the carbon black reinforcing filler for said configured sidewall rubber composition is exclusive of carbon blacks having an Iodine value of 105 g/kg or greater.\n\n\n9. The tire of claim 2 wherein the carbon black reinforcing filler for said configured sidewall rubber composition is exclusive of carbon blacks having an Iodine value of 105 g/kg or greater.\n\n\n10. The tire of claim 6 wherein the carbon black reinforcing filler for said configured sidewall rubber composition is exclusive of carbon blacks having an Iodine value of 105 g/kg or greater.\n\n\n11. The tire of claim 7 wherein the carbon black reinforcing filler for said configured sidewall rubber composition is exclusive of carbon blacks having an Iodine value of 105 g/kg or greater.\n\n\n12. The tire of claim 1 wherein said configured sidewall rubber composition is exclusive of trans 1,4-polybutadiene, 3,4-polyisoprene, and high vinyl polybutadiene elastomer having a vinyl content of greater than fifty percent.\n\n\n13. The tire of claim 2 wherein said configured sidewall rubber composition is exclusive of trans 1,4-polybutadiene, 3,4-polyisoprene, and high vinyl polybutadiene elastomer having a vinyl content of greater than fifty percent.\n\n\n14. The tire of claim 7 wherein said configured sidewall rubber composition is exclusive of trans 1,4-polybutadiene, 3,4-polyisoprene, and high vinyl polybutadiene elastomer having a vinyl content of greater than fifty percent.\n\n\n15. The tire of claim 1 wherein said sidewall rubber composition contains about 5 to about 15 phr of at least one additional elastomers selected from at least one of isoprene/butadiene copolymer rubber, synthetic cis 1,4-polyisoprene rubber and emulsion polymerization prepared styrene/butadiene copolymer rubber.\n\n\n16. The tire of claim 2 wherein said sidewall rubber composition contains about 5 to about 15 phr of at least one additional elastomers selected from at least one of isoprene/butadiene copolymer rubber, synthetic cis 1,4-polyisoprene rubber and emulsion polymerization prepared styrene/butadiene copolymer rubber.\n\n\n17. The tire of claim 7 wherein said sidewall rubber composition contains about 5 to about 15 phr of at least one additional elastomers selected from at least one of isoprene/butadiene copolymer rubber, synthetic cis 1,4-polyisoprene rubber and emulsion polymerization prepared styrene/butadiene copolymer rubber.\n\n\n18. The tire of claim 1 wherein, for said configured sidewall composition, said coupling agent is a bis-(3-trialkoxysilylalkyl) polysulfide which contains from 2 to 8, with an average of from 2 to 2.6 or from 3.5 to 4 connecting sulfur atoms in its polysulfidic bridge.\n\n\n19. The tire of claim 2 wherein, for said configured sidewall composition, said coupling agent is a bis-(3-trialkoxysilylalkyl) polysulfide which contains from 2 to 8, with an average of from 2 to 2.6 or from 3.5 to 4 connecting sulfur atoms in its polysulfidic bridge.\n\n\n20. The tire of claim 19 wherein said coupling agent is a bis-(3-triethoxysilylpropyl) polysulfide. |  | 20 | Tire with configured rubber sidewall designed to be ground-contacting reinforced with carbon black, starch and silica | US06838511 | ['B2', 'A1', 'A1']
N | 1. A cold shrink article including a fluoroelastomer composition comprising:\na first terpolymer comprising tetrafluoroethylene, hexafluoropropylene and vinylidene difluoride, said first terpolymer having a first weight average molecular weight centered from about 107 to about 108; \na second terpolymer comprising tetrafluoroethylene, hexafluoropropylene and vinylidene difluoride, said second terpolymer having a second weight average molecular weight centered at about 104, said first terpolymer combined with said second terpolymer to provide a mixed terpolymer; \na processing aid in an amount from about 0.5 parts to about 2 parts per 100 parts of said mixed terpolymer; \na filler in an amount from about 2 parts to about 15 parts per 100 parts of said mixed terpolymer; \nan oil in an amount of 10 parts or less per 100 parts of said mixed terpolymer; and \na curative; \n\nsaid fluoroelastomer composition upon curing at an elevated temperature provides said cold shrink article having a permanent set value of 21% or less.\n\n\n2. The cold shrink article of claim 1, wherein said cold-shrink article has an elongation from about 420% to about 620%.\n\n\n3. The cold shrink article of claim 2, wherein said elongation is from about 500% to about 550%.\n\n\n4. The cold shrink article of claim 1, wherein said mixed terpolymer forms by combining 70 wt % of said first terpolymer with 30 wt % of said second terpolymer.\n\n\n5. The cold shrink article of claim 1, wherein said processing aid is selected from the group consisting of waxes and amines.\n\n\n6. The cold shrink article of claim 5, wherein one of said waxes is carnauba wax.\n\n\n7. The cold shrink article of claim 5, wherein one of said amines is stearylamine.\n\n\n8. The cold shrink article of claim 1, wherein said filler is a reinforcing filler.\n\n\n9. The cold shrink article of claim 8, wherein said reinforcing filler is selected from the group consisting of metal oxide and carbon black and mixtures thereof.\n\n\n10. The cold shrink article of claim 1, wherein said amount of said oil is about seven parts or less per 100 parts of said mixed terpolymer.\n\n\n11. The cold shrink article of claim 1, wherein said amount of said oil is about five parts or less per 100 parts of said mixed terpolymer.\n\n\n12. The cold shrink article of claim 1, wherein said oil is a halocarbon oil.\n\n\n13. The cold shrink article of claim 12, wherein said halocarbon oil is cholorotrifluoroethylene.\n\n\n14. The cold shrink article of claim 1, wherein said fluoroelastomer composition further comprises from about 2 parts to about 10 parts per 100 parts of said mixed terpolymer of at least one acid acceptor.\n\n\n15. The cold shrink article of claim 14, wherein said acid acceptor is selected from the group consisting of metal oxide and metal hydroxide and mixtures thereof.\n\n\n16. The cold shrink article of claim 1, wherein said fluoroelastomer composition includes said curvative in an amount of 2.0 parts per 100 parts of said mixed terpolymer. |  | 16 | Cold shrink fluoroelastomeric article | US06838512 | ['B2', 'B1', 'B1', 'B1', 'B1', 'B2', 'A1']
A | 1. A golf ball having a mark layer, said mark layer is formed from an ink which comprises an isocyanate curing agent that contains a diisocyanate trimer, a base material and a colorant.\n\n\n2. The golf ball according to claim 1 wherein the base of the mark layer is a crosslinked rubber containing polybutadiene as a principal component, or a resin composition containing an ionomer resin as a principal component.\n\n\n3. The golf ball according to claim 1 wherein the ink has a percentage content of the isocyanate curing agent that is equal to or greater than 1% by weight and equal to or less than 20% by weight, which is calculated on the basis of the solid content.\n\n\n4. The golf ball according to claim 1 wherein the diisocyanate trimer in the ink is an isophorone diisocyanate trimer.\n\n\n5. The golf ball according to claim 1 wherein the base material in the ink comprises a polymer having a hydroxyl group as a principal component.\n\n\n6. The ink for a golf ball according to claim 5 wherein &#x201c;NCO/OH&#x201d; value, which is a ratio of isocyanate groups of the isocyanate curing agent and hydroxyl groups of the base material, is equal to or greater than 0.5 and equal to or less than 2.0. |  | 6 | Ink for golf ball | US06838513 | ['B2', 'A1']
N | 1. A method for producing a polymer which demonstrates thermothickening properties by polymerizing via water-in-oil emulsion polymerization one or more water soluble monomers with one or more polyalkoxylated monomers wherein said one or more polyalkoxylated monomers contains at least 25 alkylene oxide units.\n\n\n2. The method of claim 1 wherein a thermothickening enhancing effective amount of a nonionic surfactant is added to the polymer. |  | 2 | Polymers which exhibit thermothickening properties and process making same | US06838514 | ['B2', 'A1']
A | 1. Process for the preparation of esters of (meth)acrylic acid comprising (trans)esterifying (meth)acrylic acid or its ester derivatives with monohydric or polyhydric alcohols in the presence of an acidic (trans)esterification catalyst selected from the group consisting of sulfuric acid, monoester of sulfuric acid, phosphoric acid, monoester of phosphoric acid, para-toluene sulfonic acid, benzene sulfonic acid, styrene sulfonic acid and methane sulfonic acid, wherein said process after the formation of the esters of (meth)acrylic acid further comprises reacting free acid groups with a neutralizing system comprising one or more component(s), wherein at least one component is selected from the group consisting of an oxetane compound or derivative thereof, an ortho-ester compound, and an alcohol compound or a mixture of two or more of said compounds and forms with at least said acid (trans)esterification catalyst an ester compound not having a &#x3b2;-hydroxyl group or an amid compound, wherein the neutralizing system is used in an amount of about 300 mol % or less, relative to the total amount of acids.\n\n\n2. Process according to claim 1, wherein said at least one component forms with at least said acidic (trans)esterification catalyst an ester compound not having a &#x3b2;-hydroxy compound.\n\n\n3. Process according to claim 1, wherein when a &#x3b2;-hydroxy forming component, an amine component, a carbodiimide component or a mixture of two or more thereof is present, said component(s) are added only after the acidic catalyst has been neutralized with said at least one component that forms an ester compound not having a &#x3b2;-hydroxy group or forms an amid compound.\n\n\n4. Process according to claim 1, wherein said at least one component additionally forms with the remaining free acid groups an ester compound not having a &#x3b2;-hydroxy group or forms an amid compound.\n\n\n5. Process according to claim 1, wherein the remaining free acid groups comprise free (meth)acrylic acid groups and free carboxylic acid groups.\n\n\n6. Process according to claim 1, wherein the at least one compound is selected from the group consisting of 3-ethyl-3-hydroxymethytl-Oxetane, 3-methyl-3-hydroxymethyl-oxetane, trialkyl ortho formate, trialkyl ortho acetate, and neopentylglycol.\n\n\n7. Process according to claim 1, wherein a said neutralizing system is added in on amount appropriate to obtain an acid value of the free acid excluding the acidic catalyst, AV1 of less than about 2 mg KOH/g of resin.\n\n\n8. Process according to claim 1, wherein a said neutralizing system is added in an amount appropriate to obtain an acid value of the free acid excluding the acidic catalyst, AV2. of less than about 20 mg KOH/g of resin.\n\n\n9. Process according to claim 1, wherein said neutralizing system further comprises one or more compounds selected from the group consisting of a &#x3b2;-hydroxy forming compound, an amine compound, and a carbodiimide compound.\n\n\n10. Process according to claim 1, wherein the neutralizing system is added in an amount of about 200 mol % or less relative to the total amount of acids.\n\n\n11. Process according to claim 1, wherein the at least one component is added in an amount of 105 mol % or more relative to the total mol % of acid catalyst.\n\n\n12. Process according to claim 1, wherein the ester of (meth)acrylic acid is a (meth)acrylate functional polyester or polyalkyd.\n\n\n13. Ester of (meth)acrylic acid resin obtained by the process of claim 1, wherein the acid value of the resin does not substantially increase when stored in an open jar I an oven at 80&#xb0; C. for at least 1 day.\n\n\n14. Ester of (meth)acrylic acid resin according to claim 13, wherein the AV1 value of said resin is less than about 5 mg KOH/g of resin.\n\n\n15. Powder coating composition comprising an ester of (meth)acrylic acid obtained according to the process of claim 1 and a photoinitiator or a peroxide.\n\n\n16. Powder coating composition according to claim 15, wherein the composition comprises a mixture of a crystalline and/or semi-crystalline ester of (meth)acrylic acid with an amorphous ester of (meth)acrylic acid.\n\n\n17. Powder coating composition according to claim 15, wherein the composition contains a photoinitiator and is UV-curable.\n\n\n18. Wet coating composition comprising an ester of (meth)acrylic acid obtained according to the process of claim 1 and a photoinitiator or a reactive diluent.\n\n\n19. Composite resin comprising an ester of (meth)acrylic acid obtained according to the process of claim 1 and a peroxide or a reactive diluent.\n\n\n20. Process according to claim 1, wherein said at least one component is added to said product composition in amount of 150 mol % or less relative to the total mol % of said catalyst.\n\n\n21. Process according to claim 1, wherein said catalyst is selected from the group consisting of para-toluene sulfonic acid, benzene sulfonic acid, styrene sulfonic acid and methane sulfonic acid. |  | 21 | Process for the preparation of esters of (meth)acrylic acid | US06838515 | ['B2', 'A1']
N | 1. A water dispersible polyisocyanate composition comprising\n(a) an aliphatic polyisocyanate or a mixture of aliphatic with other polyisocyanates; and \n(b) a reaction product of component (a) witb a component selected from the group consisting of: \n(i) a polyether diol or triol or a mixture thereof wherein a weight ratio of ethylene oxide (EO) to propylene oxide (PO) of the polyether diol and triol is greater than about 60:40, and the polyether diol has a molecular weight of about 300 to 1600 g/mole, and the polyether triol has a molecular weight of about 450 to 2400 g/mole, wherein the polyether diol, triol or mixture thereof is present in the reaction product in an amount effective to improve a peel resistance of an aqueous resin adhesive comprising the composition as compared with a peel resistance of the adhesive comprising the composition wherein the reaction product is a product of the aliphatic polyisocyanate and a polyether monol; and \n(ii) a mixture of polyether monol and polyether polyol, wherein the polyether polyol is selected from the group consisting of polyether diol, triol and a mixture thereof wherein a weight ratio of EO to PO of the polyether monol, diol and triol is greater than about 60:40, and the polyether diol and triol have the molecular weights as defined above, wherein the polyether monol and polyether polyol are present in the reaction product in respective amounts effective to improve a peel resistance of an aqueous resin adhesive comprising the composition as compared with a peel resistance of the adhesive comprising the composition wherein the reaction product is a product of the aliphatic polyisocyanate and the polyether monol alone. \n\n\n\n\n2. The water dispersible polyisocyanate composition according to claim 1, wherein the aliphatic polyisocyanate is selected from the group consisting of isocyanurate, biuret, uretdione, urethane, allophanate, carbodiimide, oxadiazinetrione derivatives, and mixtures thereof.\n\n\n3. The water dispersible polyisocysnate composition according to claim 2, wherein the aliphatic polyisocyanate is a cyclic polyisocyanate selected from the group consisting of isocyanurate derivative and biuret derivative, and a mixture thereof.\n\n\n4. The water dispersible polyisocyanate composition according to claim 3, wherein the aliphatic polyisocyanate is selected from the group consisting of 1,6-hexamethylene diisocyanate (HDI) trimer, isophorone diisocyanate (IPDI) trimer, HDI/IPDI trimer, and a mixture thereof.\n\n\n5. The water dispersible polyisocyanate composition according to claim 4, wherein the aliphatic polyisocyanate is HDI trimer.\n\n\n6. The water dispersible polyisocyanate composition according to claim 1, wherein the other polyisocyanate is an aromatic polyisocyanate selected from the group consisting of 4,4-diphenylmethane diisocyanate (MDI), polymeric MDI, toluene diisocyanate, xylene diisocyanate, and a mixture thereof.\n\n\n7. The water dispersible polyisocyanate composition according to claim 1, wherein the polyether monol has a molecular weight of about 150 to 800 g/mole, the polyether diol has a molecular weight of about 500 to 1000 g/mole, and the polyether triol has a molecular weight of about 600 to 1800 g/mole.\n\n\n8. The water dispersible polyisocyanate composition according to claim 7, wherein the polyether monol has a molecular weight of about 300 to 500 g/mole, the polyether diol has a molecular weight of about 600 to 800 g/mole, and the polyether triol has a molecular weight of about 900 to 1200 g/mole.\n\n\n9. The water dispersible polyisocyanate composition according to claim 1, wherein the weight ratio of EO to PO of the polyether monol, diol, and triol is between about 70:30 and 90:10.\n\n\n10. The water dispersible polyisocyanate composition according to claim 9, wherein the weight ratio of EO to PO of the polyether monol, diol, and triol is about 80:20.\n\n\n11. The water dispersible polyisocyanate composition according to claim 1, wherein in component (ii) the polyether monol and polyether polyol are in a proportion correspond to an equivalent ratio of about 1:4 to 3:2.\n\n\n12. The water dispersible polyisocyanate composition according to claim 1, further comprising an inert organic solvent of low boiling point.\n\n\n13. The water dispersible polyisocyanate composition according to claim 12, wherein the solvent is selected from the group consisting of ethyl acetate, acetone, dimethyl ethyleneglycol methylethylketone and a mixture thereof.\n\n\n14. The water dispersible polyisocyanate composition according to claim 1, wherein the viscosity of the water dispersible polyisocyanate composition is about 1500 to 8000 cps/25.\n\n\n15. The water dispersible polyisocyanate composition according to claim 14, wherein the viscosity of the water dispersible polyisocyanate composition is about 2000 to 5500 cps/25.\n\n\n16. The water dispersible polyisocyanate composition according to claim 15, wherein the viscosity of the water dispersible polyisocyanate composition is about 2500 to 4000 cps/25536.\n\n\n17. An aqueous resin adhesive comprising an aqueous resin and the water dispersible polyisocyanate composition according to claim 1.\n\n\n18. The aqueous resin adhesive according to claim 17, wherein the water dispersible polyisocyanate composition is in an amount of about 1 to 10%, based on the weight of the aqueous resin.\n\n\n19. The aqueous resin adhesive according to claim 18, wherein the water dispersible polyisocyanate composition is in an amount of about 2 to 8%, based on the weight of the aqueous resin.\n\n\n20. The aqueous resin adhesive according to claim 19, wherein the water dispersible polyisocyanate composition is in an amount of about 3 to 6%, based on the weight of the aqueous resin.\n\n\n21. The aqueous resin adhesive according to claim 17, wherein the aqueous resin is selected from the group consisting of polyurethane, polyvinyl acetate, polyvinyl alcohol, hydroxy polyacrylate and a mixture thereof.\n\n\n22. The aqueous resin adhesive according to claim 21, wherein the aqueous resin is aqueous polyurethane.\n\n\n23. In a water dispersible polyisocyanate composition comprising an aliphatic polyisocyanate and a reaction product of the aliphatic polyisocyanate and a polyether monol, the improvement wherein the reaction product is a product of the aliphatic polyisocyanate, the polyether monol and a polyether polyol with the polyether monol and polyether polyol being present in the reaction product in respective amounts effective to improve a peel resistance of an aqueous resin adhesive comprising the composition as compared with a peel resistance of the adhesive comprising the composition wherein the reaction product is a product of the aliphatic polyisocyanate and the polyether monol alone, the polyether polyol being selected from the group consisting of polyether diol, triol and a mixture thereof wherein a weight ratio of ethylene oxide to propylene oxide of the polyether monol, diol and triol is greater than about 60:40 and the polyether diol has a molecular weight of about 300 to 1600 g/mole and the polyether triol has a molecular weight of about 450 to 2400 g/mole, the composition having a viscosity of about 1500 to 8000 cps/25.\n\n\n24. A water dispersible polyisocyanate composition comprising an aliphatic polyisocyanate and a reaction product of the aliphatic polyisocyanate and a polyether polyol, the polyether polyol being present in the reaction product in an amount effective to improve a peel resistance of an aqueous resin adhesive comprising the composition as compared with a peel resistance of the adhesive comprising the composition wherein the reaction prodact is a product of the aliphatic polyisocyanate and a polyether monol, the polyether polyol being selected from the group consisting of polyether diol, triol and a mixture thereof wherein a weight ratio of ethylene oxide to propylene oxide of the polyether diol and triol is greater than about 60:40 and the polyether diol has a molecular weight of about 300 to 1600 g/mole and the polyether triol has a molecular weight of about 450 to 2400 g/mole, the composition having a viscosity of about 1500 to 8000 cps/25. |  | 24 | Water dispersible polyisocyanate composition and its uses | US06838516 | ['B2', 'B1', 'B1', 'B1', 'B1', 'B1', 'A1']
A | 1. A method far producing an ethylene-vinyl acetate copolymer, comprising:\ncopolymerizing ethylene and vinyl acetate in an alcohol-based solvent, so as to form a solution containing said ethylene-vinyl acetate copolymer; and \nrecovering unreacted vinyl acetate from said solution after copolymerizing; \nwherein said solution is introduced into a recovery column through an upper portion thereof, a vapor of an alcohol-based solvent is introduced into said recovery column through a lower portion thereof, a solution comprising ethylene-vinyl acetate copolymer is taken out of said recovery column through a lower portion thereof, and unreacted vinyl acetate in the solution is taken out of said recovery column with the vapor of the alcohol-based solvent through an upper portion thereof; \nwherein said alcohol-based solvent, the vapor of which is introduced into said recovery column, is deoxidized in advance of being introduced into said recovery column and an oxygen concentration in said alcohol-based solvent is not more than 60 ppm. \n\n\n\n2. The method according to claim 1, wherein said oxygen concentration is not more than 30 ppm.\n\n\n3. The method according to claim 1, wherein an oxygen concentration in said alcohol-based solvent for copolymerizing is not more than 15 ppm.\n\n\n4. A method for producing a saponified ethylene-vinyl acetate copolymer, comprising:\ncopolymerizing ethylene and vinyl acetate in an alcohol-based solvent to obtain a solution containing an ethylene-vinyl acetate copolymer; \nrecovering unreacted vinyl acetate from said solution after copolymerizing; and \nsaponifying said ethylene-vinyl acetate copolymer; \nwherein said solution is introduced into a recovery column through an upper portion thereof, a vapor of an alcohol-based solvent is introduced into said recovery column through a lower portion thereof, a solution comprising said ethylene-vinyl acetate copolymer is taken out of the recovery column through a lower portion thereof, and unreacted vinyl acetate in the solution is taken out of said recovery column with the vapor of the alcohol based solvent through an upper portion thereof, \nwherein said alcohol-based solvent, the vapor of which is introduced into said recovery column, is deoxidized in advance of being introduced into said recovery column and an oxygen concentration in said alcohol-based solvent is not more than 60 ppm. \n\n\n\n5. The method according to claim 4, wherein a saponification degree of said saponified ethylene-vinyl acetate copolymer is at least 90 mol %.\n\n\n6. The method according to claim 4, wherein said oxygen concentration is not more than 30 ppm.\n\n\n7. The method according to claim 4, wherein an oxygen concentration in said alcohol-based solvent for copolymerizing is not more than 15 ppm.\n\n\n8. The method according to claim 1, wherein said alcohol-based solvent is deoxidized in advance of said copolymerizing.\n\n\n9. The method according to claim 4, wherein said alcohol-based solvent is deoxidized in advance of said copolymerizing.\n\n\n10. The method according to claim 1, wherein said alcohol-based solvent is deoxidized in advance of said recovering.\n\n\n11. The method according to claim 4, wherein said alcohol-based solvent is deoxidized in advance of said recovering.\n\n\n12. The method according to claim 1, wherein said alcohol-based solvent comprises a member selected from the group consisting of alcohols having 1 to 4 carbon atoms and mixtures thereof.\n\n\n13. The method according to claim 4, wherein said alcohol-based solvent comprises a member selected from the group consisting of alcohols having 1 to 4 carbon atoms and mixtures thereof.\n\n\n14. The method according to claim 1, wherein said ethylene-vinyl acetate copolymer further comprises, in copolymerized form, a comonomer selected from the group consisting of &#x3b1;-olefins, unsaturated acids, salts of unsaturated acids, anhydrides of unsaturated acids, monoalkyl esters of unsaturated acids and dialkyl esters of unsaturated acids, ethylenically unsaturated nitriles, ethylenically unsaturated amides, olefin sulfonic acids, salts of olefin sulfonic acids, alkyl vinyl ethers, vinyl ketone, N-vinylpyrrolidone, vinyl chloride and vinylidene chloride.\n\n\n15. The method according to claim 4, wherein said ethylene-vinyl acetate copolymer further comprises, in copolymerized form, a comonomer selected from the group consisting of &#x3b1;-olefins, unsaturated acids, salts of unsaturated acids, anhydrides of unsaturated acids, monoalkyl esters of unsaturated acids and diallcyl esters of unsaturated acids, ethylenically unsaturated nitriles, ethylenically unsaturated amides, olefin sulfonic acids, salts of olefin sulfonic acids, alkyl vinyl ethers, vinyl ketone, N-vinylpyrrolidone, vinyl chloride and vinylidene chloride.\n\n\n16. The method according to claim 1, wherein an ethylene content of said ethylene-vinyl acetate copolymer is at least 20 mol % but not more than 70 mol %.\n\n\n17. The method according to claim 4, wherein an ethylene content of said ethylene-vinyl acetate copolymer is at Least 20 mol % but not more than 70 mol %.\n\n\n18. The method according to claim 4, wherein a melt index of said saponified ethylene-vinyl acetate copolymer is from 0.1 to 200 g/10 min, as measured at 190&#xb0; C. under a load of 2160 g. |  | 18 | Method for producing ethylene-vinyl acetate copolymer and saponified product thereof | US06838517 | ['B2', 'B1', 'A1']
N | 1. A thermoplastic molding composition comprising\nA) at least one member selected from the group consisting of polycarbonate and polyestercarbonate and \nB) a phosphorus compound, \nwherein A) is a mixture of \n(A.1) 99.9 to 40 wt. % of branched member, and \n(A.2) 0.1 to 60 wt. % of linear member, \n\nthe percents, both occurrences with respect to A). \n\n\n\n2. The composition according to claim 1 wherein (A.1) is present in an amount of 95 to 70 wt. % and (A.2) is present in an amount of 5 to 30 wt. %.\n\n\n3. The composition according to claim 1 wherein A is present in an amount of 40 to 99.99 parts by wt. and B is present in an amount of0.01 to 60 parts by wt., the total of A and B being 100 parts by weight.\n\n\n4. The composition according to claim 1 containing 40 to 99.99 parts by wt. of A), 0.01 to 30 parts by wt. of B) and 0 to 60 parts by wt. of rubber-modified vinyl (co)polymer, C), wherein the sum of the parts by weight of components A), B) and C) and optionally other additives totals 100.\n\n\n5. The composition according to claim 4 containing 50 to 99 parts by wt. of A), 0.05 to 20 parts by wt. of B) and 0.5 to 50 parts by wt. of C).\n\n\n6. The composition according to claim 5 containing 60 to 95 parts by wt. of A), 0.1 to 15 parts by wt. of B) and 1 to 30 parts by wt. of C).\n\n\n7. The composition according to claim 1 wherein phosphorus compound is at least one member selected from the group consisting of oligomeric and monomeric phosphates, phosphonates, phosphonatoamines, phosphites, inorganic phosphates, phosphorus oxides and phosphazenes.\n\n\n8. A thermoplastic molding composition comprising\nA) at least one member selected from the group consisting of polycarbonate and polyestercarbonate and \nB) a phosphorus compound selected from the group consisting of phosphates and phosphonates of the formula (IV) \n\n\n\n\n\nand formula (IVa) \n\n\n\n\nwherein\nR1, R2, R3, R4 independently, represent C1 to C8 alkyl, C5 to C6 cycloalkyl, C6 to C20 aryl or C7 to C12 aralkyl, \nn independently at each site, is 0 or 1, \nq is 0 to 30 and \nm independently at each site, is 0, 1, 2, 3 or 4, \nR5 and R6, independently, represent C1 to C4 alkyl, and \nY represents C1 to C7 alkylidene, C1-C7 alkylene, C5 to C12 cycloalkylene, C5 to C12 cycloalkylidene, &#x2014;O&#x2014; &#x2014;S&#x2014; &#x2014;SO2&#x2014; or &#x2014;CO&#x2014;\nand \nX represents a mononuclear or polynuclear aromatic group with 6 to 30 carbon atoms, or a linear or branched aliphatic group with 2 to 30 carbon atoms \nand wherein A) is a mixture of \n(A.1) 99.9 to 40 wt.% of branched member, and \n(A.2) 0.1 to 60 wt.% of linear member, \n\nthe percents, both occurrences with respect to A). \n\n\n\n9. The composition according to claim 8, wherein X represents a member selected from the group consisting of \n\n\n\n\n\n\n10. The composition according to claim 8 wherein q is 0.5 to 15.\n\n\n11. The composition according to claim 9, wherein q is 0.8 to 5.\n\n\n12. The composition according to claim 8 wherein B) conforms to formula (IVa) \n\n\n\n\nwherein\nR1, R2, R3, R4 independently, represent C1 to C8 alkyl, C5 to C6 cycloalkyl, C6 to C20 aryl or C7 to C12 aralkyl, \nn independently at each site, is 0 or 1, \nq is 0 to 30 and \nm independently at each site, is 0, 1, 2, 3 or 4, \nR5 and R6, independently, represent C1 to C4 alkyl, and \nY represents C1 to C7 alkylidene, C1-C7 alkylene, C5 to C12 cycloalkylene, C5 to C12 cycloalkylidene, &#x2014;O&#x2014; &#x2014;S&#x2014; &#x2014;SO2&#x2014; or &#x2014;CO&#x2014;. \n\n\n\n13. The composition according to claim 1 further containing C) one or more graft polymers of 5 to 95 wt. % of at least one vinyl monomer on 95 to 5 wt. % of a graft substrate having glass transition temperature &#x3c;10&#xb0; C.\n\n\n14. The composition according to claim 13, wherein the graft substrate is at least one rubber selected from the group consisting of diene, EP(D)M, acrylate and silicone.\n\n\n15. The composition according to claim 13, wherein the graft substrate is at least one rubber selected from the group consisting of polybutadiene, butadiene/styrene copolymers and acrylate.\n\n\n16. The composition according to claim 1 further containing up to 1 part by wt. relative to the weight of the composition of fluorinated polyolefin.\n\n\n17. The composition according to claim 1 further containing at least one additive selected from the group consisting of lubricant, mold release agent, nucleating agent, antistatic agent, stabilizer, phosphorus-free flame retardant additive, flame retardant synergist, filler, reinforcing agent, colorant and pigment.\n\n\n18. A method of using the composition according to claim 1 comprising producing a molded article.\n\n\n19. The molded article produced by the method of claim 18.\n\n\n20. A molded article comprising the composition of claim 1. |  | 20 | Extrudable polycarbonate molding compositions | US06838518 | ['B2', 'A1']
A | 1. A golf ball comprising:\na core having a compression of about 60 or less; \nan intermediate layer disposed about the core, wherein the intermediate layer is formed from a composition comprising at least one thermoplastic or thermoset polyurethane material and an ethylene methacrylic/acrylic acid copolymer; and \na cover disposed about the intermediate layer, \nwherein the golf ball has a coefficient of restitution of about 0.795 to about 0.815 at an inbound speed of 125 ft/s. \n\n\n\n\n2. The golf ball of claim 1, wherein the coefficient of restitution is from about 0.8 to about 0.81.\n\n\n3. The golf ball of claim 1, wherein the core has a compression of about 45 to about 60.\n\n\n4. The golf ball of claim 1, wherein the core has a hardness of less than about 80 Shore C.\n\n\n5. The golf ball of claim 1, wherein the core has a hardness of about 65 to about 80 Shore C.\n\n\n6. The golf ball of claim 1, wherein the intermediate layer has at least one of a hardness of about 78 Shore D or less, a flexural modulus of about 10,000 psi or less, a thickness of about 0.035 inches to about 0.085 inches, or a combination thereof.\n\n\n7. The golf ball of claim 1, wherein the cover has a hardness of about 60 to about 72 Shore D.\n\n\n8. The golf ball of claim 1, wherein the composition further comprises at least one additional thermoplastic material selected from the group consisting of polyesterester block copolymers, polyetherester block copolymers, polyetheramide block copolymers, ionomer resins, dynamically vulcanized thermoplastic elastomers, styrene-butadiene elastomers with functional groups comprising maleic anhydride or sulfonic acid, thermoplastic polyesters, polymers formed using a metallocene catalyst, and mixtures thereof.\n\n\n9. The golf ball of claim 1, wherein the composition further comprises at least one density-adjusting filler.\n\n\n10. The golf ball of claim 9, wherein the at least one density-adjusting filler comprises zinc oxide, titanium dioxide, or mixtures thereof.\n\n\n11. The golf ball of claim 1, wherein the cover comprises at least one of an ionomer, a thermoset polyurethane, a thermoplastic polyurethane, or a combination thereof.\n\n\n12. A golf ball comprising:\na core, an intermediate layer disposed about the core, and a cover disposed about the intermediate layer, wherein the core has a compression of about 60 or less, \nwherein the intermediate layer comprises an ethylene methacrylic/acrylic acid copolymer, wherein the cover is formed from a composition comprising at least one thermoplastic or thermoset polyurethane material, and wherein the golf ball has a coefficient of restitution of about 0.795 to about 0.815 at an inbound speed of 125 ft/s. \n\n\n\n13. The golf ball of claim 12, wherein the intermediate layer has a hardness of about 78 Shore D or less.\n\n\n14. The golf ball of claim 12, wherein the intermediate layer has a flexural modulus of about 10,000 psi or less.\n\n\n15. The golf ball of claim 12, wherein the intermediate layer further comprises at least one additional thermoplastic material selected from the group consisting of polyesterester block copolymers, polyetherester block copolymers, polyetheramide block copolymers, ionomer resins, dynamically vulcanized thermoplastic elastomers, styrene-butadiene elastomers with functional groups comprising maleic anhydride or sulfonic acid, thermoplastic polyesters, polymers formed using a metallocene catalyst, and mixtures thereof.\n\n\n16. The golf ball of claim 12, wherein the cover comprises a thermoset polyurethane material.\n\n\n17. The golf ball of claim 12, wherein the cover has a hardness of about 60 to about 72 Shore D.\n\n\n18. A golf ball comprising:\na core having a hardness of about 80 Shore C or less; \nan intermediate layer having a hardness of about 78 Shore D or less and comprising an ethylene methacrylic/acrylic acid copolymer; and \na cover, \nwherein at least one of the intermediate layer or cover comprises at least one thermoplastic or thermoset polyurethane, and wherein the golf ball has a coefficient of restitution of about 0.795 to about 0.815 at an inbound speed of 125 ft/s. \n\n\n\n19. The golf ball of claim 18, wherein the core has a compression of about 60 or less.\n\n\n20. The golf ball of claim 19, wherein the core has a compression of about 45 to about 60.\n\n\n21. The golf ball of claim 18, wherein the intermediate layer further comprises at least one density-adjusting filler comprising zinc oxide, titanium dioxide, or mixtures thereof.\n\n\n22. The golf ball of claim 18, wherein the intermediate layer further comprises at least one additional thermoplastic material selected from the group consisting of polyesterester block copolymers, polyetherester block copolymers, polyetheramide block copolymers, ionomer resins, dynamically vulcanized thermoplastic elastomers, styrene-butadiene elastomers with functional groups comprising maleic anhydride or sulfonic acid, thermoplastic polyurethanes, thermoplastic polyesters, polymers formed using a metallocene catalyst, and mixtures thereof.\n\n\n23. The golf ball of claim 18, wherein the cover has a hardness of about 60 to about 72 Shore D.\n\n\n24. The golf ball of claim 18, wherein the intermediate layer has a flexural modulus of about 10,000 psi or less.\n\n\n25. The golf ball of claim 18, wherein the intermediate layer hardness is from about 35 to about 60 Shore D. |  | 25 | Multilayer golf ball and composition | US06838519 | ['B2', 'B1', 'B1', 'A1']
N | 1. An adhesive blend comprising:\n(a) 20 to 40 wt. %, based on the total composition, linear low density polyethylene; \n(b) 10 to 35 wt. %, based on the total composition, ethylene-&#x3b1;-olefin plastomer; \n(c) 15 to 40 wt. %, based on the total composition, elastomeric polymer; and \n(d) 5 to 35 wt. %, based on the total composition, modified polyolefin having 0.3 to 4 wt. % unsaturated acid or acid derivative grafted thereto. \n\n\n\n2. The adhesive blend of claim 1 wherein (a) is an ethylene-C4-8 &#x3b1;-olefin copolymer having a density from 0.915 up to about 0.925 g/cm3; (b) has a density from 0.86 up to about 0.90 g/cm3; and (d) is an ethylene homopolymer or copolymer grafted with maleic anhydride.\n\n\n3. The adhesive blend of claim 1 wherein (a) an ethylene-C4-8 &#x3b1;-olefin copolymer having a density of 0.915 up to about 0.925 g/cm3 and melt index from 1 up to about 20 g/10 min.\n\n\n4. The adhesive blend of claim 3 wherein (a) is a copolymer of ethylene with butene-1, hexene-1 or octene-1.\n\n\n5. The adhesive blend of claim 4 wherein (a) is a copolymer of ethylene and hexene-1 having a density from 0.917 to 0.924 g/cm3 and melt index from 3 to 8 g/10 min.\n\n\n6. The adhesive blend of claim 1 wherein (b) is a copolymer comprised of 87 to 95 mole percent ethylene and 5 to 13 mole percent butene-1, hexene-1 or octene-1 having a density from 0.86 up to about 0.90 g/cm3 and melt index from 0.5 to 20 g/10 min.\n\n\n7. The adhesive blend of claim 6 wherein (b) is a copolymer of ethylene and butene-1 having a melt index from 1 to 10 g/10 min.\n\n\n8. The adhesive blend of claim 1 wherein (c) is an ethylene copolymer wherein ethylene is the predominant monomer.\n\n\n9. The adhesive blend of claim 8 wherein (c) is an ethylene-propylene rubber containing 50 to 80 wt. % ethylene.\n\n\n10. The adhesive blend of claim 8 wherein (c) is an ethylene-propylene diene rubber containing 50 to 80 wt. % ethylene.\n\n\n11. The adhesive blend of claim 1 wherein (d) is an ethylene homopolymer or copolymer of ethylene with propylene, butene-1, hexene-1 or octene-1 grafted with maleic anhydride.\n\n\n12. The adhesive blend of claim 11 wherein (d) is a high density polyethylene grafted with 0.5 to 3.5 wt. % maleic anhydride and having a melt index from 0.5 to 20 g/10 min.\n\n\n13. The adhesive blend of claim 11 wherein (d) is a linear low, density polyethylene grafted with 0.5 to 3.5 wt. % maleic anhydride and having a melt index from 0.5 to 20 g/10 min.\n\n\n14. The adhesive blend of claim 2 containing 15 to 35 wt. % (a), 15 to 25 wt. % (b), 20 to 35 wt. % (c) and 10 to 25 wt. % (d).\n\n\n15. A composite structure comprising:\n(i) a fluoropolymer substrate, and adhered thereto; \n(ii) an adhesive blend comprising: \n(a) 20 to 40 wt. %, based on the total weight of the adhesive blend, linear low density polyethylene having a density from 0.915 up to about 0.925 g/cm3; \n(b) 10 to 35 wt. %, based on the total weight of the adhesive blend, ethylene-&#x3b1;-olefin plastomer having a density from 0.86 up to about 0.90 g/cm3; \n(c) 15 to 40 wt. %, based on the total weight of the adhesive blend, elastomeric ethylene copolymer wherein ethylene is the predominant monomer; and \n(d) 5 to 35 wt. %, based on the total weight of the adhesive blend, modified ethylene homopolymer or copolymer grafted with 0.3 to 4 wt. % maleic anhydride. \n\n\n\n\n16. The composite structure of claim 15 produced by lamination, extrusion or coextrusion processes.\n\n\n17. The composite structure of claim 16 wherein the fluoropolymer substrate is poly(vinylidene difluoride).\n\n\n18. The composite structure of claim 16 further comprising a propylene polymer substrate and wherein said fluoropolymer and propylene polymer substrates are adhered together by an intervening layer of the adhesive blend.\n\n\n19. The composite structure of claim 18 wherein the fluoropolymer is poly(vinylidene difluoride) and the propylene polymer is a homopolymer or copolymer of propylene.\n\n\n20. The composite structure of claim 19 wherein the fluoropolymer is a pigmented poly(vinylidene difluoride) film.\n\n\n21. The composite structure of claim 19 wherein the propylene polymer is a thermoplastic polyolefin. |  | 21 | Adhesives for fluoropolymer films and structures containing same | US06838520 | ['B2', 'B1', 'B1', 'B1', 'B1', 'B2', 'B1', 'A1']
A | 1. A dispersant composition which comprises a random-type polymer compound of the following formula (1): \n\n\n\n\nwherein x and y independently of one another are numbers making the average molecular weight of the compound of formula (1) a range of 1000 to 100000, and a random type polymer compound of the following formula (2): \n\n\n\n\nwherein x&#x2032; and y&#x2032; independently of one another are numbers making the average molecular weight of the compound of formula (2) a range of 1500 to 150000.\n\n\n2. The composition of claim 1 which further comprises a polymer compound of the following formula (3): \n\n\n\n\nwherein z is a number making the average molecular weight of the compound of formula (3) a range of 5000 to 500000.\n\n\n3. The composition of claim 1 or 2 which comprises 0.5 to 95% by weight of the random type polymer compound of formula (1), 5 to 99.5% by weight of the random type polymer compound of formula (2), and 0 to 50% by weight of the polymer compound of formula (3).\n\n\n4. The composition of claim 3 which comprises 10 to 70% by weight of the random type polymer compound of formula (1), 15 to 85% by weight of the random type polymer compound of formula (2), and 0.5 to 20% by weight of the polymer compound of formula (3).\n\n\n5. The composition of claim 1 wherein y or y&#x2032; ranges from 0.1 to 3 when x or x&#x2032; is 1.\n\n\n6. The composition of claim 1 or 2 wherein the average molecular weight of the random type polymer compound of formula (1) is from 3000 to 50000, that of the random type polymer compound of formula (2) is from 3000 to 25000, and that of the polymer compound of formula (3) is from 10000 to 150000.\n\n\n7. A dispersant composition which is obtained by heating the composition of claim 1 or 2 at 70 to 110&#xb0; C. in the presence of a hydroxide for 1 to 24 hours.\n\n\n8. The composition of claim 7 wherein the hydroxide is one or more selected from a group consisting of lithium hydroxide, sodium hydroxide, potassium hydroxide and ammonium hydroxide.\n\n\n9. The composition of claim 8 wherein the hydroxide is used in an amount of 0.05 to 0.9 g when the total amount of the polymer compounds introduced is 1 g.\n\n\n10. The composition of claim 7 which comprises one or more selected from a group consisting of the compounds of the following formulae (4), (5), and (6): \n\n\n\n\nwherein x, y, x&#x2032; and y&#x2032; are defined as claim 1, and W represents Li, Na, K, or NH4, in addition to the compounds of formulae (1) and (2) as defined in claim 1 and the compound of formula (3) as defined in claim 2. |  | 10 | Dispersant composition used for preparing aqueous pigmented ink for ink-jet | US06838521 | ['B2', 'B1', 'A1']
N | 1. A propylene polymer composition which is the product obtained by the steps comprising:\npolymerizing propylene in the presence of an olefin polymerization catalyst comprising \n(i)(a) a zirconocene compound represented by the following formula \n\n\nR1R2R3R4Zr \n\n\n\nwherein two of R1, R2, R3 and R4 are each a substituted indenyl group substituted with aryl group, and linked together through a dimethylsilylene; and remaining two of R1, R2, R3 and R4 are each a halogen atom, and \n(ii) at least one organoaluminum oxy-compound, \n\nto prepare a propylene polymer (A1) having a melt flow rate (MFR), as measured according to ASTM D-1238, at 230&#xb0; C. under a load of 2.16 kg, of 0.01 to 30 g/10 min.; and a molecular weight distribution (Mw/Mn), as measured by gel permeation chromatography (GPC), of 2 to 3; \npolymerizing propylene in the presence of an olefin polymerization catalyst comprising \n(i) (a) a zirconocene compound represented by the following formula \n\n\nR1R2R3R4Zr \n\n\n\nwherein two of R1, R2, R3 and R4 are each a substituted indenyl group substituted with aryl group, and linked together through a dimethylsilylene; and the remaining two of R1, R2, R3 and R4 are each a halogen atom, and \n(ii) at least one organoaluminum oxy-compound, \n\nto prepare a propylene polymer (A2) having a melt flow rate (MFR), as measured according to ASTM D-1238, at 230&#xb0; C. under a load of 2.16 kg, of 30 to 1000 g/10 min.; and a molecular weight distribution (Mw/Mn), as measured by gel permeation chromatography (GPC), of 2 to 4; wherein the ratio ((A2)/(A1)) of the MFR of said propylene polymer (A2) to the MFR of said propylene polymer (A1) is not less than 30; and \nmixing 10 to 90% by weight of the propylene polymer (A1) and 10 to 90% by weight of the propylene polymer (A2). \n\n\n\n2. A propylene polymer composition which is the product obtained by a multi-stage polymerization method comprising the steps of:\npolymerizing propylene in the presence of an olefin polymerization catalyst comprising \n(i) (a) a zirconocene compound represented by the following formula \n\n\nR1R2R3R4Zr \n\n\n\nwherein two of R1, R2, R3 and R4 are each a substituted indenyl group substituted with aryl group, and linked together through dimethylsilylene; and the remaining two of R1, R2, R3 and R4 are each a halogen atom, and \n(ii) at least one organoaluminum oxy-compound, \n\nto prepare a propylene polymer (A1) having a melt flow rate (MFR), as measured according to ASTM D-1238, at 230&#xb0; C. under a load of 2.16 kg, of 0.01 to 30 g/10 min.; and a molecular weight distribution (Mw/Mn), as measured by gel permeation chromatography (GPC), of 2 to 3; \npolymerizing propylene in the presence of an olefin polymerization catalyst comprising \n(i) (a) a zirconocene compound represented by the following formula \n\n\nR1R2R3R4Zr \n\n\n\nwherein two of R1, R2, R3 and R4 are each a substituted indenyl group substituted with aryl group, and linked together through dimethylsilylene; and the remaining two of R1, R2, R3 and R4 are each a halogen atom, and \n(ii) at least one organoaluminum oxy-compound, \n\nto prepare a propylene polymer (A2) having a melt flow rate (MFR), as measured according to ASTM D-1238, at 230&#xb0; C. under a load of 2.16 kg, of 30 to 1000 g/10 min.; and a molecular weight distribution (Mw/Mn), as measured by gel permeation chromatography (GPC), of 2 to 4; wherein the ratio ((A2)/(A1)) of the MFR of said propylene polymer (A2) to the MFR of said propylene polymer (A1) is not less than 30; and \nwherein the steps of preparing the propylene polymers (A1) and (A2) are conducted in an arbitrary order; and the amount of the propylene polymer (A1) is 10 to 90% by weight, the amount of the propylene polymer (A2) is 10 to 90% by weight. \n\n\n\n3. A propylene polymer composition which is the product obtained by the steps comprising:\npolymerizing propylene in the presence of an olefin polymerization catalyst comprising \n(d) a solid titanium catalyst compound, and \n(e) an organoaluminum compound catalyst component, \nto prepare a propylene polymer (A3) having a melt flow rate (MFR), as measured according to ASTM D-1238, at 230&#xb0; C. under a load of 2.16 kg, of 0.01 to 30 g/10 min.; and a molecular weight distribution (Mw/Mn), as measured by gel permeation chromatography (GPC), of 4 to 15; \npolymerizing propylene in the presence of an olefin polymerization catalyst comprising \n(i) (a) a zirconocene compound represented by the following formula \n\n\nR1R2R3R4Zr \n\n\n\nwherein two of R1, R2, R3 and R4 are each a substituted indenyl group substituted with aryl group, and linked together through dimethylsilylene and the remaining two of R1, R2, R3 and R4 are each a halogen atom, and \n(ii) at least one organoaluminum oxy-compound, \n\nto prepare a propylene polymer (A2) having a melt flow rate (MFR), as measured according to ASTM D-1238, at 230&#xb0; C. under a load of 2.16 kg, of 30 to 1000 g/10 min.; and a molecular weight distribution (Mw/Mn), as measured by gel permeation chromatography (GPC), of 2 to 4; and \nmixing 10 to 90% by weight of a propylene polymer (A3) and 10 to 90% by weight of the propylene polymer (A2). \n\n\n\n4. The propylene polymer composition as claimed in claim 1 or 2, which further comprises, blended therewith, 3 to 30 parts by weight, based on 100 parts by weight of total amount of propylene polymers (A1) and (A2), of a soft polymer (B) which is a (co)polymer of ethylene or an &#x3b1;-olefin of 3 to 20 carbon atoms, and having MFR, as measured at 190&#xb0; C. under a load of 2.16 kg, of 0.01 to 100 g/10 min., and a crystallinity, as measured by x-ray diffractometry, of less than 30%.\n\n\n5. The propylene polymer composition as claimed in claim 3, which further comprises, blended therewith, 3 to 30 parts by weight, based on 100 parts by weight of total amount of propylene polymers (A3) and (A2), of a soft polymer (B) which is a (co)polymer of ethylene or an &#x3b1;-olefin of 3 to 20 carbon atoms, and having MFR, as measured at 190&#xb0; C. under a load of 2.16 kg, of 0.01 to 100 g/10 min., and a crystallinity, as measured by x-ray diffractometry, of less than 30%.\n\n\n6. The propylene polymer composition according to claim 1 wherein the zirconocene compound (i)(a) used to prepare propylene polymer (A1) and propylene polymer (A2) is a compound represented by the formula (I): \n\n\n\n\nwherein M represents a zirconium atom;\nX1 and X2 each represent a halogen atom; \nR1 represents an alkyl group of from 2 to 6 carbon atoms; \nR2 represents an aryl group having from 6 to 16 carbon atoms; and \nY represents dimethylsilylene. \n\n\n\n7. The propylene polymer composition according to claim 2 wherein the zirconocene compound (i)(a) used to prepare propylene polymer (A1) and propylene polymer (A2) is a compound represented by the formula (I): \n\n\n\n\nwherein M represents a zirconium atom;\nX1 and X2 each represent a halogen atom; \nR1 represents an alkyl group of from 2 to 6 carbon atoms; \nR2 represents an aryl group having from 6 to 16 carbon atoms; and \nY represents dimethylsilylene. \n\n\n\n8. The propylene polymer composition according to claim 3 wherein the zirconocene compound (i)(a) is a compound represented by the formula (I): \n\n\n\n\nwherein M represents a zirconium atom;\nX1 and X2 each represent a halogen atom; \nR1 represents an alkyl group of from 2 to 6 carbon atoms; \nR2 represents an aryl group having from 6 to 16 carbon atoms; and \nY represents dimethylsilylene. \n\n\n\n9. The propylene polymer composition according to claim 1 wherein the zirconocene compound (i)(a) used to prepare propylene polymer (A1) and propylene polymer (A2) is rac-dimethylsilyl-bis(2-ethyl-4-phenylindenyl)zirconium dichloride.\n\n\n10. The propylene polymer composition according to claim 2 wherein the zirconocene compound (i)(a) used to prepare propylene polymer (A1) and propylene polymer (A2) is rac-dimethylsilyl-bis(2-ethyl-4-phenylindenyl)zirconium dichloride.\n\n\n11. The propylene polymer composition according to claim 3 wherein the zirconocene compound (i)(a) is rac-dimethylsilyl-bis(2-ethyl-4-phenylindenyl)zirconium dichloride.\n\n\n12. A propylene polymer composition comprising a physical or chemical blended mixture of from 10 to 90% by weight of first propylene polymer (A1) and from 10 to 90% by weight of second propylene polymer (A2),\nwherein polymer (A1) has a melt flow rate (MFR), measured according to ASTM D-1238, at 230&#xb0; C., under a load of 2.16 kg, of 0.01 to 30 g/10 min; and a molecular weight distribution (Mw/Mn), measured by gel permeation chromatography (GPC), of 2 to 3; and \nwherein propylene polymer (A2) has a melt flow rate (MFR), measured according to ASTM D-1238, at 230&#xb0; C., under a load of 2.16 kg, of 30 to 1000 g/10 min; and a molecular weight distribution (Mw/Mn), measured by gel permeation chromatography (GPC), of 2 to 4; and \nwherein propylene polymer (A1) and propylene polymer (A2) are each obtained by polymerizing propylene in the presence of an olefin polymerization catalyst comprising \n(i)(a) a zirconocene compound represented by the formula \n\n\nR1R2R3R4Zr \n\n\n\nwherein R1 and R2 each represent indenyl substituted with an alkyl group and an aryl group; \nR3 and R4 each represent a halogen atom; \n\nand wherein the two substituted indenyl groups are linked to each other through dimethylsilylene; and \n(ii) at least one organoaluminum oxy-compound; and \nwherein the ratio of the MFR of propylene polymer (A2) to the MFR of propylene polymer (A1) is not less than 30. \n\n\n\n13. The propylene polymer composition according to claim 12 wherein\npropylene polymer (A1) has a crystallinity of not less than 40% and contains not more than 10 mole% of another olefin; and \npropylene polymer (A2) has a crystallinity of not less than 40% and contains not more than 5 mole% of another olefin. \n\n\n\n14. The propylene polymer composition according to claim 13 wherein propylene polymer (A1) is a propylene homopolymer.\n\n\n15. The propylene polymer composition according to claim 14 wherein propylene polymer (A2) is a propylene homopolymer.\n\n\n16. The propylene polymer composition according to claim 13 wherein propylene polymer (A2) is a propylene homopolymer.\n\n\n17. The propylene polymer composition according to claim 13 which comprises from 30 to 70% by weight of propylene polymer (A1) and from 30 to 70% by weight of propylene polymer (A2). |  | 17 | Propylene polymer compositions | US06838522 | ['B2', 'A1', 'A2', 'A2', 'A1', 'A2', 'A2', 'A1', 'A2', 'A2', 'A2', 'A1', 'A1', 'A1', 'A2', 'A2', 'A2', 'A1']
A | 1. A composition for molding flexible thin-walled parts, comprising a blend of:\nabout 65 to 95 weight percent low-density polyethylene having a density less than about 0.925 g/cc and a melt index of at least about 50 g/10 minutes; and \nabout 5 to 35 weight percent polypropylene having a high melt index greater than about 800 g/10 minutes, said high melt index being attained by peroxide degradation of the polypropylene during melt processing. \n\n\n\n2. The composition of claim 1, wherein the low-density polyethylene has a density less than about 0.920 g/cc.\n\n\n3. The composition of claim 1, wherein the low-density polyethylene has a melt index of at least about 65 g/10 minutes.\n\n\n4. The composition of claim 1, wherein the composition comprises about 80 weight percent of the low-density polyethylene and about 20 weight percent of the polypropylene.\n\n\n5. The composition of claim 1, wherein the polypropylene has a melt index greater than 1000 g/10 minutes.\n\n\n6. The composition of claim 1, wherein the polypropylene has a melt index of about 1200 to 1500 g/10 minutes.\n\n\n7. The composition of claim 1, further comprising a metallocene resin having a density less than about 0.915 g/cc to enhance tear-resistance of a molded part, wherein the composition comprises about 50 to 80 weight percent of the low-density polyethylene, about 5 to 35 percent of the polypropylene, and about 5 to 30 percent of the metallocene resin.\n\n\n8. A composition for molding flexible thin-walled parts, comprising a blend of:\nabout 50 to 90 weight percent low-density polyethylene having a density less than about 0.925 g/cc and a melt index of at least about 50 g/10 minutes; \nabout 5 to 35 weight percent polypropylene having a high melt index greater than about 800 g/10 minutes, said high melt index being attained by peroxide degradation of the polypropylene during melt processing; and \nabout 5 to 15 weight percent of a flow-enhancing polymer that is miscible and compatible with low-density polyethylene and polypropylene for enhancing flow of the molding composition in the mold, the polymer having a glass transition temperature Tg of about &#x2212;20 to &#x2212;40&#xb0; C. \n\n\n\n9. The composition of claim 8, wherein the flow-enhancing polymer comprises ethylene-propylene rubber.\n\n\n10. The composition of claim 8, wherein the low-density polyethylene has a melt index of at least about 65 g/10 minutes.\n\n\n11. The composition of claim 8, wherein the polypropylene has a melt index greater than 1000 g/10 minutes.\n\n\n12. The composition of claim 8, wherein the polypropylene has a melt index of about 1200 to 1500 g/10 minutes.\n\n\n13. The composition of claim 8, wherein the composition comprises about 70 weight percent of the low-density polyethylene, about 20 weight percent of the polypropylene, and about 10 weight percent of the flow-enhancing polymer.\n\n\n14. A composition for molding flexible thin-walled parts, comprising a blend of:\nabout 45 to 80 weight percent low-density polyethylene having a density less than about 0.925 g/cc and a melt index of at least about 50 g/10 minutes; \nabout 10 to 30 weight percent polypropylene having a high melt index greater than about 800 g/10 minutes, said high melt index being attained by peroxide degradation of the polypropylene during melt processing; \nabout 5 to 15 weight percent ethylene-propylene rubber; and \nabout 5 to 15 weight percent metallocene resin having a density less than about 0.915 g/cc. \n\n\n\n15. The composition of claim 14, wherein the low-density polyethylene has a density less than about 0.920 g/cc.\n\n\n16. The composition of claim 14, wherein the low-density polyethylene has a melt index of at least about 65 g/10 minutes.\n\n\n17. The composition of claim 14, wherein the polypropylene has a melt index greater than 1000 g/10 minutes.\n\n\n18. The composition of claim 14, wherein the polypropylene has a melt index of about 1200 to 1500 g/10 minutes.\n\n\n19. The composition of claim 14, wherein the composition comprises about 60 weight percent of the low-density polyethylene, about 20 weight percent of the polypropylene, about 10 weight percent of the ethylene-propylene rubber, and about 10 weight percent of the metallocene resin.\n\n\n20. An injection-molded squeeze tube comprising a one-piece injection-molded structure having a tubular body portion and a head portion, said structure being formed of a composition comprising a blend of:\nabout 65 to 95 weight percent low-density polyethylene having a density less than about 0.925 g/cc and a melt index of at least about 50 g/10 minutes; and \nabout 5 to 35 weight percent polypropylene having a high melt index greater than about 800 g/10 minutes, said high melt index being attained by peroxide degradation of the polypropylene during melt processing. \n\n\n\n21. The injection-molded squeeze tube of claim 20, wherein the tube has a length-to-wall thickness ratio greater than 250.\n\n\n22. The injection-molded squeeze tube of claim 20, wherein the composition further comprises a metallocene resin having a density less than about 0.915 g/cc to enhance tear-resistance of the squeeze tube, wherein the composition comprises about 50 to 90 weight percent of the low-density polyethylene, about 5 to 35 percent of the polypropylene, and about 5 to 15 percent of the metallocene resin.\n\n\n23. An injection-molded squeeze tube comprising a one-piece injection-molded structure having a tubular body portion and a head portion, said structure being formed of a composition comprising a blend of:\nabout 50 to 90 weight percent low-density polyethylene having a density less than about 0.925 g/cc and a melt index of at least about 50 g/10 minutes; \nabout 5 to 35 weight percent polypropylene having a high melt index greater than about 800 g/10 minutes, said high melt index being attained by peroxide degradation of the polypropylene during melt processing; and \nabout 5 to 15 weight percent of a flow-enhancing polymer that is miscible and compatible with low-density polyethylene and polypropylene for enhancing flow of the molding composition in the mold, the polymer having a glass transition temperature Tg of about &#x2212;20 to &#x2212;40&#xb0; C. \n\n\n\n24. The injection-molded squeeze tube of claim 23, wherein the tube has a length-to-wall thickness ratio greater than 250.\n\n\n25. The injection-molded squeeze tube of claim 24, wherein the tube as molded has a closed end and an opposite open end.\n\n\n26. An injection-molded squeeze tube comprising a one-piece injection-molded structure having a tubular body portion and a head portion, said structure being formed of a composition comprising a blend of:\nabout 45 to 80 weight percent low-density polyethylene having a density less than about 0.925 g/cc and a melt index of at least about 50 g/10 minutes; \nabout 10 to 30 weight percent polypropylene having a high melt index greater than about 800 g/10 minutes, said high melt index being attained by peroxide degradation of the polypropylene during melt processing; \nabout 5 to 15 weight percent ethylene-propylene rubber; and \nabout 5 to 15 percent metallocene resin having a density less than about 0.915 g/cc. \n\n\n\n27. The injection-molded squeeze tube of claim 26, wherein the tube has a length-to-wall thickness ratio greater than 250.\n\n\n28. The injection-molded squeeze tube of claim 27, wherein the tube as molded has a closed end and an opposite open end.\n\n\n29. The injection-molded squeeze tube of claim 26, wherein the low-density polyethylene has a density less than about 0.920 g/cc.\n\n\n30. The injection-molded squeeze tube of claim 26, wherein the low-density polyethylene has a melt index of at least about 65 g/10 minutes.\n\n\n31. The injection-molded squeeze tube of claim 26, wherein the polypropylene has a melt index greater than 1000 g/10 minutes.\n\n\n32. The injection-molded squeeze tube of claim 26, wherein the polypropylene has a melt index of about 1200 to 1500 g/10 minutes.\n\n\n33. The injection-molded squeeze tube of claim 26, wherein the composition comprises about 55 weight percent of the low-density polyethylene, about 25 weight percent of the polypropylene, about 10 weight percent of the ethylene-propylene rubber, and about 10 weight percent of the metallocene resin. |  | 33 | Composition for molding thin-walled parts, and injection-molded squeeze tube made thereof | US06838523 | ['B2', 'B1', 'A1', 'A1']
N | 1. A solid golf ball comprising a core containing at least one layer, and a cover containing at least one layer and covering the core,\nwherein the at least one layer of the core is molded by vulcanizing a rubber composition including: \n(a) a base rubber, \n(b) 15 to 20 parts by mass of a co-crosslinking agent, \n(c) 0.2 to 5 parts by mass of an organic peroxide, and \n(d) 0.05 to 3 parts by mass a polysulfide compound which is at least one selected from the group consisting of bis(tribromophenyl)disulfide, bis(tetrabromophenyl) disulfide and bis(pentabromophenyl)disulfide, based on 100 parts by mass of the base rubber. \n\n\n\n2. The solid golf ball according to claim 1, wherein the base rubber is a polybutadiene rubber in which the content of cis-1,4-bond in not less than 40%.\n\n\n3. The solid golf ball according to claim 1, wherein the deformation amount of the core is 2.0 to 6.0 mm when applying a load from 98 N as a initial load to 1275 N as a final load to the core.\n\n\n4. The solid golf ball according to claim 3, wherein the core has a diameter from 32.8 mm to 40.8 mm.\n\n\n5. The solid golf ball according to claim 1, wherein the cover is made from a thermoplastic resin.\n\n\n6. A solid golf ball comprising a core containing at least one layer, and a cover containing at least one layer and covering the core,\nwherein the at least one layer of the core is molded by vulcanizing a rubber composition including: \n(a) a base rubber of a high cis-polybutadiene, \n(b) 15 to 20 parts by mass of a co-crosslinking agent, \n(c) 0.2 to 5 parts by mass of an organic peroxide, and \n(d) 0.05 to 3 parts by mass a polysulfide compound which is at least one selected from the group consisting of bis(tribromophenyl)disulfide, bis(tetrabromophenyl)disulfide and bis(pentabromophenyl)disulfide, based on 100 parts by mass of the base rubber. \n\n\n\n7. The solid golf ball according to claim 6, wherein the base rubber is the high cis polybutadiene rubber in which the content of cis-1,4-bond in not less than 80%.\n\n\n8. The solid golf ball according to claim 6, wherein the cover is made from an ionomer resin.\n\n\n9. The solid golf ball according to claim 8, wherein the deformation amount of the core is 2.0 to 6.0 mm when applying a load from 98 N as a initial load to 1275 N as a final load to the core.\n\n\n10. The solid golf ball according to claim 9, wherein the core has a diameter from 32.8 mm to 40.8 mm. |  | 10 | Solid golf ball | US06838524 | ['B2', 'B1', 'B1', 'B1', 'A1', 'B2', 'A1']
A | 1. A process for manufacture of a novel proton conductive polymer gel useful as backfill for sacrificial and impressed current anode systems, which comprises preparing an aqueous solution consisting of a gel forming structure selected from the acrylic family of monomers, an amide or sulphonic acid group either alone or in combination and a gelating agent, adding to solution obtained stoichiometric amounts of a dopant, followed by adding an oxidizing agent, baking resultant reaction mixture, cooling and maintaining baked reaction mixture to obtain proton conductive polymer gel.\n\n\n2. A process as claimed in claim 1 wherein the concentration of the gel forming structure in solution is in the range of 0.1 to 0.5 mole %, the concentration of the amide or sulphonic acid group either alone or in combination is in the range of 0.25 to 0.75 mole % with respect to monomer concentration and the concentration of the gelating agent is in the range of 0.1 to 0.5 mole % with respect to monomer concentration.\n\n\n3. A process as claimed in claim 1 wherein the ratio of the dopant to the monomer is in the range of 1:1 to 2:1 and the oxidizing agent is added at the rate of 1 to 5 drops/minute.\n\n\n4. A process as claimed in claim 1 wherein the dopant is a mineral acid.\n\n\n5. A process as claimed in claim 1 wherein the reaction mixture is baked at a temperature in the range of 75 to 80&#xb0; C. and for a time period of 100 to 150 minutes and the temperature then reduced to a range of 60 to 65&#xb0; C. and maintained for a period of 1 to 2 hour.\n\n\n6. A process as claimed in claim 1 wherein the proton conductive polymer gel obtained is washed one or more times with water and allowed to cool in air followed by drying.\n\n\n7. A process as claimed in claim 1 wherein the gel forming structure is selected from the group consisting of acrylic acid, methacrylic acid and derivatives thereof.\n\n\n8. A process as claimed in claim 1 wherein the gelating agent is selected from the group consisting of glutaldehyde, N-N methylene bisacrylamide and glycidyl methacrylate.\n\n\n9. A process as claimed in claim 1 wherein the dissolution in water is effected at a temperature in the range of 25 to 30&#xb0; C. under magnetic stirring.\n\n\n10. A process as claimed in claim 4 wherein the mineral acid added is selected from stoichiometric amounts of any one of H2SO4, HCl, H3PO4, and HBF4 and is mixed for a period in the range of 30 to 60 minutes.\n\n\n11. A process as claimed in claim 1 wherein the oxidizing agent comprises H2O2 used as drops whose addition is regulated over a period of time in the range of 30-60 minutes.\n\n\n12. A process as claimed in claim 1 wherein the proton conducting polymer gel is subjected to multiple washings with around 250 ml of water per gram of gel.\n\n\n13. A process as claimed in claim 1 wherein the final polymer gel product obtained is a proton conducting polymer gel having conductivity of the order of 10&#x2212;2-10&#x2212;3 S/cm.\n\n\n14. A process for the manufacture of a novel proton conductive polymer gel useful as backfill for sacrificial and impressed current anode systems, which comprises preparing an aqueous solution consisting of a gel forming structure selected from the acrylic family of monomers in a concentration in the range of 0.1 to 0.5 mole %, an amide or sulphonic acid group either alone or in combination in the range of 0.25 to 0.75 mole % with respect to monomer concentration and a gelating agent in the range of 0.1 to 0.5 mole % with respect to monomer concentration, adding to the solution so obtained stoichiometry amounts of dopant comprising a mineral acid in a ratio of dopant:monomer in the range of 1:1 to 2:1, followed by adding an oxidizing agent at 1 to 5 drops/minute, baking the resultant reaction mixture at a temperature in the rage of 75 to 80&#xb0; C. for a period of 100 to 150 minutes, reducing the temperature to 60 to 65&#xb0; C. and maintaining for a period of 1 to 2 hour to obtain proton conductive polymer gel, subjecting the gel so formed to multiple washings with water and allowing the washed gel to cool in air, followed by drying.\n\n\n15. A process as claimed in claim 14 wherein the gel forming structure is selected from the group consisting of acrylic acid, methacrylic acid and derivates thereof.\n\n\n16. A process as claimed in claim 14 wherein the gelating agent is selected from the group consisting of glutaldehyde, N-N methyleng bisacrylamide and glycidyl methacrylate.\n\n\n17. A process as claimed in claim 14 wherein the dissolution in water is effected at a temperature in the range of 25 to 30&#xb0; C. under magnetic stirring.\n\n\n18. A process as claimed in claim 14 wherein the stoichiometry amounts of mineral acid selected from the group consisting of H2SO4, HCl, H3PO4, and HBF4 is added and mixed for a period in the range of 30 to 60 minutes.\n\n\n19. A process as claimed in claim 14 wherein the oxidizing agent is H2O2 and is used as drops with addition thereof being regulated over a time period in the range of 30-60 minutes.\n\n\n20. A process as claimed in claim 14 wherein the proton conductive polymer gel obtained is subjected to multiple washings with around 250 ml of water per gram of gel.\n\n\n21. A process as claimed in claim 14 wherein the final polymer gel product obtained is a proton conducting polymer gel having conductivity of the order of 10&#x2212;2-10&#x2212;3 S/cm. |  | 21 | Process for manufacture of proton conductive polymer gel useful as backfill for sacrificial and impressed current anode systems | US06838525 | ['B2', 'A1', 'A1']
N | 1. A terminal-modified conjugated diene polymer obtained by modifying or coupling a conjugated diene polymer with at least one compound selected from the group consisting of the following components (d), (e), and (f), and having a content of cis-1,4-bond in a conjugated diene portion of not less than 85% and a ratio of weight average molecular weight (Mw) to number average molecular weight (Mn) of not more than 4 as measured through a gel permeation chromatography:\nComponent (d): a quinone compound; \nComponent (e): a thiazole compound; and \nComponent (f): a sulfenamide compound. \n\n\n\n2. A terminal-modified conjugated diene polymer according to claim 1, wherein said ratio (Mw/Mn) is not more than 3.5.\n\n\n3. A terminal-modified conjugated diene polymer according to claim 1, wherein said polymer has a content of 1,2-vinyl bond of not more than 2.5%.\n\n\n4. A rubber composition comprising 20-120 parts by weight of carbon black based on 100 parts by weight of rubber ingredient consisting of 10-100% by weight of a terminal-modified conjugated diene polymer as claimed in any one of claims 1 and 2 to 3 and 90-0% by weight of at least one other rubber selected from the group consisting of natural rubber, synthetic isoprene rubber, butadiene rubber, styrene-butadiene rubber, ethylene-&#x3b1;-olefin copolymer rubber, ethylene-&#x3b1;-olefin-diene terpolymer rubber, acrylonitrile-butadiene copolymer rubber, chloroprene rubber and halogenated butyl rubber (provided that the modified conjugated diene rubber+the other rubber=100% by weight). |  | 4 | Modified conjugated diene polymer and method of producing the same and rubber composition | US06838526 | ['B1']
A | 1. A polymer-immobilized &#x3b1;-iminoester, which is represented by the following formula (1): \n\n\n\nwherein R1 represents an alkyl chain of 1 or more carbon atom(s), and R2 represents a hydrogen atom, halogen atom, alkyl group, alkylene group, p-substituted phenyl group or alkoxy group, \nwherein \n\n\n\n\nwherein the polymer is a copoly (styrene-divinyl benzene) resin. \n\n\n\n2. A method of producing an &#x3b1;-aminoester, which comprises\nreacting the polymer-immobilized &#x3b1;-iminoester of the following formula (1): \n\n\n\n\nwherein R1 represents an alkyl chain of 1 or more carbon atom(s), and R2 represents a hydrogen atom, halogen atom, alkyl group, alkylene group, p-substituted phenyl group or alkoxy group, \nwherein \n\n\n\n\nwherein the polymer is a copoly (styrene-divinyl benzene) resin, \nwith a nucleophile. \n\n\n\n3. The polymer-immobilized &#x3b1;-iminoester of claim 1 wherein R1 is an alkyl chain of 1 to 3 carbon atoms.\n\n\n4. The polymer-immobilized &#x3b1;-iminoester of claim 1 wherein R2 is p-halogenated phenyl or p-methoxyphenyl.\n\n\n5. A method of producing a tetrahydroquinoline, which comprises reacting the polymer-immobilized &#x3b1;-iminoester of the following formula (1): \n\n\n\nwherein R1 represents an alkyl chain of 1 or more carbon atom(s), and R2 represents a hydrogen atom, halogen atom, alkyl group, alkylene group, p-substituted phenyl group or alkoxy group, \nwherein \n\n\n\n\nwherein the polymer is a copoly (styrene-divinyl benzene) resin, \nwith an alkene.\n |  | 5 | Polymer-immobilized &#x3b1;-iminoester | US06838527 | ['B2', 'A1']
N | 1. A multi-arm block copolymer useful as a drug delivery vehicle, comprising a central core molecule comprising a residue of a polyol, and at least three copolymer arms covalently attached to the central core molecule, each copolymer arm comprising an inner hydrophobic polymer segment covalently attached to the central core molecule and an outer hydrophilic polymer segment covalently attached to the hydrophobic polymer segment, wherein the central core molecule and the hydrophobic polymer segment define a hydrophobic core region, and wherein the hydrophobic polymer segment comprises a poly(hydroxyester).\n\n\n2. The multi-arm block copolymer of claim 1, wherein the central core molecule is a residue of a polyol comprising 3 to about 25 hydroxyl groups.\n\n\n3. The multi-arm block copolymer of claim 2, wherein the central core molecule is a residue of a polyol comprising 3 to about 8 hydroxyl groups.\n\n\n4. The multi-arm block copolymer of claim 2, wherein the central core molecule is a residue of a polyol selected from the group consisting of glycerol, hexaglycerol, sorbitol, pentaerythritol, and hydroxypropyl-&#x3b2;-cyclodextrin.\n\n\n5. The multi-arm block copolymer of claim 1, wherein the inner hydrophobic polymer segment comprises a poly(hydroxyester) selected from the group consisting of poly(lactide), poly(glycolide), poly(lactide)/(glycolide) copolymer, poly(butyrolactide), and polycaprolactone.\n\n\n6. The multi-arm block copolymer of claim 1, wherein the outer hydrophilic polymer segment comprises poly(ethylene glycol).\n\n\n7. The multi-arm block copolymer of claim 1, wherein each hydrophobic and hydrophilic polymer segment has a molecular weight of about 500 Da to about 100,000 Da.\n\n\n8. The multi-arm block copolymer of claim 1, wherein each hydrophobic polymer segment has a molecular weight of about 10,000 Da to about 40,000 Da.\n\n\n9. The multi-arm block copolymer of claim 1, wherein each hydrophilic polymer segment has a molecular weight of about 1,000 Da to about 20,000 Da.\n\n\n10. The multi-arm block copolymer of claim 1, wherein the central core molecule is attached to at least 5 copolymer arms.\n\n\n11. The multi-arm block copolymer of claim 1, wherein the central core molecule is attached to at least 8 copolymer arms.\n\n\n12. The multi-arm copolymer of claim 1, wherein the central core molecule is attached to 3 to about 8 copolymer arms.\n\n\n13. The multi-arm block copolymer of claim 1, wherein at least one targeting moiety is covalently attached to at least one hydrophilic polymer segment.\n\n\n14. The multi-arm block copolymer of claim 13, wherein the targeting moiety is selected from the group consisting of a protein, an antibody, an antibody fragment, a peptide, a carbohydrate, a lipid, an oligonucleotide, DNA, RNA, and a small molecule having molecular weight less than 2000 Daltons.\n\n\n15. The multi-arm block copolymer of claim 13, wherein the targeting moiety is a bisphosphonate.\n\n\n16. The multi-arm block copolymer of claim 1, wherein at least one capping group or functional group is covalently attached to at least one hydrophilic polymer segment.\n\n\n17. The multi-arm block copolymer of claim 16, wherein the capping group or functional group is selected from the group consisting of alkoxy, hydroxyl, protected hydroxyl, active ester, active carbonate, acetal, aldehyde, aldehyde hydrate, alkyl or aryl sulfonate, halide, disulfide, alkenyl, acrylate, methacrylate, acrylamide, active sulfone, amine, protected amine, hydrazide, protected hydrazide, thiol, protected thiol, carboxylic acid, protected carboxylic acid, isocyanate, isothiocyanate, maleimide, vinylsulfone, dithiopyridine, vinylpyridine, iodoacetamide, epoxide, glyoxal, dione, mesylate, tosylate, and tresylate.\n\n\n18. The multi-arm block copolymer of claim 1, having the structure:\n\n\nA(&#x2014;O&#x2014;B&#x2014;O&#x2014;C&#x2014;D)n \n\n\nwherein:\nA is a central core molecule comprising a residue of a polyol, \nO is oxygen, \nB is a hydrophobic polymer segment comprising a poly(hydroxyester), \nC is a hydrophilic polymer segment, \nD is a capping group or functional group, \nand n is 3 to about 25. \n\n\n\n19. The multi-arm block copolymer of claim 18, wherein each D is alkoxy.\n\n\n20. The multi-arm block copolymer of claim 18, wherein each D is hydroxy.\n\n\n21. The multi-arm block copolymer of claim 18, wherein each D is selected from the group consisting of alkoxy, hydroxyl, protected hydroxyl, active ester, active carbonate, acetal, aldehyde, aldehyde hydrate, alkyl or aryl sulfonate, halide, disulfide, alkenyl, acrylate, methacrylate, acrylamide, active sulfone, amine, protected amine, hydrazide, protected hydrazide, thiol, protected thiol, carboxylic acid, protected carboxylic acid, isocyanate, isothiocyanate, maleimide, vinylsulfone, dithiopyridine, vinylpyridine, iodoacetamide, epoxide, glyoxal, dione, mesylate, tosylate, and tresylate.\n\n\n22. The multi-arm block copolymer of claim 18, wherein A is a residue of a polyol selected from the group consisting of glycerol, hexaglycerol, sorbitol, pentaerythritol, and hydroxypropyl-&#x3b2;-cyclodextrin.\n\n\n23. The multi-arm block copolymer of claim 18, wherein at least one of B and C comprises at least one degradable linkage.\n\n\n24. The multi-arm block copolymer of claim 18, wherein C comprises poly(ethylene glycol).\n\n\n25. The multi-arm block copolymer of claim 1, having the structure:\n\n\n(E&#x2014;C&#x2014;O&#x2014;B&#x2014;O&#x2014;)pA(&#x2014;O&#x2014;B&#x2014;O&#x2014;C&#x2014;D)m \n\n\nwherein:\nA is a central core molecule moiety comprising a residue of a polyol, \nO is oxygen, \nB is a hydrophobic polymer segment comprising a poly(hydroxyester), \nC is a hydrophilic polymer segment, \nD is a hydroxyl or alkoxy group, \np is at least 1, \nthe sum of m and p is from 3 to about 25, and \nE is a functional group selected from the group consisting of active ester, active carbonate, acetal, aldehyde, aldehyde hydrate, alkyl or aryl sulfonate, halide, disulfide, alkenyl, acrylate, methacrylate, acrylamide, active sulfone, amine, protected amine, hydrazide, protected hydrazide, thiol, protected thiol, carboxylic acid, protected carboxylic acid, isocyanate, isothiocyanate, maleimide, vinylsulfone, dithiopyridine, vinylpyridine, iodoacetamide, epoxide, glyoxal, dione, mesylate, tosylate, and tresylate. \n\n\n\n26. The multi-arm block copolymer of claim 1, having the structure:\n\n\n(T&#x2014;C&#x2014;O&#x2014;B&#x2014;O&#x2014;)pA(&#x2014;O&#x2014;B&#x2014;O&#x2014;C&#x2014;D)m \n\n\nwherein:\nA is a central core molecule moiety comprising a residue of a polyol, \nO is oxygen, \nB is a hydrophobic polymer segment comprising a poly(hydroxyester), \nC is a hydrophilic polymer segment, \nD is a capping group, \np is at least 1, \nthe sum of m and p is from 3 to about 25, and \nT is a targeting moiety. \n\n\n\n27. The multi-arm block copolymer of claim 26, wherein T is selected from the group consisting of a protein, an antibody, an antibody fragment, a peptide, a carbohydrate, a lipid, an oligonucleotide, DNA, RNA, and a small molecule having molecular weight less than 2000 Daltons.\n\n\n28. The multi-arm block copolymer of claim 26, wherein T is a bisphosphonate.\n\n\n29. The multi-arm block copolymer of claim 1, having the structure:\n\n\nA(&#x2014;O&#x2014;B&#x2014;O&#x2014;C&#x2014;D)n \n\n\nwherein:\nA is a central core molecule comprising a residue of a polyol having 3 to about 8 hydroxyl groups, \nO is oxygen, \nB is a hydrophobic polymer segment comprising a poly(hydroxyester), \nC is a hydrophilic polymer segment comprising poly(ethylene glycol), \nD is a capping group or functional group, \nand n is 3 to about 8. \n\n\n\n30. The multi-arm block copolymer of claim 29, wherein each D is alkoxy or hydroxyl.\n\n\n31. The multi-arm block copolymer of claim 29, wherein A is a residue of a polyol selected from the group consisting of glycerol, hexaglycerol, sorbitol, and pentaerythritol.\n\n\n32. The multi-arm block copolymer of claim 29, wherein at least one of B and C comprises at least one degradable linkage.\n\n\n33. A multi-arm block copolymer useful as a drug delivery vehicle, comprising a central core molecule comprising a residue of a polyol having at least 3 hydroxyl groups, and at least three copolymer arms covalently attached to the central core molecule, each copolymer arm comprising an inner hydrophobic polymer segment covalently attached to the central core molecule and an outer hydrophilic polymer segment covalently attached to the hydrophobic polymer segment, wherein the central core molecule and the hydrophobic polymer segment define a hydrophobic core region, and wherein the hydrophobic polymer segment is a poly(hydroxyester) and the hydrophilic polymer segment is poly(ethylene glycol).\n\n\n34. The multi-arm block copolymer of claim 33, wherein the central core molecule is a residue of a polyol comprising 3 to about 8 hydroxyl groups.\n\n\n35. The multi-arm block copolymer of claim 34, wherein the central core molecule is a residue of a polyol selected from the group consisting of glycerol, hexaglycerol, sorbitol, and pentaerythritol.\n\n\n36. The multi-arm block copolymer of claim 33, wherein the inner hydrophobic polymer segment is a poly(hydroxyester) selected from the group consisting of poly(lactide), poly(glycolide), poly(lactide)/(glycolide) copolymer, poly(butyrolactide), and polycaprolactone.\n\n\n37. A multi-arm block copolymer useful as a drug delivery vehicle, comprising a central core molecule comprising a residue of a polyol having 3 to about 8 hydroxyl groups, and 3 to about 8 copolymer arms covalently attached to the central core molecule, each copolymer arm comprising an inner hydrophobic polymer segment covalently attached to the central core molecule and an outer hydrophilic polymer segment covalently attached to the hydrophobic polymer segment, wherein the central core molecule and the hydrophobic polymer segment define a hydrophobic core region, and wherein the hydrophobic polymer segment is a poly(hydroxyester) having a number average molecular weight of about 500 Da to about 40,000 Da and the hydrophilic polymer segment is a linear or branched poly(ethylene glycol) having a number average molecular weight of about 500 Da to about 100,000 Da.\n\n\n38. The multi-arm block copolymer of claim 37, having the structure:\n\n\nA(&#x2014;O&#x2014;B&#x2014;O&#x2014;C&#x2014;D)n \n\n\nwherein:\nA is a central core molecule comprising a residue of a polyol having 3 to about 8 hydroxyl groups, \nO is oxygen, \nB is a poly(hydroxyester) having a number average molecular weight of about 500 Da to about 40,000 Da, \nC is a linear or branched poly(ethylene glycol) having a number average molecular weight of about 500 Da to about 100,000 Da, \nD is alkoxy or hydoxyl, \nand n is 3 to about 8.\n |  | 38 | Multi-arm block copolymers as drug delivery vehicles | US06838528 | ['B2', 'B1', 'B1', 'B2', 'B1', 'B1', 'B1', 'B1', 'B2', 'B2', 'A1', 'A1', 'A1', 'A1', 'A2', 'A2', 'A1', 'A1', 'A3', 'A1', 'A1']
A | 1. A polyester composition comprising a melt blended product of 100 parts by weight of a polyester (a), 0.1 to 3 parts by weight of a glycidyl ester compound (b), 0.5 to 3 parts by weight of a glycidyl ether compound (c) and 0.001 to 1 part by weight of a catalyst (d), wherein a carboxyl end group content of the polyester (a) in the polyester composition is at most 7 equivalents/ton.\n\n\n2. The polyester composition as claimed in claim 1 comprising a melt-blended product, which further contains from 1 to 100 parts by weight, relative to 100 parts by weight of the polyester (a), of an impact modifier (e).\n\n\n3. The polyester composition as claimed in claim 1 comprising a melt-blended product, which contains from 1 to 100 parts by weight, relative to 100 parts by weight of the polyester (a), of a filler (f).\n\n\n4. The polyester composition as claimed in claim 1, wherein the carboxyl end group content of the polyester (a) in the polyester composition is at most 5 equivalents/ton.\n\n\n5. The polyester composition as claimed in claim 1, wherein the glycidyl ester compound (b) has one glycidyl group in the molecule.\n\n\n6. The polyester composition as claimed in claim 1, wherein the glycidyl ester compound (b) is any of glycidyl esters of saturated aliphatic monocarboxylic acids or glycidyl esters of aromatic monocarboxylic acids.\n\n\n7. The polyester composition as claimed in claim 1, wherein the glycidyl ester compound (b) is glycidyl benzoate or glycidyl versatate.\n\n\n8. The polyester composition as claimed in claim 1, wherein the glycidyl ether compound (c) has one or two glycidyl groups in the molecule.\n\n\n9. The polyester composition as claimed in claim 1, wherein the glycidyl ether compound (c) is an aromatic glycidyl ether.\n\n\n10. The polyester composition as claimed in claim 1, the glycidyl ether compound (c) is phenyl glycidyl ether or bisphenol A diglycidyl ether epoxy resin.\n\n\n11. The polyester composition as claimed in claim 1, wherein the catalyst (d) is an organic, alkali metal or alkaline earth metal salt.\n\n\n12. The polyester composition as claimed in claim 1, wherein the catalyst (d) is a salt of an organic acid having at least 6 carbon atoms with an alkali metal or an alkaline earth metal.\n\n\n13. The polyester composition as claimed in claim 1, wherein the catalyst (d) is at least one of sodium stearate, potassium stearate, calcium stearate, magnesium stearate and sodium benzoate.\n\n\n14. The polyester composition as claimed in claim 1, wherein the polyester (a) is a polymer or copolymer obtained through condensation of at least one dicarboxylic acid or an ester-forming derivative thereof with 1,4-butanediol, or a mixture of said polymer and copolymer.\n\n\n15. A method for producing a polyester composition, which comprises melting and blending 100 parts by weight of a polyester (a) with 0.1 to 3 parts by weight of a glycidyl ester compound (b), 0.5 to 3 parts by weight of a glycidyl ether compound (c) and 0.001 to 1 part by weight of a catalyst (d) to provide a carboxyl end group content of the polyester (a) in the polyester composition is at most 7 equivalents/ton.\n\n\n16. The polyester composition as claimed in claim 2 comprising a melt-blended product, which contains from 1 to 100 parts by weight, relative to 100 parts by weight of the polyester (a), of a filler (f).\n\n\n17. The polyester composition as claimed in claim 2, wherein the carboxyl end group content of the polyester (a) in the polyester composition is at most 5 equivalents/ton.\n\n\n18. The polyester composition as claimed in claim 3, wherein the carboxyl end group content of the polyester (a) in the polyester composition is at most 5 equivalents/ton. |  | 18 | Polyester composition and connector | US06838529 | ['B2', 'B1', 'A2', 'B2', 'B2', 'A1', 'A1']
N | 1. A method of making two or more different multifunctional acrylic materials, the method comprising\nproviding an ethylenically unsaturated monomer mixture (a) comprising two or more monomers (ai) having at least one cyclic carbonate group and the structure \n\n\n\n\n\nwherein L is a linking group selected from aliphatic groups, cycloaliphatic groups, aromatic groups and mixtures thereof of from one to seven carbons, n is a number from zero to six, and R is either hydrogen or an alkyl group of from one to six carbons, wherein at least one monomer (ai) is an acrylic monomer,\npolymerizing the monomer mixture (a) to make an acrylic backbone polymer (b) comprising two or more cyclic carbonate functional groups (bi), \nsubjecting a first portion of the acrylic backbone polymer (b) to successive or simultaneous reactions of reaction (A) with a first grafting material (c) comprising at least one amine group (ci) and at least one grafting moiety, and reaction (B) with ammonia, to make a first multifunctional material of the formula: \n\n\n\n\n\nwherein\nA is the residue resulting from the polymerization of ethylenically unsaturated monomers which do not contain a cyclic carbonate group, \nL is a linking group selected from aliphatic groups, cycloaliphatic groups, aromatic groups and mixtures thereof of from one to seven carbons, \np is number of from 0 to 5, \nCNH3 is the reaction product of ammonia with a cyclic carbonate functional group and will have a structure selected from the group of formulas (I), (II) and (III): \n\n\n\n\n\nwherein C&#x2032; is a saturated carbon having substituents selected from hydrogen and alkyl groups of from one to six carbons, and n is a number from 0 to 6, and\nCgraft is the reaction product of ammonia and a cyclic carbonate functional group and has at least one structure selected from the group consisting of formulas (IV), (V), and (VI): \n\n\n\n\n\nwherein C&#x2032; is a saturated carbon having substituents selected from hydrogen and alkyl groups of from one to six carbons, R is hydrogen or an alkyl group from one to six carbons, and cii is a grafting moiety selected from aliphatics, cycloaliphatics, polyurethane oligomers and polymers, nonionic groups, polyalkyldienes, triazines, hindered amine light stabilizers, aromatic groups, ionic groups, and mixtures thereof,\nk is from 1 to 95% by weight of the total sum of k, l, and m, \nl is from 0 to 98% by weight of the total sum of k, l, and m, and \nm is from 1 to 95% by weight of the total sum of k, l, and m, and \nsubjecting one or more portions of the acrylic backbone polymer (b) to successive or simultaneous reactions of reaction (A) with at least one additional grafting material that is different from the grafting material (c) and reaction (B) with ammonia, to make multiple multifunctional material of the formula: \n\n\n\n\n\nwherein all variables are as defined above except that cii is different for each multifunctional material.\n\n\n2. The method of claim 1 wherein monomer mixture (a) further comprises ethylenically unsaturated functional monomer (aii).\n\n\n3. The method of claim 1 wherein monomer (aii) is present in monomer mixture (a) in an amount of from 1 to 100% by weight, based on the total weight of monomer mixture (a).\n\n\n4. The method of claim 1 wherein monomer (aii) is present in monomer mixture (a) in an amount of from 20 to 70%, based on the total weight of monomer mixture (a).\n\n\n5. The method of claim 1 wherein monomer mixture (a) further comprises ethylenically unsaturated functional monomer (aii) selected from the group consisting of hydroxyl functional ethylenically unsaturated monomers, isocyanate functional ethylenically unsaturated monomers, carboxylic acid functional ethylenically unsaturated monomers, urea functional ethylenically unsaturated monomers, carbamate functional ethylenically unsaturated monomers, and mixtures thereof.\n\n\n6. The method of claim 1 wherein monomer mixture (a) further comprises ethylenically unsaturated nonfunctional monomer (aiii).\n\n\n7. The method of claim 6 wherein monomer mixture (a) further comprises ethylenically unsaturated nonfunctional monomer (aiii) selected from the group consistinf of styrene, alpha-methyl styrene, vinyl toluene, tert-butyl styrene, 2-vinyl pyrrolidone, alkyl esters of acrylic acid and/or methacrylic acid.\n\n\n8. The method of claim 6 wherein monomer (aiii) is present in monomer mixture (a) in an amount of from 0 to 99% by weight, based on the total weight of monomer mixture (a).\n\n\n9. The method of claim 8 wherein monomer (aiii) is present in monomer mixture (a) in an amount of from 50 to 90% by weight, based on the total weight of monomer mixture (a).\n\n\n10. The method of claim 1 wherein the free radical polymerization occurs (1) in temperatures of no more than 180 degrees C, (2) in the absence of epoxy catalysts, and (3) in the absence of catalysts such as Lewis acids and sulphonic acids having a pKa of less than 2.0.\n\n\n11. The method of claim 1 wherein the step of polymerizing monomer mixture (a) makes an acrylic backbone polymer (b) further comprising one or more functional groups (bii) which are unreactive with the cyclic carbonate groups (bi) under free radical polymerization conditions.\n\n\n12. The method of claim 11 wherein the functional group (bii) of acrylic backbone polymer (b) are selected from the group consisting of hydroxyl groups, isocyanate groups, epoxy groups, carboxylic acid groups, carbamate groups, urea groups, and mixtures thereof.\n\n\n13. The method of claim 11 further comprising reacting the one or more functional groups (bii) with one or more compounds (d) to provide a functional group (bii&#x2032;).\n\n\n14. The method of claim 13 wherein said reaction between functional groups (bii) and compound (d) occurs before the reaction of the at least one amine group (ci) of the grafting material (c) with the cyclic carbonate functional groups (bi) to make an acrylic graft polymer.\n\n\n15. The method of claim 1 wherein the monomer (ai) has the structure \n\n\n\n\nwherein Rn is a straight chain alkane of from 1 to 4 carbons, and R is H or CH3.\n\n\n16. The multifunctional acrylic materials of claim 1.\n\n\n17. Curable coating compositions comprising the multifunctional acrylic materials of claim 16. |  | 17 | Method of preparing various multifunctional materials using limited starting reactants | US06838530 | ['B2', 'B1', 'B1', 'A1', 'A1']
A | 1. A process for slurry polymerization of olefins and for separating polymer solids from diluent, the process comprising:\npolymerizing in a reaction zone at least one olefin monomer in a liquid diluent to produce a fluid slurry comprising the liquid diluent and polymer solids; \nwithdrawing a portion of the slurry from the reaction zone; \nheating the withdrawn portion of the slurry; \npassing the withdrawn portion of the slurry to an intermediate pressure zone in which a majority of the diluent is separated from the polymer solids, wherein the intermediate pressure zone is at a pressure in the range of from 100 psia to 1500 psia; \nwithdrawing the polymer solids from the intermediate pressure zone; and \ntransferring the polymer solids to a purge zone without passing through a flash zone. \n\n\n\n2. A process according to claim 1 wherein the intermediate pressure zone is at a pressure within the range of from 130 to 190 psia.\n\n\n3. A process according to claim 1 wherein the intermediate pressure zone is at a temperature in the range of from 100&#xb0; F. to 250&#xb0; F.\n\n\n4. A process according to claim 3 wherein the separated diluent is condensed without compression after the intermediate pressure zone.\n\n\n5. A process according to claim 1 wherein a top valve, a fluff collection zone, and a bottom valve are disposed between the intermediate pressure zone and the purge zone, and\nthe polymer solids are transferred from the intermediate pressure zone to the purge zone by the following steps: \n(i) opening the top valve when the bottom valve is closed; \n(ii) passing the polymer solids into the fluff collection zone; \n(iii) closing the top valve while the bottom valve remains closed after the level of polymer solids in the fluff collection zone reaches a first desired level; \n(iv) opening the bottom valve while the top valve remains closed, thereby passing the polymer solids the purge zone; and \n(v) closing the bottom valve when the level of polymer solids in the fluff collection zone reaches a second desired level. \n\n\n\n6. A process according to claim 5 further comprising the steps of decreasing the pressure within the fluff collection zone between steps (iii) and (iv), and increasing the pressure within the fluff collection zone after step (v).\n\n\n7. A process according to claim 1, further comprising transferring the polymer solids from the intermediate pressure zone to a transporter zone; and\ntransferring the polymer solids from the transporter zone to the purge zone by a force other than gravity. \n\n\n\n8. A process according to claim 7, further comprising heating the polymer solids after the transporter zone.\n\n\n9. A process according to claim 1, further comprising transferring the polymer solids from the intermediate pressure zone to a first transfer zone;\ntransferring the polymer solids from the intermediate pressure zone to a second transport zone; \nwhen the level of the polymer solids in the first transfer zone reaches a desired level. \n\n\n\n10. A process according to claim 1, wherein the polymer solids are transferred to the purge zone primarily by flash gas from the intermediate pressure zone.\n\n\n11. A process according to claim 1 wherein the polymer solids are substantially free of unentrained diluent after the intermediate pressure zone.\n\n\n12. A process according to claim 11 wherein the polymer solids are substantially free of entrained diluent after the purge zone.\n\n\n13. A process for slurry polymerization of olefins and for separating polymer solids from diluent, the process comprising:\npolymerizing in a reaction zone at least one olefin monomer in a liquid diluent to produce a fluid slurry comprising the liquid diluent and polymer solids; \nwithdrawing a portion of the slurry from the reaction zone; \npassing the withdrawn portion of the slurry to an intermediate pressure zone in which a majority of the diluent is separated from the polymer solids, wherein the intermediate pressure zone is at a pressure in the range of 100-1500 psia; \nwithdrawing the polymer solids from the intermediate pressure zone; \nmonitoring the level of the polymer solids in the intermediate pressure zone; and \nadjusting the withdrawal of the polymer solids from the intermediate pressure zone in response to the monitored level. \n\n\n\n14. A process according to claim 13 further comprising maintaining a sufficient level of the polymer solids in the intermediate pressure zone to provide a pressure seal for intermediate pressure zone.\n\n\n15. A process according to claim 13 wherein the polymer solids are held in the intermediate pressure zone for an average polymer solids residence time, and the polymer solids residence time is sufficient to separate substantially all unentrained diluent from the polymer solids.\n\n\n16. A process according to claim 11 wherein the step for controlling the rate of the withdrawing the polymer solids from the intermediate pressure zone comprises:\nestablishing a first signal representative of the actual level of the polymer solids in the intermediate pressure zone; \nestablishing a second signal representative of a desired level of the polymer solids in the intermediate pressure zone; \ncomparing the first signal and the second signal and establishing a third signal responsive to the difference between the first signal and the second signal; and \nmanipulating the solids outlet control valve in response to the third signal. \n\n\n\n17. A process for slurry polymerization of olefins and for separating polymer solids from diluent, the process comprising:\npolymerizing in a reaction zone at least one olefin monomer in a liquid diluent to produce a fluid slurry comprising the liquid diluent and polymer solids; \nwithdrawing a portion of the slurry from the reaction zone; \nintroducing the withdrawn portion of the fluid slurry to an intermediate pressure zone in which a majority of the diluent is separated from the polymer solids, wherein the intermediate pressure zone is at a pressure in the range of 100-1500 psia; \nholding the polymer solids in the intermediate pressure zone for a polymer solids residence time sufficient to remove substantially all the unentrained diluent; and \nwithdrawing the polymer solids from the intermediate pressure zone; and \ntransferring the polymer solids to a purge zone to remove substantially all the entrained diluent. \n\n\n\n18. A process according to claim 17 wherein the polymer solids residence time is from about 10 seconds to about 30 minutes.\n\n\n19. A process according to claim 17 wherein the polymer solids residence time is from about 30 to about 120 minutes.\n\n\n20. A process according to claim 17 wherein a desired level of polymer solids are maintained in the intermediate pressure zone, and the polymer solids are withdrawn from the intermediate pressure zone by uniform flow.\n\n\n21. A process according to claim 17, further comprising controlling the rate of the withdrawal the polymer solids from the intermediate pressure zone by manipulating a solids outlet control valve. |  | 21 | Process and apparatus for separating diluent from polymer solids | US06838531 | ['B2', 'B1', 'B1', 'B1', 'B1', 'B2', 'A1', 'A1']
N | 1. A process for transitioning from a first polymerization catalyst system to a second polymerization catalyst system incompatible with the first polymerization catalyst system in a gas-phase reactor, comprising:\na) conducting a first polymerization reaction in the gas-phase reactor using a first polymerization catalyst system, \nb) stopping the first polymerization reaction, \nc) removing the contents of said first polymerization reaction from the gas-phase reactor while maintaining a substantially closed system, \nd) in the substantially closed system, introducing a substantially contaminant free seedbed into the gas-phase reactor after said removing step, \ne) introducing a second feed system into the gas-phase reactor, \nf) introducing a second catalyst system into the gas-phase reactor, and \ng) conducting a second polymerization reaction. \n\n\n\n2. The process of claim 1, wherein said first polymerization catalyst system comprises a Ziegler-Natta catalyst system, and said second polymerization catalyst system comprises a metallocene catalyst system.\n\n\n3. The process of claim 1, wherein said step of removing the contents of said first polymerization system comprises removing greater than 95% by volume of said contents through a discharge outlet.\n\n\n4. The process of claim 1, wherein the step of stopping the first polymerization reaction comprises adding a catalyst killer to the first polymerization reaction.\n\n\n5. The process of claim 1, wherein said substantially contaminant free seedbed comprises less than 10 parts per million of contaminants.\n\n\n6. The process of claim 1, wherein said substantially contaminant free seedbed is prepared by purging said seedbed with an inert gas and steam.\n\n\n7. The process of claim 1, wherein the reactor is maintained in a substantially closed system by not opening said reactor to the atmosphere.\n\n\n8. The process of claim 1, wherein the reactor is maintained in a substantially closed system by providing sufficient pressure in the reactor to prevent entry of contaminants from the atmosphere.\n\n\n9. A process for transitioning from a first polymerization catalyst system to a second polymerization catalyst system incompatible with the first polymerization catalyst system in a gas-phase reactor, comprising:\na) conducting a first polymerization reaction in the gas-phase reactor using a first polymerization catalyst system and forming a polymerization product, \nb) forming a substantially contaminant free seedbed by removing a portion of the product from the first polymerization reaction, purging said removed product with an inert gas in a first container and storing said removed product in a second container under a blanket of inert gas, \nc) stopping the first polymerization reaction, \nd) removing the contents of said first polymerization reaction from the gas-phase reactor while maintaining a substantially closed system, \ne) in the substantially closed system, introducing said substantially contaminant free seedbed into the gas-phase reactor after said step of removing the contents of said first polymerization reaction, \nf) introducing a second feed system into the gas-phase reactor, \ng) introducing a second catalyst system into the gas-phase reactor, and \nh) conducting a second polymerization reaction. \n\n\n\n10. The process of claim 9, wherein said first polymerization catalyst system comprises a Ziegler-Natta catalyst system, and said second polymerization catalyst system comprises a metallocene catalyst system.\n\n\n11. The process of claim 9, wherein said step of removing the contents of said first polymerization system comprises removing greater than 95% of said contents through a discharge outlet nozzle.\n\n\n12. The process of claim 9, wherein the step of stopping the first polymerization reaction comprises adding a catalyst killer to the first polymerization reaction.\n\n\n13. The process of claim 9, wherein said substantially contaminant free seedbed comprises less than 10 parts per million of contaminants.\n\n\n14. The process of claim 9, wherein the reactor is maintained in a substantially closed system by not opening said reactor to the atmosphere.\n\n\n15. The process of claim 9, wherein the reactor is maintained in a substantially closed system by providing sufficient pressure in the reactor to prevent entry of contaminants from the atmosphere.\n\n\n16. A process for transitioning from a first polymerization catalyst system to a second polymerization catalyst system incompatible with the first polymerization catalyst system in a gas-phase reactor, comprising:\na) conducting a first polymerization reaction in the gas-phase reactor using a first polymerization catalyst system and forming a polymerization product, \nb) forming a substantially contaminant free seedbed by removing a portion of the product from the first polymerization reaction, purging said removed product with an inert gas in a container and storing said removed product in said container under a blanket of inert gas, \nc) stopping the first polymerization reaction, \nd) removing the contents of said first polymerization reaction from the gas-phase reactor while maintaining a substantially closed system, \ne) in the substantially closed system, introducing said substantially contaminant free seedbed into the gas-phase reactor after said step of removing the contents of said first polymerization reaction, \nf) introducing a second feed system into the gas-phase reactor, \ng) introducing a second catalyst system into the gas-phase reactor, and \nh) conducting a second polymerization reaction. \n\n\n\n17. The process of claim 16, wherein said first polymerization catalyst system comprises a Ziegler-Natta catalyst system, and said second polymerization catalyst system comprises a metallocene catalyst system.\n\n\n18. The process of claim 16, wherein said step of removing the contents of said first polymerization system comprises removing greater than 95% of said contents through a discharge outlet nozzle.\n\n\n19. The process of claim 16, wherein the step of stopping the first polymerization reaction comprises adding a catalyst killer to the first polymerization reaction.\n\n\n20. The process of claim 16, wherein said substantially contaminant free seedbed comprises less than 10 parts per million of contaminants.\n\n\n21. The process of claim 16, wherein the reactor is maintained in a substantially closed system by not opening said reactor to the atmosphere.\n\n\n22. The process of claim 16, wherein the reactor is maintained in a substantially closed system by providing sufficient pressure in the reactor to prevent entry of contaminants from the atmosphere.\n\n\n23. A process for transitioning from a first polymerization catalyst system to a second polymerization catalyst system incompatible with the first polymerization catalyst system in a gas-phase reactor, comprising:\na) conducting a first polymerization reaction in the gas-phase reactor using a first polymerization catalyst system, \nb) stopping the first polymerization reaction, \nc) removing the contents of said first polymerization reaction from the gas-phase reactor while maintaining a substantially closed system, \nd) obtaining a substantially contaminant free seedbed from a second polymerization reactor, \ne) in the substantially closed system, introducing said substantially contaminant free seedbed into the gas-phase reactor after said step of removing the contents of said first polymerization reaction, \nf) introducing a second feed system into the gas-phase reactor, \ng) introducing a second catalyst system into the gas-phase reactor, and \nh) conducting a second polymerization reaction. \n\n\n\n24. The process of claim 23, wherein said first polymerization catalyst system comprises a Ziegler-Natta catalyst system, and said second polymerization catalyst system comprises a metallocene catalyst system.\n\n\n25. The process of claim 23, wherein said step of removing the contents of said first polymerization system comprises removing greater than 95% of said contents through a discharge outlet nozzle.\n\n\n26. The process of claim 23, wherein the step of stopping the first polymerization reaction comprises adding a catalyst killer to the first polymerization reaction.\n\n\n27. The process of claim 23, wherein said substantially contaminant free seedbed comprises less than 10 parts per million of contaminants.\n\n\n28. The process of claim 23, wherein the gas phase-reactor is maintained in a substantially closed system by not opening said gas-phase reactor to the atmosphere.\n\n\n29. The process of claim 23, wherein the gas-phase reactor is maintained in a substantially closed system by providing sufficient pressure in the gas-phase reactor to prevent entry of contaminants from the atmosphere.\n\n\n30. The process according to claim 1, wherein the step of introducing a substantially contaminant free seedbed into the gas-phase reactor is accomplished by means of a rotary feeder.\n\n\n31. The process according to claim 9, wherein the step of introducing a substantially contaminant free seedbed into the gas-phase reactor is accomplished by means of a rotary feeder.\n\n\n32. The process according to claim 16, wherein the step of introducing a substantially contaminant free seedbed into the gas-phase reactor is accomplished by means of a rotary feeder.\n\n\n33. The process according to claim 23, wherein the step of introducing a substantially contaminant free seedbed into the gas-phase reactor is accomplished by means of a rotary feeder. |  | 33 | Method for transitioning from a catalyst to an incompatible catalyst in a gas-phase reactor | US06838532 | ['B2', 'B1', 'A1', 'A1']
A | 1. A polymerization process comprising contacting at least one monomer and a catalyst composition under polymerization conditions to produce a polymer, wherein the catalyst composition comprises:\na contact product of at least one organometal compound, at least one organoaluminum compound, and at least one solid, the catalyst composition being substantially free of aluminoxane compounds and fluoro organic borate compounds, wherein: \nthe organometal compound has the following general formula: \n\n\n(X1)(X2)(X3)(X4)M1 \n\n\nwherein: \nM1 is selected from titanium, zirconium, or hafnium; \n(X1) is selected from cyclopentadienyls, indenyls, fluorenyls, substituted cyclopentadienyls, substituted indenyls, and substituted fluorenyls; \nsubstituents on the substituted cylopentadienyls, substituted indenyls, and substituted fluorenyls or (X1) are selected front aliphatic groups, cyclic groups, combinations of aliphatic and cyclic groups, silyl groups, alkyl halide groups, halides, organometallic groups, phosphorus groups, nitrogen groups, boron groups, germanium groups, or hydrogen; \nat least one substituent on (X1) can be a bridging group which connects (X1) and (X2); \n(X3) and (X4) are independently selected from halides, aliphatic groups, substituted aliphatic groups, cyclic groups, substituted cyclic groups, combinations of aliphatic groups and cyclic groups, combinations of substituted aliphatic groups and cyclic groups, combinations of aliphatic groups and substituted cyclic groups, combinations of substituted aliphatic groups and substituted cyclic groups, amido groups, substituted amido groups, phosphido groups, substituted phosphido groups, alkyloxide groups, substituted alkyloxide groups, aryloxide groups, substituted aryloxide groups, organometallic groups, or substituted organometallic groups; \n(X2) is selected from cyclopentadienyls, indenyls, fluorenyls, substituted cyclopentadienyls, substituted indenyls, substituted fluroenyls, halides, aliphatic groups, substituted aliphatic groups, cyclic groups, substituted cyclic groups, combinations of aliphatic groups and cyclic groups, combinations of substituted aliphatic groups and cyclic groups, combinations of aliphatic groups and substituted cyclic groups, combinations or substituted aliphatic groups and substituted cyclic groups, amido groups, substituted amido groups, phosphido groups, substituted phosphido groups, alkyloxide groups, substituted alkyloxide groups, aryloxide groups, substituted aryloxide groups, organometallic groups, or substituted organometallic groups; \nsubstituents on (X2) are selected from the group consisting or aliphatic groups, cyclic groups, combinations of aliphatic groups and cyclic groups, silyl groups, alkyl halid groups, halides organometallic groups, phosphorus groups, nitrogen groups, boron groups, germanium groups, or hydrogen; and \nat least one substituent on (X2) can be a bridging group which connects (X1) and (X2); \nthe organoaluminum compound has the following general formula: \n\n\nAl(X5)n(X6)3&#x2212;n, \n\n\nwherein: \n(X5) is a hydrocarbyl having from 1 to about 20 carbon atoms; \n(X6) is a halide, hydride, or alkoxide; and \n&#x201c;n&#x201d; is a number front 1 to 3 inclusive; and \n\nthe solid is selected from titanium tetrafluoride, zirconium tetrafluoride, or a treated solid oxide compound; \nwherein the treated solid oxide compound comprises a solid oxide compound having titanium tetrafluoride or zirconium tetrafluoride deposited on the surface of the solid oxide compound; and \nwherein said solid oxide comprises oxygen and at least one element selected from groups 2-9 and 11-17 of the Periodic Table of Elements, including lanthanides and actinides. \n\n\n\n\n2. The process according to claim 1, wherein the polymerization conditions comprise slurry polymerization conditions.\n\n\n3. The process according to claim 1, wherein the contacting is conducted in a loop reaction zone.\n\n\n4. The process according to claim 1, wherein the contacting is conducted in the presence of a diluent that comprises, in major part, isobutane.\n\n\n5. The process according to claim 1, wherein at least one monomer is ethylene.\n\n\n6. The process according to claim 1, wherein at least one monomer comprises ethylene and an aliphatic 1-olefin having 3 to 20 carbon atoms per molecule.\n\n\n7. A catalyst composition comprising:\na contact product of at least one solid, one organometal compound, and at least one organoaluminum compound, the catalyst composition being substantially free of aluminoxane compounds and fluoro organic borate compounds, wherein: \nthe organometal compound has the following general formula: \n\n\n(X1)(X2)(X3)(X4)M1 \n\n\nwherein: \nM1 is selected from titanium, zirconium, or hafnium; \n(X1) is selected from cyclopentadienyls, indenyls, fluorenyls, substituted cyclopentadienyls, substituted indenyls, and substituted fluorenyls; \nsubstituents on the substituted cylopentadienyls, substituted indenyls, and substituted fluorenyls of (X1) are selected from aliphatic groups, cyclic groups, combinations of aliphatic and cyclic groups, silyl groups, alkyl halide, groups, halides, organometallic groups, phosphorus groups, nitrogen groups, boron groups, germanium groups, or hydrogen; \nat least one substituent on (X1) can be a bridging group which connects (X1) and (X2); \n\n(X3) and (X4) are independently selected from halides, aliphatic groups, substituted aliphatic groups, cyclic groups, substituted cyclic groups, combinations of aliphatic groups and cyclic groups, combinations of substituted aliphatic groups and cyclic groups, combinations of aliphatic groups and substituted cyclic groups, combinations of substituted aliphatic groups and substituted cyclic groups, amido groups, substituted amido groups, phosphido groups, substituted phosphido groups, alkyloxide groups, substituted alkyloxide groups, aryloxide groups, substituted aryloxide groups, organometallic groups, or substituted organometallic groups; \n(X2) is selected from cyclopentadienyls, indenyls, fluorenyls, substituted cyclopentadienyls, substituted indenyls, substituted fluroenyls, halides, aliphatic groups, substituted aliphatic groups, cyclic groups, substituted cyclic groups, combinations of aliphatic groups and cyclic groups, combinations of substituted aliphatic groups and cyclic groups, combinations of aliphatic groups and substituted cyclic groups, combinations of substituted aliphatic groups and substituted cyclic groups. amido groups, substituted amido groups, phosphido groups, substituted phosphido groups, alkyloxide groups, substituted alkyloxide groups, aryloxide groups, substituted aryloxide groups, organometallic groups, or substituted organometallic groups; \nsubstituents on (X2) are selected from the group consisting of aliphatic groups, cyclic groups, combinations of aliphatic groups and cyclic groups, silyl groups, alkyl halid groups, halides organometallic groups, phosphorus groups, nitrogen groups, boron groups, germanium groups, or hydrogen; and \nat least one substituent on (X2) can be a bridging group which connects (X1) and (X2); \nthe organoaluminum compound has the following general formula: \n\n\nAl(X5)n(X6)3&#x2212;n, \n\n\nwherein: \n(X5) is a hydrocarbyl having from 1 to about 20 carbon atoms; \n(X6) is a halide, hydride, or alkoxide; and \n&#x201c;n&#x201d; is a number from 1 to 3 inclusive; and \n\nthe solid is titanium tetrafluoride, zirconium tetrafluoride, or a treated solid oxide compound; \nwherein the treated solid oxide compound comprises a solid oxide compound having titanium tetrafluoride or zirconium tetrafluoride deposited on the surface of the solid oxide compound; and \nwherein said solid oxide comprises oxygen and at least one element selected from, groups 2-9 and 11-17 of the Periodic Table of Elements, including lanthanides and actinides. \n\n\n\n\n8. The catalyst composition according to claim 7, wherein the catalyst composition has an activity greater than 50 grams of polymer per gram of solid per hour under slurry polymerization conditions, using isobutane as a diluent, with a polymerization temperature of 90&#xb0; C., and an ethylene pressure of 550 psig.\n\n\n9. The catalyst composition according to claim 7, wherein the catalyst composition has an activity greater than 100 grams of polymer per gram of solid per hour under slurry polymerization conditions, using isobutane as a diluent, with a polymerization temperature of 90&#xb0; C., and an ethylene pressure of 550 psig.\n\n\n10. The catalyst composition according to claim 7, wherein the catalyst composition has a weight ratio of organoaluminum compound to solid in a range from about 3:1 to about 1:100.\n\n\n11. The catalyst composition according to claim 7, wherein the catalyst composition has a weight ratio of organoaluminum compound to solid in a range from 1:1 to 1:50.\n\n\n12. The catalyst composition according to claim 7, wherein the catalyst composition has a weight ratio of solid to organometal compound in a range from about 1000:1 to about 10:1.\n\n\n13. The catalyst composition according to claim 7, wherein the catalyst composition has a weight ratio of solid to organometal compound in a range from 250:1 to 20:1.\n\n\n14. A catalyst composition comprising a contact product of at least, one organometal compound, at least one organoaluminum compound, and at least one solid, wherein the organometal compound is bis(cyclopentadienyl)hafnium dichloride, bis(cyclopentadienyl)zirconium dichloride, 1,2-ethanediylbis(&#x3b7;5-1-indenyl)di-n-butoxyhafnium, 1,2-ethanediylbis(&#x3b7;5-1-indenyl)dimethylzirconium, 3,3-pentanediylbis(&#x3b7;5-,4,5,6,7-tetrahydro-1-indenytl)hafnium dichloride, methylphenylsilylbis(&#x3b7;5-4,5,6,7-tetrahydro-1-indenyl)zirconium dichloride, bis(n-butylcyclopentadienyl)bis(di-t-butylamido)hafnium, bis(n-butylcyclopentadienyl)zirconium dichloride, dimethylsilylbis(1-indenyl)zirconium dichloride, octylphenylsilylbis(1-indenyl)hafnium dichloride, dimethylsilylbis(&#x3b7;5-4,5,6,7-tetrahydro-1-indenyl)zirconium dichloride, dimethylsilylbis(2-methyl-1-indenyl) zirconium dichloride, 1,2-ethanediylbis(9-fluorenyl)zirconium dichloride, indenyl diethoxy titanium(IV) chloride, (isopropylamidodimethylsilyl)cyclopentadienyltitanium dichloride, bis(pentamethylcyclopentadienyl)zirconium dichloride, bis(indenyl) zirconium dichloride, methyloctylsilyl bis (9fluorenyl) zirconium dichloride, or bis[1-(N,N,-diisopropylamino)boratabenzene]hydridozirconium trifluoromethylsulfonate;\nthe organoaluminum compound has the following general formula; \n\n\nAl(X5)n(X6)3-n, \n\n\nwherein: \n(X5) is a hydrocarbyl having from 1 to about 20 carbon atoms; \n(X6) is a halide, hydride, or alkoxide; \n\n&#x201c;n&#x201d; is a number from 1 to 3 inclusive; and \nthe solid is selected from titanium tetrafluoride, zirconium tetrafluoride, or a treated solid oxide compound; \nwherein the treated solid oxide compound comprises a solid oxide compound having titanium tetrafluoride or zirconium tetrafluoride deposited on the surface of the solid oxide compound; and \nwherein said solid oxide comprises oxygen and at least one element selected from groups 2-9 and 11-17 of the Periodic Table of Elements, including lanthanides and actinides. \n\n\n\n15. The catalyst composition as claimed in claim 14, wherein the organometal compound is selected from bis(n-butylcyclopentadienyi)zirconium dichloride, bis(indenyl)zirconium dichloride, dimethylsilylbis(1-indenyl) zirconium dichloride, or methyloctylsilylbis(9-fluorenyl)zirconium dichloride.\n\n\n16. The catalyst composition as claimed in claim 14, wherein the organoaluminum compound is selected from trimethylaluminum, triethylaluminum, tripropylaluminum, diethylaluminum ethoxide, tributylaluminum, diisobutylaluminum hydride, triisobutylaluminum hydride, triisobutylaluminum, or diethylaluminum chloride.\n\n\n17. The catalyst composition as claimed in claim 14, wherein the organoaluminum compound is triethylaluminum.\n\n\n18. The catalyst composition as claimed in claim 14, wherein the solid oxide compound is selected form alumina, silica, silica-alumina, aluminophosphate, aliminoborate, silica-zirconia, silica-titania, thoria, or mixtures thereof.\n\n\n19. A catalyst composition comprising:\na post-contacted organometal compound; \na post-contacted organoaluminum compound; and \na post-contacted solid, \nthe solid, prior to contacting, being selected from titanium tetrafluoride, zirconium tetrafluoride, or a treated solid oxide compound, \nthe treated solid oxide compound comprising a solid oxide compound having titanium tetrafluoride or zirconium tetrafluoride deposited on the surface of the solid oxide compound, \nthe solid oxide comprising oxygen and at least one element selected from groups 2-9 and 11-17 of the Periodic Table of Elements, including lanthanides and actinides; and \nthe catalyst composition being substantially free of aluminoxane and a fluoro organic borate compound. \n\n\n\n20. The catalyst composition as claimed in claim 19, wherein the organometal compound, prior to contacting, has the following general formula:\n\n\n(X1)(X2)(X3)(X4)M1 \n\nwherein: \nM1 is selected from titanium, zirconium, or hafnium; \n(X1) is selected from cyclopentadienyls, indenyls, fluorenyls, substituted cyclopentadienyls, substituted indenyls, and substituted fluorenyls; \nsubstituents on the substituted cylopentadienyls, substituted indenyls, and substituted fluorenyls of (X1) are selected from aliphatic groups, cyclic groups, combinations of aliphatic and cyclic groups, silyl groups, alkyl halide groups, halides, organometallic groups, phosphorus groups, nitrogen groups, boron groups, germanium groups, or hydrogen; \nat least one substituent on (X1) can be a bridging group which connects (X1) and (X2); \n(X3) and (X4) are independently selected from halides, aliphatic groups, substituted aliphatic groups, cyclic groups, substituted cyclic groups, combinations of aliphatic groups and cyclic groups, combinations of substituted aliphatic groups and cyclic groups, combinations of aliphatic groups and substituted cyclic groups, combinations of substituted aliphatic groups and substituted cyclic groups, amido groups, substituted amido groups, phosphido groups, substituted phosphido groups, alkyloxide groups, substituted alkyloxide groups, aryloxide groups, substituted aryloxide groups, organometallic groups, or substituted organometallic groups; \n(X2) is selected from cyclopentadienyls, indenyls, fluorenyls, substituted cyclopentadienyls, substituted indenyls, substituted fluroenyls, halides, aliphatic groups, substituted aliphatic groups, cyclic groups, substituted cyclic groups, combinations of aliphatic groups and cyclic groups, combinations of substituted aliphatic groups and cyclic groups, combinations of aliphatic groups and substituted cyclic groups, combinations of substituted aliphatic groups and substituted cyclic groups, amido groups, substituted amido groups, phosphido groups, substituted phosphido groups, alkyloxide groups, substituted alkyloxide groups, aryloxide groups, substituted aryloxide groups, organometallic groups, or substituted organometallic groups; \nsubstituents on (X2) are selected from the group consisting of aliphatic groups, cyclic groups, combinations of aliphatic groups and cyclic groups, silyl groups, alkyl baud groups, halides organometallic groups, phosphorus groups, nitrogen groups, boron groups, germanium groups, or hydrogen; and \nat least one substituent on (X2) can be a bridging group which connects (X1) and (X2). \n\n\n\n\n21. The catalyst composition as claimed in claim 19, wherein the organoaluminum compound, prior to contacting, has the following general formula:\n\n\nAl(X5)n(X6)3&#x2212;n, \n\nwherein: \n(X5) is a hydrocarbyl having from 1 to about 20 carbon atoms; \n(X6) is a halide, hydride, or alkoxide; and \n&#x201c;n&#x201d; is a number from 1 to 3 inclusive. \n\n\n\n\n22. The catalyst composition as claimed in claim 19, wherein the organometal compound, prior to contacting, is selected from bis(cyclopentadienyl)hafnium dichloride, bis(cyclopentadienyl)zirconium dichloride, 1,2-ethanediylbis(&#x3b7;5-1-indenyl)di-n-butoxyhafnium, 1,2-ethanediylbis(&#x3b7;5-1-indenyl)dimethylzirconium, 3,3-pentanediylbis(&#x3b7;5-,4,5,6,7-tetrahydro-1-identyl)hafnium dichloride, methylphenylsilylbis(&#x3b7;5-4,5,6,7-tetrahydro-1-indenyl)zirconium dichloride, bis(n-butylcyclopentadienyl)bis(di-t-butylamido)hafnium, bis(n-butylcyclopentadienyl)zirconium dichloride, dimethylsilylbis(1-indenyl)zirconium dichloride, octylphenylsilylbis(1-indenyl)hafnium dichloride, dimethylsilylbis(&#x3b7;5-4,5,6,7-tetrahydro-1-indenyl)zirconium dichloride, dimethylsilylbis(2-methyl-1-indenyl) zirconium dichloride, 1,2-ethanediylbis(9-fluorenyl)zirconium dichloride, indenyl diethoxy titanium(IV) chloride, (isopropylamidodimethylsilyl)cyclopentadienyltitanium dichloride, bis(pentamethylcyclopentadienyl)zirconium dichloride, bis(indenyl) zirconium dichloride, methyloctylsilyl bis (9fluorenyl) zirconium dichloride, or bis[1-(N,N,-diisopropylamino)boratabenzene]hydridozirconium trifluoromethylsulfonate.\n\n\n23. The catalyst composition as claimed in claim 19, wherein the organometal compound, prior to contacting, is selected from bis(n-butylcyclopentadienyl)zirconium dichloride, bis(indenyl)zirconium dichloride, dimethylsilylbis(1-indenyl)zirconium dichloride, or methyloctylsilylbis (9-fluorenyl)zirconium dichloride.\n\n\n24. The catalyst composition as claimed in claim 19, wherein the organoaluminum compound, prior to contacting, is selected from trimethylaluminum, triethylaluminum, tripropylaluminum, diethylaluminum ethoxide, tributylaluminum, diisobutylaluminum hydride, triisobutylaluminum hydride, triisobutylaluminum, or diethylaluminum chloride.\n\n\n25. The catalyst composition as claimed in claim 19, wherein the organoaluminum compound, prior to contacting, is triethylaluminum.\n\n\n26. The catalyst composition as claimed in claim 19, wherein the solid oxide compound, prior to contacting, is selected form alumina, silica, silica-alumina, aluminophosphate, aliminoborate, silica-zirconia, silica-titania, thoria, or mixtures thereof.\n\n\n27. A polymerization process comprising contacting at least one monomer and the catalyst composition of claim 19 under polymerization conditions to produce a polymer.\n\n\n28. A process according to claim 27, wherein the polymerization conditions comprise slurry polymerization conditions.\n\n\n29. A process according to claim 27, wherein the contacting is conducted in a loop reaction zone.\n\n\n30. A process according to claim 27, wherein the contacting is conducted in the presence of a diluent that comprises, in a major part, isobutane.\n\n\n31. A process according to claim 27, wherein at least one monomer is ethylene.\n\n\n32. A process according to claim 27, wherein at least one monomer comprises ethylene and an aliphatic 1-olefin having 3 to 20 carbon atoms per molecule.\n\n\n33. The catalyst composition according to claim 27, wherein the catalyst composition has an activity greater than 50 grams or polymer per grain of solid per hour under slurry polymerization conditions, using isobutane as a diluent, with a polymerization temperature of 90&#xb0; C., and an ethylene pressure of 550 psig.\n\n\n34. The catalyst composition according to claim 27, wherein the catalyst composition has an activity greater than 100 grams of polymer per gram of solid per hour under slurry polymerization conditions, using isobutane as a diluent, with a polymerization temperature of 90&#xb0; C., and an ethylene pressure of 550 psig.\n\n\n35. A polymerization process comprising contacting at least one monomer and a catalyst composition under polymerization conditions to produce a polymer,\nthe catalyst composition being produced by a process comprising contacting at least one organometal compound, at least one organoaluminum compound, and at least one solid to produce a catalyst substantially free of aluminoxane compounds and fluoro organic borate compounds, \nwherein: \nthe organometal compound has the following general formula: \n\n\n(X1)(X2)(X3)(X4)M1 \n\n\nwherein: \nM1 is selected from titanium, zirconium, or hafnium; \n(X1) is selected from cyclopentadienyls, indenyls, fluorenyls, substituted cyclopentadienyl substituted indenyls, and substituted fluorenyls; \nsubstituents on the substituted cylopentadienyls, substituted indenyls, and substituted fluorenyls of (X1) are selected from aliphatic groups, cyclic groups, combinations of aliphatic and cyclic groups, silyl groups, alkyl halide groups, halides, organometallic groups, phosphorus groups, nitrogen groups, boron groups, germanium groups, or hydrogen; \nat least one substituent on (X1) can be a bridging group which connects (X1) and (X2); \n(X3) and (X4) are independently selected from halides, aliphatic groups, substituted aliphatic groups, cyclic groups, substituted cyclic groups, combinations of aliphatic groups and cyclic groups, combinations of substituted aliphatic groups and cyclic groups, combinations of aliphatic groups and substituted cyclic groups, combinations of substituted aliphatic groups and substituted cyclic groups, amido groups, substituted amido groups, phosphido groups, substituted phosphido groups, alkyloxide groups, substituted alkyloxide groups, aryloxide groups, substituted aryloxide groups, organometallic groups, or substituted organometallic groups; \n(X2) is selected from cyclopentadienyls, indenyls, fluorenyls, substituted cyclopentadienyls, substituted indenyls, substituted fluroenyls, halides, aliphatic groups, substituted aliphatic groups, cyclic groups, substituted cyclic groups, combinations of aliphatic groups and cyclic groups, combinations of substituted aliphatic groups and cyclic groups, combinations of aliphatic groups and substituted cyclic groups, combinations of substituted aliphatic groups and substituted cyclic groups, amido groups, substituted amido groups, phosphido groups, substituted phosphido groups, alkyloxide groups, substituted alkyloxide groups, aryloxide groups, substituted aryloxide groups, organometallic groups, or substituted organometallic groups; \nsubstituents on (X2) are selected from the group consisting of aliphatic groups, cyclic groups, combinations of aliphatic groups and cyclic groups, silyl groups, alkyl halid groups, halides organometallic groups, phosphorus groups, nitrogen groups, boron groups, germanium groups, or hydrogen; and \nat least one substituent on (X2) can be a bridging group which connects (X1) and (X2); \n\nthe organoaluminum compound has the following general formula: \n\n&#x2003;Al(X5)n(X6)3&#x2212;n,\nwherein: \n(X5) is a hydrocarbyl having from 1 to about 20 carbon atoms; \n(X6) is a halide, hydride, or alkoxide; and \n&#x201c;n&#x201d; is a number from 1 to 3 inclusive; and \n\nthe solid is selected from titanium tetrafluoride, zirconium tetrafluoride, or a treated solid oxide compound; \nwherein the treated solid oxide compound comprises a solid oxide compound having titanium tetrafluoride or zirconium tetrafluoride deposited on the surface of the solid oxide compound; and \nwherein said solid oxide comprises oxygen and at least one element selected from groups 2-9 and 11-17 of the Periodic Table of Elements, including lanthanides and actinides. \n\n\n\n36. A process according to claim 35, wherein the polymerization conditions comprise slurry polymerization conditions.\n\n\n37. A process according to claim 35, wherein the contacting is conducted in a loop reaction zone.\n\n\n38. A process according to claim 35, wherein the contacting is conducted in the presence of a diluent that comprises, in a major part, isobutane.\n\n\n39. A process according to claim 35, wherein at least one monomer is ethylene.\n\n\n40. A process according to claim 35, wherein at least one monomer comprises ethylene and an aliphatic 1-olefin having 3 to 20 carbon atoms per molecule.\n\n\n41. The catalyst composition according to claim 35, wherein the catalyst composition has an activity greater than 50 grams of polymer per gram of solid per hour under slurry polymerization conditions, using isobutane as a diluent, with a polymerization temperature of 90&#xb0; C., and an ethylene pressure of 550 psig.\n\n\n42. The catalyst composition according to claim 35, wherein the catalyst composition has an activity greater than 100 grams of polymer per gram of solid per hour under slurry polymerization conditions, using isobutane as a diluent, with a polymerization temperature of 90&#xb0; C., and an ethylene pressure of 550 psig. |  | 42 | Organometal catalyst composition | US06838533 | ['B2', 'B1', 'B1', 'B1', 'B1', 'B1', 'A1', 'A1', 'A1', 'A1', 'A1', 'A1', 'A1', 'A1', 'A1', 'A1', 'A1']
N | 1. A catalytic system for preparation by polymerization of diene elastomers comprising polyisoprenes and polybutadienes, said system being based on:\na) a conjugated diene monomer, \nb) an organic phosphoric acid salt of a rare earth metal, \nc) an alkylating agent consisting of an alkylaluminium of the formula AlR3 or HAlR2, and \nd) a halogen donor consisting of an alkylaluminium halide, \nwherein said salt is suspended in at least one inert and saturated aliphatic or alicyclic hydrocarbon solvent and the alkylating agent:rare earth salt molar ratio ranges from 1 to 5. \n\n\n\n2. The catalytic system according to claim 1, wherein the salt is a rare earth tris[bis(2-ethylhexyl)phosphate].\n\n\n3. The catalytic system according to claim 2, wherein the salt is neodymium tris[bis(2-ethylhexyl)phosphate].\n\n\n4. The catalytic system according to claim 1 wherein the rare earth metal is in a concentration equal to or substantially equal to 0.02 mol/l.\n\n\n5. The catalytic system according to claim 1 wherein the salt exhibits a mass content of rare earth metal ranging from 12.0 to 13.5%, wherein said mass content is determined both by complexometric back titration with ethylenediaminetetraacetic acid and by inductively-coupled plasma atomic emission spectrometry.\n\n\n6. The catalytic system according to claim 1 having a halogen donor:salt molar ratio in a value ranging from 2.2 to 3.\n\n\n7. The catalytic system according to claim 1 having a conjugated diene monomer:salt molar ratio in a value ranging from 25 to 50.\n\n\n8. The catalytic system according to claim 1 wherein the alkylating agent:rare earth salt molar ratio ranges from 1 to 2.\n\n\n9. The catalytic system according to claim 8, wherein the alkylating agent:rare earth salt molar ratio is 1.3.\n\n\n10. The catalytic system according to claim 8, wherein the alkylating agent:rare earth salt molar ratio is 1.7.\n\n\n11. The catalytic system according to claim 1 wherein the conjugated diene monomer is butadiene.\n\n\n12. The catalytic system according to claim 1 wherein the alkylating agent is diisobutylaluminium hydride.\n\n\n13. The catalytic system according to claim 1 wherein the halogen donor is diethylaluminium chloride.\n\n\n14. A process for the preparation of a catalytic system, said system being based on:\na) a conjugated diene monomer, \nb) an organic phosphoric acid salt of a rare earth metal, \nc) an alkylating agent consisting of an alkylaluminium of the formula AlR3 or HAlR2, and \nd) a halogen donor consisting of an alkylaluminium halide, \nwherein said salt is suspended in at least one inert and saturated aliphatic or alicyclic hydrocarbon solvent and the alkylating agent:rare earth salt molar ratio ranges from 1 to 5, \nsaid process comprising: \n(i) preparing a suspension of said salt in said solvent, \n(ii) adding said conjugated diene monomer to said suspension, \n(iii) adding said alkylating agent to said suspension comprising said monomer to obtain an alkylated salt, and \n(iv) adding said halogen donor to said alkylated salt. \n\n\n\n\n15. A process for the preparation of diene elastomers comprising polyisoprenes and polybutadienes comprising reacting a catalytic system in an inert hydrocarbon solvent and in the presence of a conjugated diene to be polymerized, wherein said catalytic system is based on\na) a conjugated diene monomer, \nb) an organic phosphoric acid salt of a rare earth metal, \nc) an alkylating agent consisting of an alkylaluminium of the formula AlR3 or HAlR2, and \nd) a halogen donor consisting of an alkylaluminium halide, \nwherein said salt is suspended in at least one inert and saturated aliphatic or alicyclic hydrocarbon solvent and the alkylating agent:rare earth salt molar ratio ranges from 1 to 5. \n\n\n\n16. The process for the preparation of diene elastomers according to claim 15, wherein the process comprises homopolymerizing isoprene in the presence of the catalyitic system at a temperature ranging from 25&#xb0; C. to 55&#xb0; C., such that polyisoprenes having a cis-1,4 linkage content, measured both by carbon 13 nuclear magnetic resonance and mid-infrared analysis, within a range of 98.0% to 98.5%, are obtained.\n\n\n17. The process according to claim 16, wherein the molar ratio of alkylating agent:rare earth salt of the catalytic system is 1.3.\n\n\n18. The process for the preparation of diene elastomers according to claim 15, wherein the process comprises homopolymerizing or copolymerizing butadiene in the presence of the catalytic system at a temperature ranging from 25&#xb0; C. to 100&#xb0; C.:\nwherein the molar ratio of the alkylating agent:rare earth salt of the catalytic system ranges from 1 to 5 and the rare earth metal salt exhibits a mass content of rare earth metal ranging from 12.0 to 13.5%, said content being determined both by complexometric back titration with ethylenediaminetetraacetic acid and by inductively-coupled plasma atomic emission spectrometry, \nsuch that homopolymers or copolymers of butadiene simultaneously exhibiting a Mooney viscosity ML(1+4) at 100&#xb0; C. of greater than or equal to 40, measured in accordance with Standard ASTM D 1646, and a polydispersity index of less than 2.5, measured by size exclusion chromatography, are obtained. \n\n\n\n19. The process according to claim 18, wherein the molar ratio of the alkylating agent:rare earth salt of the catalytic system is 1.7. |  | 19 | Catalytic system and process for the preparation of elastomers by means of this system | US06838534 | ['B2', 'A1']
A | 1. A polymeric composition comprising:\na vinyl chlorine polymer derived from a living radical polymerization of a vinyl chloride monomer or a structurally-related derivative thereof in the presence of an initiator, a metal catalyst, an optional ligand and an optional solvent or water. \n\n\n\n2. A composition according to claim 1, wherein said vinyl chloride monomer or structurally-related derivative is one or more of vinyl chloride, vinylidene chloride, 2-chloropropine or 2-chloropropene.\n\n\n3. A composition according to claim 1, wherein said initiator is a halogen containing initiator and said initiator contains one or more of a mono, di, tri or polyfunctional activated halide including &#x3b1; &#x3b1;-dihaloalkane, &#x3b1; &#x3b1; &#x3b1;-trihaloalkane, a perhaloalkane, a perfloroalkyl halide, a benzyl halide, an allyl halide, a sulfonyl halide, an &#x3b1;-haloester, an &#x3b1;-halonitrile, a &#x3b1;-haloketone, an imidyl halide, or combinations thereof.\n\n\n4. A composition according to claim 3, wherein said initiator is one or more of chlorine, bromine, iodine or thiocyanate.\n\n\n5. A composition according to claim 1, wherein said metal catalyst is one or more of a metal in its zero oxidation state, a mixture of two or more metals in their zero oxidation state, a metal salt or complex, a mixture of two or more metal salts or complexes, or a mixture of two or more metals in their zero oxidation state with metal salts or complexes.\n\n\n6. A composition according to claim 5, wherein said metal is Cu, Fe, Al, Cd, Zn, Zr, Mo, W, Rh, Ir, Pt, Co, Ti, Cr, V, Os, Mn, Ni, Ru, Pd, Ag, Hg, La, Tl, Bi, Pb, Sn, Sm and mixtures thereof.\n\n\n7. A composition according to claim 6, wherein said catalyst is present in an amount of from about 0.01 to about 10 moles per mole of initiating group in the initiator, and said catalyst is Cu(0), Cu2Te, CU2Se, Cu2S, Cu2O, CuSPh, CuSBu, CuC&#x2550;CPh, CuCl, CuBr, CuI, Fe(0) or TiCp2Cl2.\n\n\n8. A composition according to claim 6, wherein said initiator is present in an amount from about 10,000 to about 1 moles of vinyl chloride monomer per one mole of initiator and said vinyl chloride monomer is vinyl chloride.\n\n\n9. A composition according to claim 1, further comprising a ligand, wherein said ligand includes one or more of 2,2&#x2032;-bipyridyl, 4,4&#x2032;-di-nonyl-2-2&#x2032;-bipyridyl, 1,10-phenantroline, pentamethyldiethylenetriamine, tris(2-aminoethyl)amine, tris[2-(dimethylamino)ethyl]amine, triphenylphosphine, triphenylphosphine oxide, acetylacetonate, terpyridine, or carbon monoxide or combinations thereof, and said ligand is present in an amount from about 0.1 to about 10 moles of ligand per mole of catalyst.\n\n\n10. A composition according to claim 1, further including a comonomer, wherein said comonomer is a monomer known to copolymerize with vinyl chloride via a radical mechanism and said comonomer is one or more of acrylates, vinylidene halides, methacrylates, acrylonitrile, methacrylonitrile, vinyl halides, 2-haloalkenes, styrenes, acrylamide, methacrylamide, vinyl ketones, N-vinylpyrrolidinone, maleic acid esters or combinations thereof, and said comonomer is present in an amount of from about 1% up to about 99%.\n\n\n11. A composition according to claim 10, wherein said comonomer is vinylidene chloride, 2-chloropropene, acrylonitrile, acrylic acid esters or maleic acid esters and said comonomer is present in an amount from about 1% to about 99%.\n\n\n12. A composition according to claim 1, comprising vinyl chloride; said initiator is one or more of a mono, di, tri or polyfunctional activated halide including &#x3b1; &#x3b1;-iodohaloalkane, &#x3b1; &#x3b1;-diiodoalkane &#x3b1; &#x3b1; &#x3b1;-triiodoalkane, &#x3b1; &#x3b1; &#x3b1;-dihaloiodoalkane a perhaloiodoalkane, carbon tetraiodide, a perfloroalkyl iodide, a benzyl iodide, an allyl iodide an &#x3b1;-iodoester, an &#x3b1;-iodonitrile, a &#x3b1;-iodoketone, and combinations thereof; said metal catalyst is Cu(0), Cu2Te, Cu2Se, Cu2S, Cu2O, CuSPh, CuSBu, CuC&#x2550;CPh, CuCl, CuBr, CuI or combinations thereof, and said ligand is bipyridyl or tris(2-aminoethyl)amine or combinations thereof.\n\n\n13. A composition according to claim 4, wherein said halogen containing initiator is part of a polymer chain, including the chain ends of the said polymer.\n\n\n14. A composition according to claim 1, wherein the molecular weight distribution of said composition is from about &#x2266;2.0 down to about &#x2266;1.5.\n\n\n15. A composition according to claim 14, wherein said molecular weight distribution is from about &#x2266;1.5 down to about &#x2266;1.1.\n\n\n16. A polymeric composition comprising:\na vinyl chloride polymer derived from a radical polymerization of a vinyl chloride monomer or a structurally-related derivative in the presence of an initiator, a metal catalyst, and optionally ligand and optionally a solvent or water. \n\n\n\n17. A composition according to claim 16, wherein said initiator is a halogen-containing initiator and said initiator contains one or more of a mono, di, tri or polyfunctional activated halide including &#x3b1; &#x3b1;-dihaloalkane, &#x3b1; &#x3b1; &#x3b1;-trihaloalkane, a perhaloalkane, a perfloroalkyl halide, a benzyl halide, an allyl halide, a sulfonyl halide, an &#x3b1;-haloester, an imidyl halide, or combinations thereof.\n\n\n18. A composition according to claim 17, wherein said initiator is one or more of chlorine, bromine, iodine or thiocyanate.\n\n\n19. A composition according to claim 17, wherein said metal catalyst is one or more of a metal in its zero oxidation state, a mixture of two or more metals in their zero oxidation state, a metal salt or complex, a mixture of two or more metal salts or complexes, or a mixture of two or more metals in their zero oxidation state with metal salts or complexes.\n\n\n20. A composition according to claim 19, wherein said metal is Cu, Fe, Al, Cd, Zn, Zr, Mo, W, Rh, Ir, Pt, Co, Ti, Cr, V, Os, Mn, Ni, Ru, Pd, Ag, Hg, La, Tl, Bi, Pb, Sn, Sm and mixtures thereof.\n\n\n21. A composition according to claim 20, wherein said catalyst is present in an amount of from about 0.01 to about 10 moles per mole of initiating group in the initiator, and said catalyst is Cu(0), Cu2Te, Cu2Se, Cu2S, Cu2O, CuSPh, CuSBu, CuC&#x2550;CPh, CuCl, CuBr, CuI, Fe(0) or TiCp2Cl2 and combinations thereof.\n\n\n22. A composition according to claim 19, wherein said initiator is present in an amount from about 10,000 to about 1 moles of vinyl chloride monomer per one mole of initiator and said vinyl chloride monomer or structurally-related derivative is vinyl chloride, vinylidene chloride or 2-chloropropene.\n\n\n23. A composition according to claim 16, further comprising a ligand, wherein said ligand includes one or more of 2,2&#x2032;-bipyridyl, 4,4&#x2032;-di-nonyl-2-2&#x2032;-bipyridyl, 1,10-phenantroline pentamethyidiethylenetriamine, tris(2-aminoethyl)amine, tris[2-(dimethylamino)ethyl]amine, triphenylphosphine, triphenylphosphine oxide, acetylacetonate, terpyridine, or carbon monoxide or combinations thereof, and said ligand is present in an amount from about 0.1 to about 10 moles of ligand per mole of catalyst.\n\n\n24. A composition according to claim 16, further including a comonomer, wherein said comonomer is a monomer known to copolymerize with vinyl chloride or a structurally-related derivative via a radical mechanism, and said comonomer is one or more of acrylates, vinylidene halides, 2-haloalkenes, methacrylates, acrylonitrile, methacrylonitrile, vinyl halides, styrenes, acrylamide, methacrylamide, vinyl ketones, N-vinylpyrrolidinone, maleic acid esters or combinations thereof, and said comonomer is present in an amount of from about 1% up to about 99%.\n\n\n25. A composition according to claim 24, wherein said comonomer is vinylidene chloride, 2-chloropropene, acrylonitrile, acrylic acid esters or maleic acid esters and said comonomer is present in an amount from about 1% to about 99%.\n\n\n26. A composition according to claim 23, wherein said vinyl chloride monomer or a structurally-related derivative is vinyl chloride, said initiator is one or more of a mono, di, tri or polyfunctional activated halide including &#x3b1; &#x3b1;-iodohaloalkane, &#x3b1; &#x3b1;-diiodoalkane &#x3b1; &#x3b1; &#x3b1;-triiodoalkane, &#x3b1; &#x3b1; &#x3b1;-dihaloiodoalkane, a perhaloiodoalkane, carbon tetraiodide, a perfloroalkyl iodide, a benzyl iodide, an allyl iodide, an &#x3b1;-iodoester, an &#x3b1;-iodonitrile, an &#x3b1;-iodoketone, or combinations thereof, said metal catalyst is Cu(0), Cu2Te, Cu2Se, Cu2S, Cu2O, CuSPh, CuSBu, CuC&#x2550;CPh, CuCl, CuBr, CuI or combinations thereof and said ligand is bipyridyl or tris(2-aminoethyl)amine.\n\n\n27. A polymeric composition comprising:\na copolymer derived from a radical or a living radical polymerization of vinyl chloride monomer or a structurally-related derivative and a comonomer known to copolymerize with vinyl chloride via a radical mechanism in the presence of an initiator, a metal catalyst, and optionally a ligand and optionally a solvent or water. \n\n\n\n28. A composition according to claim 27, wherein said initiator is a halogen-containing initiator and is one or more of a mono, di, tri or polyfunctional activated halide including &#x3b1;-&#x3b1;-dihaloalkane, &#x3b1;-&#x3b1;-&#x3b1;-trihaloalkane, a perhaloalkane, alkyl halide, a perfluoro alkyl halide, a benzyl halide, an aryl halide, a sulfonyl halide, an &#x3b1;-haloester, and &#x3b1;-halonitrile, and &#x3b1;-haloketone, an imidyl halide, or combinations thereof.\n\n\n29. A composition according to claim 28, wherein said initiator is one or more of chlorine, bromine, iodine or thiocyanate.\n\n\n30. A composition according to claim 28, wherein said metal catalyst is one or more of metals in their zero oxidation state, a mixture of two or more metals in their zero oxidation state, a metal salt or complex, a mixture of two or more metal salts or complexes, or a mixture of two or more metals in their zero oxidation state with metal salts or complexes.\n\n\n31. A composition according to claim 30, wherein said metal catalyst is Cu, Fe, Al, Cd, Zn, Zr, Mb, W, Rh, Ir, Co, Ti, Cr, V, Mn, Ni, Ru, Pd, Ag, Pb, Sn, said catalyst is present in an amount of from about 0.25 to about 5 moles per mole of initiator, and said Cl-containing vinyl monomer is vinyl chloride.\n\n\n32. A composition according to claim 30, further comprising a ligand, wherein said ligand includes one or more of 2,2&#x2032;-bipyridyl,4,4&#x2032;di-nonyl-2-2&#x2032;-bipyridyl, 1,10-phenantroline, pentamethyidiethylenetriamine, tris[2-aminoethyl]amine, tris[2-(dimethylamino)ethyl]amine, triphenyl phosphine, triphenylphosphine oxide, acetyacetone, terpyridine, or carbon monoxide or combinations thereof, and said ligand is present in an amount from about 0.1 to about 10 moles of ligand per mole of catalyst.\n\n\n33. A composition according to claim 28, further comprising a comonomer, wherein said comonomer is an acrylate, a vinylidene halide, a 2-haloalkene, a methacrylate, an acrylonitrile, a methacrylonitrile, a vinyl halide, a styrene, an acrylamide, a methacrylamide, a vinyl ketone, an N-vinylpyrrolidinone, a maleic acid ester, or combinations thereof, and said comonomer is present in a amount of from about 1% up to about 99%.\n\n\n34. A composition according to claim 33, wherein said comonomer is vinylidene chloride, acrylonitrile, 2-chloropropene, acrylic acid esters and maleic acid esters and said comonomer is present in amount from about 1% to about 99%. |  | 34 | Process for the living radical polymerization of chlorine containing monomers | US06838535 | ['B2', 'A1']
N | 1. A substantially reactive and gel-free composition which comprises:\na. particles capable of reaction with a radiation curable resin; \nb. a coupling agent for modification of the surface of said particles; \nc. a radiation curable resin; \nd. a radiation curable salt capable of inhibiting gel formation in said composition. \n\n\n\n2. The composition according to claim 1 wherein said particles a are inorganic particles.\n\n\n3. The composition according to claim 2 wherein said inorganic particles are particles of metals, silicon oxides, metal oxides or aluminosilicates.\n\n\n4. The composition according to claim 1 wherein said particles are organic particles.\n\n\n5. The composition according to claim 4 wherein said organic particles are polymer particles.\n\n\n6. The composition according to claim 5 wherein said polymer particles are polyethylene, polypropylene, polyamide or polyester.\n\n\n7. The composition according to claim 1 wherein said coupling agent is an organic zirconate, titanate or aluminate or a mono- or multi-functional silane.\n\n\n8. The composition according to claim 1 wherein the radiation curable resin is a urethane (meth)acrylate, epoxy (meth)acrylate or polyester (meth)acrylate.\n\n\n9. The composition according to claim 1 wherein the radiation curable salt is a metal (meth)acrylate.\n\n\n10. The composition according to claim 9 wherein the metal is di or tri-valent.\n\n\n11. The composition according to claim 1 wherein the particles are present at 1 to 60% by weight, the coupling agent is present at 0.1 to 5% by weight, the radiation curable resin is present at 99 to 40% by weight.\n\n\n12. The composition according to claim 9 wherein the metal (meth)acrylate salt is calcium di(meth)acrylate, magnesium di(meth)acrylate, zinc di(meth)acrylate or aluminum tri(meth)acrylate.\n\n\n13. Method for making a composite material which comprises subjecting the composition of claim 1 to UV cure.\n\n\n14. Method for making an organic/inorganic hybrid composite material which comprises subjecting the composition of claim 2 to UV cure.\n\n\n15. Method according to claim 14 wherein said inorganic particles are metals, silicon oxides, metal oxides or aluminosilicates.\n\n\n16. Method according to claim 13 wherein said particles are polymer particles.\n\n\n17. Composite material produced by the method of claim 13. |  | 17 | Reactive and gel-free compositions for making hybrid composites | US06838536 | ['B2', 'B1', 'B1', 'A1']
A | 1. A coating composition comprising from about 0.5% to 5% by weight of a styrenic copolymer resin selected from the group consisting of styrene butadiene rubber, styrene butadiene styrene, and styrene-ethylene-butylene-styrene copolymer and from 95 to 99.5% of a monoterpene/organic co-solvent mixture, the organic co-solvent being selected from the group consisting of isoprene, hexane, heptane, styrene liquid, xylene, toluene, methylcyclohexane, cyclohexane, 2,2-dichloropropane, methylene chloride, diisobutyl ketone, diisopropylketone, methyl isobutyl ketone, methyl isopropyl ketone, methyl cyclohexanone, cyclohexanone, isobutyl acetate, isopropyl acetate, n-butyl acetate, propyl acetate, ethyl acetate, diethyl ether, dimethyl ether, diethylene glycol, 2-ethylhexanol and mixtures thereof.\n\n\n2. The composition of claim 1 wherein the monoterpene solvent is selected from the group consisting of d-limonene, l-limonene, dl-limonene, dipentene, alpha and beta pinashe, gamma terpinene; and delta-3-carene.\n\n\n3. The composition of claim 2 wherein the monoterpene solvent is d-limonene.\n\n\n4. The composition of claim 2 wherein the monoterpene solvent is l-limonene.\n\n\n5. The composition of claim 2 wherein the monoterpene solvent is dl-limonene.\n\n\n6. The composition of claim 2 wherein the monoterpene solvent is dipentene.\n\n\n7. The composition of claim 2, wherein the organic co-solvent is a mixture of n-butyl acetate and methyl ethyl ketone. |  | 7 | Terpene/co-solvent adhesive or paint coating composition for toy articles | US06838537 | ['B2', 'B2', 'B2', 'A1']
N | 1. A hydrogenated modified polymer obtained by hydrogenating a modified polymer having at least one primary amino group and/or at least one secondary amino group in a conjugated diene-based polymer obtained by anion-polymerizing a conjugated diene or a conjugated diene and another monomer.\n\n\n2. The hydrogenated modified polymer according to claim 1, wherein said modified polymer is obtained by anion-polymerization using at least one selected from the group consisting of polymerization initiators represented by the following general formulas (1) and (2), and a hydrogenated modified polymer is obtained by removing a protecting group bound to said modified polymer during the hydrogenation and/or after the hydrogenation. \n\n\n\n\n[In the general formula (1), both R1 and R2 are a trialkylsilyl group having a carbon number of 3 to 18, or one of them is the trialkylsilyl group and the other is an alkyl group having a carbon number of 1 to 20, an aryl group having a carbon number of 6 to 20, an aralkyl group having a carbon number of 7 to 20 or an organosiloxy group having a carbon number of 1 to 100. And, R3 in the general formulas (1) and (2) is an alkylene group having a carbon number of 1 to 20 or an alkylidene group having a carbon number of 1 to 20. Further, R4 in the general formula (2) is an alkyl group having a carbon number of 1 to 20, an aryl group having a carbon number of 6 to 20, an aralkyl group having a carbon number of 7 to 20 or an organosiloxy group having a carbon number of 1 to 100.]\n\n\n3. The hydrogenated modified polymer according to claim 1, wherein said modified polymer is obtained by anion-polymerizing at least one selected from the group consisting of unsaturated monomers represented by the following general formulas (3) and (4), and a hydrogenated modified polymer is obtained by removing a protecting group bound to said modified polymer during the hydrogenation and/or after the hydrogenation. \n\n\n\n\n[In the general formulas (3) and (4), both R5 and R6 are a trialkylsilyl group having a carbon number of 3 to 18, or one of them is the trialkylsilyl group and the other is an alkyl group having a carbon number of 1 to 20, an aryl group having a carbon number of 6 to 20, aralkyl group having a carbon number of 7 to 20 or an organosiloxy group having a carbon number of 1 to 100. And R7 in the general formula (4) is an alkylene group having a carbon number of 1 to 20 or an alkylidene group having a carbon number of 1 to 20. Further, n in the general formulas (3) and (4) is 1 to 3].\n\n\n4. The hydrogenated modified polymer according to claim 1, wherein said modified polymer is obtained by reacting a polymerization terminator represented by the following general formula (5) to an active point of said conjugated diene-based polymer.\n\n\nR8R9C&#x2550;N&#x2014;Y&#x2003;&#x2003;(5) \n\n\n[In the general formula (5), R8 and R9 are respectively a hydrogen atom, an alkyl group having a carbon number of 1 to 20, an aryl group having a carbon number of 6 to 20, an aralkyl group having a carbon number of 7 to 20 or an organosiloxy group having a carbon number of 1 to 100. And Y is a hydrogen atom, a trialkylsilyl group having a carbon number of 3 to 18, an alkyl group having a carbon number of 1 to 20, an aryl group having a carbon number of 6 to 20, an aralkyl group having a carbon number of 7 to 20 or an organosiloxy group having a carbon number of 1 to 100].\n\n\n5. The hydrogenated modified polymer according to claim 1, wherein said conjugated diene-based polymer is a block copolymer containing 2 or more polymer blocks selected from the group consisting of (A) to (E) polymer blocks.\n(A) an aromatic vinyl compound polymer block in which an aromatic vinyl compound is 80 wt % or more \n(B) a conjugated diene polymer block in which conjugated diene is 80 wt % or more \n(C) a conjugated diene polymer block in which a total of a 1,2-bond content and a 3,4-bond content is less than 25 wt % \n(D) a conjugated diene polymer block in which a total of a 1,2-bond content and a 3,4-bond content is 25 wt % or more and not more than 90 wt % \n(E) a random copolymer block of an aromatic vinyl compound and a conjugated diene. \n\n\n\n6. A hydrogenated modified polymer obtained by polymerizing a conjugated diene or a conjugated diene and another monomer using an organic alkali metal compound as a polymerization initiator, adding an alkoxysilane compound to the resulting conjugated diene-based polymer to terminate the reaction to obtain a modified polymer, which is hydrogenated.\n\n\n7. The hydrogenated modified polymer according to claim 6, wherein said alkoxysilane compound is a compound represented by the following general formula (6), and if a protecting group is in said modified polymer, a hydrogenated modified polymer is obtained by removing a protecting group bound to said modified polymer during the hydrogenation and/or after the hydrogenation.\n\n\nR10(4-m-n)Si(OR11)mXn&#x2003;&#x2003;(6) \n\n\n[In the general formula (6), R10 is an alkyl group having a carbon number of 1 to 20, an aryl group having a carbon number of 6 to 20, an aralkyl group having a carbon number of 7 to 20 or an organosiloxy group having a carbon number of 1 to 100 and, when there are a plurality of R10s, respective R10s may be the same or different. And R11 is an alkyl group having a carbon number of 1 to 20, an aryl group having a carbon number of 6 to 20 or an aralkyl group having a carbon number of 7 to 20 and, when there are a plurality of R11s, respective R11s may be the same or different. X is a substituent (provided that OR11 is excluded) having a polar group containing at least one selected from the group consisting of a N atom, an O atom and a Si atom and, when there are a plurality of Xs, respective Xs may be the same or different, or respective Xs may be an independent substituent or form a cyclic structure. m is 1, 2, 3 or 4, and n is 0, 1, 2 or 3. The sum of m and n is 1 to 4.]\n\n\n8. The hydrogenated modified polymer according to claim 6, wherein said conjugated diene-based polymer is a block copolymer containing 2 or more polymer blocks selected from the group consisting of (A) to (E) polymer blocks.\n(A) an aromatic vinyl compound polymer block in which an aromatic vinyl compound is 80 wt % or more \n(B) a conjugated diene polymer block in which conjugated diene is 80 wt % or more \n(C) a conjugated diene polymer block in which a total of a 1,2-bond content and a 3,4-bond content is less than 25 wt % \n(D) a conjugated diene polymer block in which a total of a 1,2-bond content and a 3,4-bond content is 25 wt % or more and not more than 90 wt % \n(E) a random copolymer block of an aromatic vinyl compound and a conjugated diene. \n\n\n\n9. A process for producing a hydrogenated modified polymer characterized in hydrogenating a modified polymer having an primary amino group and/or a secondary amino group in a conjugated diene-based polymer, obtained by anion-polymerizing a conjugated diene or a conjugated diene and another monomer.\n\n\n10. The process for producing a hydrogenated modified polymer according to claim 9, wherein introduction of said primary amino group and/or said secondary amino group is performed using a polymerization initiator having an amino group.\n\n\n11. The process for producing a hydrogenated modified polymer according to claim 10, wherein said polymerization initiator having an amino group is a polymerization initiator having an amino group in which a protecting group is bound to a nitrogen atom, and said protecting group in said modified polymer is removed during the hydrogenation and/or after the hydrogenation.\n\n\n12. The process for producing a hydrogenated modified polymer according to claim 9, wherein said polymerization initiator having an amino group in which a protecting group is bound to a nitrogen atom is at least one selected from the group consisting of compounds represented by the following general formulas (7) and (8). \n\n\n\n\n[In the general formula (7), both R1 and R2 are a trialkylsilyl group having a carbon number of 3 to 18, or one of them is the trialkylsilyl group and the other is an alkyl group having a carbon number of 1 to 20, an aryl group having a carbon number of 6 to 20, an aralkyl group having a carbon number of 7 to 20 or an organosiloxy group having a carbon number of 1 to 100. And, R3 in the general formulas (7) and (8) is an alkylene group having a carbon number of 1 to 20 or an alkylidene group having a carbon number of 1 to 20. Further, R4 in the general formula (8) is an alkyl group having a carbon number of 1 to 20, an aryl group having a carbon number of 6 to 20, an aralkyl group having a carbon number of 7 to 20 or an organosiloxy group having a carbon number of 1 to 100].\n\n\n13. The process for producing a hydrogenated modified polymer according to claim 9, wherein introduction of said primary amino group and/or said secondary amino group is carried out by performing said anion polymerization of an unsaturated monomer having an amino group in which a protecting group is bound to a nitrogen atom, and said protecting group in said modified polymer is removed during the hydrogenation and/or after the hydrogenation.\n\n\n14. The process for producing a hydrogenated modified polymer according to claim 13, wherein said unsaturated monomer having an amino group in which a protecting group is bound to a nitrogen atom is at least one selected from the group consisting of compounds represented by the following general formulas (9) and (10). \n\n\n\n\n[In the general formulas (9) and (10), both R5 and R6 are a trialkylsilyl group having a carbon number of 3 to 18, or one of them is the trialkylsilyl group and the other is an alkyl group having a carbon number of 1 to 20, an aryl group having a carbon number of 6 to 20, aralkyl group having a carbon number of 7 to 20 or an organosiloxy group having a carbon number of 1 to 100. And R7 in the general formula (10) is an alkylene group having a carbon number of 1 to 20 or an alkylidene group having a carbon number of 1 to 20. Further, n in the general formulas (9) and (10) is 1 to 3].\n\n\n15. The process for producing a hydrogenated modified polymer according to claim 9, wherein introduction of said primary amino group and/or said secondary amino group is carried out by reacting a polymerization terminator represented by the following general formula (11) to an active point of said conjugated diene-based polymer.\n\n\nR8R9C&#x2550;N&#x2014;Y&#x2003;&#x2003;(11) \n\n\n[In the general formula (11), R8 and R9 are respectively a hydrogen atom, an alkyl group having a carbon number of 1 to 20, an aryl group having a carbon number of 6 to 20, an aralkyl group having a carbon number of 7 to 20 or an organosiloxy group having a carbon number of 1 to 100. And Y is a hydrogen atom, a trialkylsilyl group having a carbon number of 3 to 18, an alkyl group having a carbon number of 1 to 20, an aryl group having a carbon number of 6 to 20, an aralkyl group having a carbon number of 7 to 20 or an organosiloxy group having a carbon number of 1 to 100.]\n\n\n16. A process for producing a hydrogenated modified polymer comprising:\na first step for polymerizing a conjugated diene or a conjugated diene and another monomer in an inert organic solvent using an organic alkali metal compound as a polymerization initiator, \na second step for terminating reaction by adding an alkoxysilane compound to the resulting conjugated diene-based polymer, and \na third step for hydrogenating the resulting modified polymer. \n\n\n\n17. The process for producing a hydrogenated modified polymer according to claim 16, wherein said alkoxysilane compound is a compound represented by the following general formula (12), and if a protecting group is in said modified polymer, said protecting group is removed during the hydrogenation and/or after the hydrogenation.\n\n\nR10(4-m-n)Si(OR11)mXn&#x2003;&#x2003;(12) \n\n\n[In the general formula (12), R10 is an alkyl group having a carbon number of 1 to 20, an aryl group having a carbon number of 6 to 20, an aralkyl group having a carbon number of 7 to 20 or an organosiloxy group having a carbon number of 1 to 100 and, when there are a plurality of R10s, respective R10s may be the same or different. And R11 is an alkyl group having a carbon number of 1 to 20, an aryl group having a carbon number of 6 to 20 or an aralkyl group having a carbon number of 7 to 20 and, when there are a plurality of R11s, respective R11s may be the same or different. X is a substituent (provided that OR11 is excluded) having a polar group containing at least one selected from the group consisting of a N atom, an O atom and a Si atom and, when there are a plurality of Xs, respective Xs may be the same or different, or respective Xs may be an independent substituent or form a cyclic structure. m is 1, 2, 3 or 4, and n is 0, 1, 2 or 3. The sum of m and n is 1 to 4.]\n\n\n18. A hydrogenated modified polymer composition comprising the hydrogenated modified polymer as defined in claim 1, and at least one selected from the group consisting of nonpolar polymer, polar polymer and filler.\n\n\n19. The hydrogenated modified polymer composition according to claim 18, wherein said nonpolar polymer is at least one selected from the group consisting of polyolefin-based polymer and aromatic vinyl-based polymer, and said polar polymer is a polymer having at least one selected from the group consisting of carboxyl group (containing an acid anhydride and a carboxylic acid metal salt), hydroxyl group, halogen group, epoxy group, oxazolin group, sulfonic acid group, isocyanate group, thiol group, ester bond, carbonate bond, amide bond, ether bond, urethane bond and urea bond.\n\n\n20. A hydrogenated modified polymer composition comprising the hydrogenated modified polymer as defined in claim 6, and at least one selected from the group consisting of nonpolar polymer, polar polymer and filler.\n\n\n21. The hydrogenated modified polymer composition according to claim 20, wherein said nonpolar polymer is at least one selected from the group consisting of polyolefin-based polymer and aromatic vinyl-based polymer, and said polar polymer is a polymer having at least one selected from the group consisting of carboxyl group (containing an acid anhydride and a carboxylic acid metal salt), hydroxyl group, halogen group, epoxy group, oxazolin group, sulfonic acid group, isocyanate group, thiol group, ester bond, carbonate bond, amide bond, ether bond, urethane bond and urea bond. |  | 21 | Hydrogenated modified polymer, process for producing the same and composition containing the same | US06838538 | ['B2', 'B1', 'A1']
A | 1. A method for forming a polymer comprising initiating a polymerization of tertiary alkene monomers and vinyl aromatic hydrocarbon monomers, said vinyl aromatic hydrocarbon monomers having substituents of the formula R1SiR2R3R4, wherein R1 links the silicon and said vinyl aromatic and is selected from methylene group, divalent hydrocarbon group having more than 6 carbon atoms, or divalent hydrocarbon group comprising one or more ether functional groups provided that any ether oxygen and the silicon are connected via at least one carbon atom, and R2, R3, and R4 are one or more of hydrogen, alkyl, and alkoxy, with the proviso that no more than two may be hydrogen or alkyl.\n\n\n2. The method of claim 1 wherein said polymerization is initiated by a cationic initiator system.\n\n\n3. The method of claim 1 wherein said tertiary alkene is one or more of isobutylene, 2-methylbutene, 2-methylpentene, and 2-methylhexene.\n\n\n4. The method of claim 1 wherein said R1 is a methylene group, a divalent hydrocarbon group having 7 carbon atoms, a divalent hydrocarbon group having 8 carbon atoms, or a C1-C8 divalent hydrocarbon group comprising one or more ether functional groups.\n\n\n5. The method of claim 1 wherein said R2, R3, and R4 are independently selected from one or more of hydrogen, C1-C10 alkyl groups, methoxy, ethoxy, propoxy, butoxy, pentoxy, and alkoxy groups with up to 10 carbons in the alkyl portion, with the proviso that no more than two be hydrogen or alkyl.\n\n\n6. The method of claim 2 wherein said cationic initiator system comprises a Lewis acid and alkyl halide.\n\n\n7. The method of claim 6 wherein said Lewis acid is selected from TiCl4, BCl3, AlCl3, Et2AlCl, EtAlCl2, and mixtures thereof.\n\n\n8. The method of claim 6 wherein said alkyl halide comprises one or more of &#x3b1; &#x3b1; &#x3b1;&#x2032; &#x3b1;&#x2032; tetramethyl-1,4-benzenedimethyl chloride, t-butyl chloride, t-butyl bromide, 2-chloro-2-methylpentane, 2-bromo-2-methylpentane, 2-chloro-2-methylbutane, 2-chloro-2-phenylpropane, 2-bromo-2-phenylpropane, 1,3-(2-chloro-2-propyl)-5-t-butyl benzene, 1,3-(2-bromo-2-propyl)-5-t-butyl benzene and 2-bromo-2-methylbutane.\n\n\n9. A method for forming a building sealant comprising:\ninitiating cationic polymerization of tertiary alkene monomer units and vinyl aromatic hydrocarbon monomer units, said vinyl aromatic hydrocarbon monomer units having substituents of the formula R1SiR2R3R4, wherein R1 links the silicon and said vinyl aromatic and is selected from methylene group, divalent hydrocarbon group having more than 6 carbon atoms, or divalent hydrocarbon group comprising one or more ether functional groups provided that any ether oxygen and the silicon are connected via at least one carbon atom, and R2, R3, and R4 are one or more of hydrogen, alkyl, and alkoxy, with the proviso that no more than two may be hydrogen or alkyl, to form a sealant polymer, and combining said sealant polymer with a hardener. \n\n\n\n10. The method of claim 9 wherein said polymerization is cationic and includes a Lewis acid.\n\n\n11. The method of claim 10 wherein said Lewis acid comprises TiCl4, BCl3, AlCl3, Et2AlCl, EtAlCl2, and mixtures thereof.\n\n\n12. The method of claim 9 wherein said R1 is a methylene groups, a divalent hydrocarbon group having 7 carbon atoms, a divalent hydrocarbon group having 8 carbon atoms, or a C1-C8 divalent hydrocarbon group comprising one or more ether functional groups.\n\n\n13. The method of claim 9 wherein said R2, R3, and R4 are independently selected from one or more of hydrogen, C1-C10 alkyl groups, methoxy, ethoxy, propoxy, butoxy, pentoxy, and alkoxy groups with up to 10 carbons in the alkyl portion, with the proviso that no more than two be hydrogen or alkyl.\n\n\n14. The method of claim 9 wherein said hardener comprises a tin or amine containing compound.\n\n\n15. A method for forming a polymer comprising initiating a polymerization of tertiary alkene monomers and vinyl aromatic hydrocarbon monomers, said vinyl aromatic hydrocarbon monomers having substituents of the formula SiR2R3R4, wherein the silicon is directly bonded to said vinyl aromatic and R2, R3, and R4 are one or more of hydrogen, alkyl, and alkoxy, with the proviso that no more than two may be hydrogen or alkyl. |  | 15 | Cureable silane functionalized sealant composition and manufacture of same | US06838539 | ['B2', 'B1', 'B1', 'B2', 'A1', 'A1', 'A1', 'A1', 'A2', 'A1']
N | 1. An olefin polymer having the ratio of number average molecular weight and weight average molecular weight (Mw/Mn) of not more than 1.5, selected from the group consisting of:\npolypropylene having number average molecular weight of not less than 500, melting point of not lower than 70&#xb0; C. and a racemic diad (R), as measured by 13C-NMR, of not less than 0.85, \npolybutene having number average molecular weight of not less than 500, melting point of not lower than 70&#xb0; C. and a racemic diad (R), as measured by 13C-NMR, of not less than 0.85, \na copolymer of propylene, and at least one olefin selected from the group consisting of olefins of 4 to 20 carbon atoms, dienes and cycloolefins having number average molecular weight of not less than 500. \n\n\n\n2. A molded product comprising the olefin polymer of claim 1.\n\n\n3. A process for preparing an olefin polymer, comprising polymerizing propylene or butene or copolymerizing propylene and at least one olefin selected from the group consisting of olefins of 4 to 20 carbon atoms, dienes, and cycloolefins in the presence of an olefin polymerization catalyst comprising a\ntransition metal compound which is represented by the following formula (II-a) or (II-b) and has the following properties: (i) in a &#x3b2;-agostic structure of a cationic complex wherein one of X in the formula (II-a) or (II-b) as replaced with a n-propyl group, said structure being measured by a density functional method, the distance between the heteroatom, which has no direct bond to the central metal M and is nearest to the central metal M and is selected from the group consisting of halogen, nitrogen, oxygen, phosphorus, sulfur and selenium, and hydrogen at the &#x3b2;-position is not more than 3.0 &#x212b;; and (ii) the electrostatic energy is not more than 10 KJ/mol; \n\n\n\n\n\nwherein\nM1 is titanium atom, \nm is an integer of 1 to 5 and the sum of M and n is a number satisfying a valence of M1, \nQ is a nitrogen atom or a carbon atom having a substituent R2, \nA is an oxygen atom, a sulfur atom, a selenium atom or a nitrogen atom having a substituent R5, \nR1 is a hydrocarbon group having one or more fluorine atoms or a hydrocarbon group having one or more fluorine-containing groups, \nR2 to R5 may be the same or different and are each a hydrogen atom, a halogen atom, a hydrocarbon group, a hydrocarbon-substituted silyl group, an oxygen-containing group, a nitrogen-containing group, a sulfur-containing group, a boron-containing group, an aluminum-containing group, a phosphorus-containing group, a halogen containing group, a heterocyclic compound residue, a silicon-containing group, a germanium-containing group or a tin-containing group, two or more of R2 to R5 may be bonded to form a ring, and when m is 2 or greater, R1s, R2s, R3s, R4s and R5s may be the same or different, and one group of R2 to R5 contained in one ligand and one group of R2 to R5 contained in other ligands may be bonded, \nand X is an oxygen atom, a hydrogen atom, a halogen atom, a hydrocarbon group, an oxygen-containing group, a sulfur-containing group, a nitrogen-containing group, a boron-containing group, an aluminum-containing group, a phosphorus-containing group, a halogen-containing group, a heterocyclic compound residue, a silicon-containing group, a germanium-containing group or a tin-containing group, and when n is 2 or greater, plural groups indicated by X may be the same or different, and plural groups indicated by X may be bonded to form a ring; \n\n\n\n\n\nwherein\nM1 is titanium atom, \nm is an integer of 1 to 5 and the sum of M and n is a number satisfying a valence of M1, \nY is a nitrogen atom or a phosphorus atom, \nU is a carbon atom having a substituent R6, a nitrogen atom or a phosphorus atom, \nQ is a carbon atom having a substituent R7, a nitrogen atom or a phosphorus atom, \nS is a carbon atom having a substituent R8, a nitrogen atom or a phosphorus atom, \nT is a carbon atom having a substituent R9, a nitrogen atom or a phosphorus atom, \nR1 is a hydrocarbon group having one or more fluorine atoms or a hydrocarbon group having one or more fluorine-containing groups, \nR6 to R9 may be the same or different and are each a hydrogen atom, a halogen atom, a hydrocarbon group, a hydrocarbon-substituted silyl group, an oxygen-containing group, a nitrogen-containing group, a sulfur-containing group, a boron-containing group, an aluminum-containing group, a phosphorus-containing group, a halogen containing group, a heterocyclic compound residue, a silicon-containing group, a germanium-containing group or a tin-containing group, two or more of R6 to R9 may be bonded to form a ring, and when m is 2 or greater, R1s, R6s, R7s, R8s and R9s may be the same or different, and one group of R6 to R9 contained in one ligand and one group of R6 to R9 contained in other ligands may be bonded, \nand X is an oxygen atom, a hydrogen atom, a halogen atom, a hydrocarbon group, an oxygen-containing group, a sulfur-containing group, a nitrogen-containing group, a boron-containing group, an aluminum-containing group, a phosphorus-containing group, a halogen-containing group, a heterocyclic compound residue, a silicon-containing group, a germanium-containing group or a tin-containing group, and when n is 2 or greater, plural groups indicated by X may be the same or different, and plural groups indicated by X may be bonded to form a ring. \n\n\n\n4. A process for preparing an olefin polymer, comprising polymerizing propylene or butene or copolymerizing propylene and at least one olefin selected from the group consisting of olefins of 4 to 20 carbon atoms, dienes and cycloolefins in the presence of an olefin polymerization catalyst comprising a transition metal compound which is represented by formula (II-a) or (II-b) in claim 3, wherein R1 is an aromatic hydrocarbon group, an aliphatic hydrocarbon group or an alicyclic hydrocarbon group, wherein said aromatic hydrocarbon group is a phenyl group having, at least one position of the 2-position and the 6-position, when the position of the carbon atom bonded to nitrogen is the 1-position, one or more substituents selected from a fluorine atom and a fluorine-containing group, or a phenyl group having, at least one position of the 3-position, the 4-position and the 5-position, at least one substituent selected from a fluorine-containing group having one carbon atom and not more than two fluorine atoms and a fluorine-containing group having two or more carbon atoms, an aromatic hydrocarbon group other than a phenyl group having at least one substituent selected from a fluorine atom and a fluorine-containing group, an aliphatic hydrocarbon group having at least one substituent selected from a fluorine atom and a fluorine-containing group, or an alicyclic hydrocarbon group having at least one substituent selected from a fluorine atom and a fluorine-containing group.\n\n\n5. A process for preparing an olefin polymer, comprising polymerizing propylene or butene or copolymerizing propylene and at least one olefin selected from the group consisting of olefins of 4 of 20 carbon atoms, dienes and cycloolefins in the presence of an olefin polymerization catalyst comprising a transition metal compound which is represented by the following formula (III); \n\n\n\n\nwherein\nM1 is titanium atom, \nm is 1 or 2 and the sum of m and n is a number satisfying a valence of M1, \nR10 is an aromatic hydrocarbon group, an aliphatic hydrocarbon group or an alicyclic hydrocarbon group, when R10 is a phenyl group and the position of the carbon atom bonded to nitrogen is the 1-position, the phenyl group has, at least one position of the 2-position and the 6-position, one or more substituents selected from a fluorine and a fluorine-containing group, or has, at least one position of the 3-position, the 4-position and the 5-position, at least one substituent selected from a fluorine-containing group having one carbon atom and not more that two fluorine atoms and a fluorine-containing group having two or more carbon atoms, and when R10 is an aromatic hydrocarbon group other than a phenyl group, an aliphatic hydrocarbon group or an alicyclic group, the group has at least one substituent selected from a fluorine and a fluorine-containing, group, \nR11 to R14 may be the same or different and are each a hydrogen atom, a halogen atom, a halogen-containing group, a hydrocarbon group, a hydrocarbon-substituted silyl group, an oxygen-containing group, a nitrogen-containing group or a sulfur-containing group, \nR15 is a halogen atom, a halogen-containing group, a hydrocarbon group or a hydrocarbon-substituted silyl group, and \nX is an oxygen atom, a hydrogen atom, a halogen atom, a hydrocarbon group, an oxygen-containing group, a sulfur-containing group, a nitrogen-containing group, a boron-containing group, an aluminum-containing group, a phosphorus-containing group, a halogen-containing group, a heterocyclic compound residue, a silicon-containing group, a germanium-containing group or a tin-containing group, and when n is 2 or greater, plural groups indicated by X may be the same or different, and plural groups indicated by X may be bonded to form a ring. \n\n\n\n6. The process of claims 3, 4 and 5, wherein the hydrocarbon group is selected from the group consisting of alkyl, C3-30 cycloalkyl, alkenyl, arylalkyl, aryl and C1-20 halogenated hydrocarbons wherein at least one hydrogen is replaced with a halogen.\n\n\n7. The process of claims 3 and 5, wherein the oxygen containing group is selected from the group consisting of hydroxy, alkoxy, aryloxy, arylalkoxy, acetoxy and carbonyl group.\n\n\n8. The process of claims 3 and 5, wherein the nitrogen containing group is selected from the group consisting of amino, alkylamino, arylamino and alkylarylamino.\n\n\n9. The process of claims 3 and 5, wherein the sulfur containing group is selected from the group consisting of sulfonato groups, sulfinato groups, alkylthio groups and arylthio groups.\n\n\n10. The process of claims 3 and 5, wherein the boron containing group is BR4 wherein R is hydrogen, halogen, an alkyl group or an optionally substituted aryl group.\n\n\n11. The process of claims 3 and 5, wherein the aluminum containing group is AlR4 wherein R is hydrogen, halogen, an alkyl group or an optionally substituted aryl group.\n\n\n12. The process of claims 3 and 5, wherein the phosphorus containing group is selected from the group consisting of trialkylphosphine, triarylphosphine, phosphite, phosphonic acid and phosphinic acid.\n\n\n13. The process of claims 3, 4 and 5, wherein the halogen containing group is selected from the group consisting of fluorine containing groups, chlorine containing groups and iodine containing groups.\n\n\n14. The process of claims 3 and 5, wherein the heterocyclic compound residue is selected from the group consisting of optionally substituted residues of nitrogen containing groups, optionally substituted residues of oxygen containing groups and optionally substituted residues of sulfur containing groups, wherein the substituent is an C1-30 alkyl group or alkoxy group.\n\n\n15. The process of claims 3 and 5, wherein the silicon containing group is selected from the group consisting of hydrocarbon-substituted silyl groups, hydrocarbon-substituted silyl ether groups, silicon-substituted alkyl groups and silicon-substituted aryl groups.\n\n\n16. The process of claims 3 and 5, wherein the germanium containing group is selected from the group consisting of hydrocarbon-substituted germanium groups, hydrocarbon-substituted germanium ether groups, germanium-substituted alkyl groups and germanium-substituted aryl groups.\n\n\n17. The process of claims 3 and 5, wherein the tin containing group is selected from the group consisting of hydrocarbon-substituted tin groups, hydrocarbon-substituted tin ether groups, tin-substituted alkyl groups and tin-substituted aryl groups. |  | 17 | Olefin polymer and production processes thereof | US06838540 | ['B2', 'B1', 'A1', 'A1', 'A1', 'A2', 'A3', 'A1', 'A1']
A | 1. A method of making a siloxane-based polyamide elastomer comprising heating and reacting an organic amide with a hydride functional polyorganosiloxane in the presence of a hydrosilylation catalyst to form the siloxane-based polyamide elastomer; the hydride functional polyorganosiloxane being a polymer or copolymer having a formula selected from the group consisting of \n\n\n\n\nwherein R1 represents (i) an alkyl group containing 1-20 carbon atoms; (ii) an aryl group; (iii) an alkaryl group; or (iv) an aralkyl group; and (v) n and m each have a value of 1-1,000.\n\n\n2. A method according to claim 1 in which the organic amide is a diamide prepared from an organic diamine selected from the group consisting of hexamethylene diamine, ethylene diamine, and decamethylene diamine, and an olefinic acid.\n\n\n3. A method according to claim 2 in which the olefinic acid is a compound selected from the group consisting of undecylenic acid, acrylic acid, 3-butenoic acid, and 4-pentenoic acid.\n\n\n4. A siloxane-based polyamide elastomer prepared according to the method defined in claim 2.\n\n\n5. A product containing the siloxane-based polyamide elastomer of claim 4 in which the product is selected from the group consisting of antiperspirants, deodorants, skin creams, skin care lotions, moisturizers, facial treatments, acne removers, wrinkle removers, personal cleansers, facial cleansers, bath oils, perfumes, colognes, sachets, sunscreens, pre-shave lotions, after-shave lotions, shaving soaps, shaving lathers, hair shampoos, hair conditioners, hair sprays, mousses, permanents, depilatories, cuticle coats, make-up, color cosmetics, foundations, blushes, lipsticks, eyeliners, mascara, oil removers, color cosmetic removers, bath powders, body powders, pharmaceuticals, biocides, herbicides, pesticides, biologically active substances, cellulosic substrates, synthetic nonwoven substrates, wet-cleansing wipes tissues, and towels.\n\n\n6. A method of treating hair, skin, or underarm, comprising applying to hair, skin, or underarm the siloxane-based polyamide elastomer of claim 4.\n\n\n7. A method of modifying thermoplastic nylons comprising applying to the thermoplastic nylons the siloxane-based polyamide elastomer of claim 4.\n\n\n8. A method of treating woven and non-woven textiles comprising applying to textiles the siloxane-based polyamide elastomer of claim 4.\n\n\n9. A method of making a siloxane-based polyamide elastomer comprising heating and reacting (i) an organic amide with (ii) a hydride functional polyorganosiloxane, in the presence of (iii) a solvent, and (iv) a hydrosilylation catalyst, to form the siloxane-based polyamide elastomer; the hydride functional polyorganosiloxane being a polymer or copolymer having a formula selected from the group consisting of \n\n\n\n\nwherein R1 represents (i) an alkyl group containing 1-20 carbon atoms; (ii) an aryl group; (iii) an alkaryl group; or (iv) an aralkyl group; and (v) n and m each have a value of 1-1,000.\n\n\n10. A method according to claim 9 in which the organic amide is a diamide prepared from an organic diamine selected from the group consisting of hexamethylene diamine, ethylene diamine, and decamethylene diamine, and an olefinic acid.\n\n\n11. A method according to claim 10 in which the olefinic acid is a compound selected from the group consisting of undecylenic acid, acrylic acid, 3-butenoic acid, and 4-pentenoic acid.\n\n\n12. A siloxane-based polyamide elastomer prepared according to the method defined in claim 10.\n\n\n13. A product containing the siloxane-based polyamide elastomer of claim 12 in which the product is selected from the group consisting of antiperspirants, deodorants, skin creams, care lotions, moisturizers, facial treatments, acne removers, wrinkle removers, personal cleansers, facial cleansers, bath oils, perfumes, colognes, sachets, sunscreens, pre-shave lotions, after-shave lotions, shaving soaps, shaving lathers, hair shampoos, hair conditioners, hair sprays, mousses, permanents, depilatories, cuticle coats, make-up, color cosmetics, foundations, blushes, lipsticks, eyeliners, mascara, oil removers, color cosmetic removers, bath powders, body powders, pharmaceuticals, biocides, herbicides, pesticides, biologically active substances, cellulosic substrates, synthetic nonwoven substrates, wet-cleansing wipes, tissues, and towels.\n\n\n14. A method of treating hair, skin, or underarm, comprising applying to hair, skin, or underarm the siloxane-based polyamide elastomer of claim 12.\n\n\n15. A method of modifying thermoplastic nylons comprising applying to the thermoplastic nylons the siloxane-based polyamide elastomer of claim 12.\n\n\n16. A method of treating woven and non-woven textiles comprising applying to the textiles the siloxane-based polyamide elastomer of claim 12. |  | 16 | Method of making siloxane-based polyamide elastomers | US06838541 | ['B2', 'B1', 'B1', 'A1']
N | 1. A stable liquid biuret modified diphenylmethane diisocyanate comprising a secondary amine based biuret modified diphenylmethane diisocyanate having an NCO group content of 12 to 30% by weight, comprising:\n(a) a secondary monoamine group containing compound which may be aliphatic, aromatic or araliphatic; and \n(b) diphenylmethane diisocyanate having an NCO group content of about 33.6% and comprising: \n(i) from 0 to 60% by weight of 2,4&#x2032;-diphenylmethane diisocyanate, \n(ii) less than 6% by weight of 2,2&#x2032;-diphenylmethane diisocyanate, and \n(iii) the balance being 4,4&#x2032;-diphenylmethane diisocyanate, \n\nwherein the %\'s by weight of (b)(i), (b)(ii) and (b)(iii) total 100% by weight of (b). \n\n\n\n2. The stable liquid biuret modified diphenylmethane diisocyanate of claim 1, wherein the NCO group content is from about 16 to about 28% by weight.\n\n\n3. The stable liquid biuret modified diphenylmethane diisocyanate of claim 1, wherein (a) said secondary monoamine group containing compounds have a molecular weight of from about 45 to about 600.\n\n\n4. The stable liquid biuret modified diphenylmethane diisocyanate of claim 1, wherein (a) said secondary monoamine group containing compounds are selected from the group consisting of dipropylamine, dibutylamine, dipentylamine, dihexylamine and dioctylamine.\n\n\n5. The stable liquid biuret modified diphenylmethane diisocyanate of claim 1, wherein (b) said diphenylmethane diisocyanate comprises:\n(i) from about 1.5 to about 54% by weight of 2,4&#x2032;-diphenylmethane diisocyanate, \n(ii) less than 2% by weight of 2,2&#x2032;-diphenylmethane diisocyanate, and \n(iii) the balance being 4,4&#x2032;-diphenylmethane diisocyanate, \nwherein the %\'s by weight of (b)(i), (b)(ii) and (b)(iii) total 100% by weight of (b). \n\n\n\n6. A process for the preparation of a stable liquid biuret modified diphenylmethane diisocyanate comprising a secondary amine based biuret modified diphenylmethane diisocyanate having an NCO group content of 12 to 30% by weight, comprising\n(1) reacting \n(a) a secondary monoamine group containing compound which may be aliphatic, aromatic or araliphatic; \nwith \n(b) diphenylmethane diisocyanate having an NCO group content of about 33.6% and comprising: \n(i) from 0 to 60% by weight of 2,4&#x2032;-diphenylmethane diisocyanate, \n(ii) less than 6% by weight of 2,2&#x2032;-diphenylmethane diisocyanate, \nand \n(iii) the balance being 4,4&#x2032;-diphenylmethane diisocyanate, \n\n\nwherein the %\'s by weight of (b)(i), (b)(ii) and (b)(iii) total 100% by weight of (b); \nin the presence of \n(c) at least one allophanate catalyst. \n\n\n\n\n7. The process of claim 6, wherein said stable liquid diphenylmethane diisocyanate has an NCO group content of from about 16 to about 28% by weight.\n\n\n8. The process of claim 6, wherein (a) said secondary monoamine group containing compounds have a molecular weight of about 45 to about 600.\n\n\n9. The process of claim 6, wherein (a) said secondary monoamine group containing compounds are selected from the group consisting of dipropylamine, dibutylamine, dipentylamine, dihexylamine and dioctylamine.\n\n\n10. The process of claim 6, wherein (b) said diphenylmethane diisocyanate comprises:\n(i) from about 1.5 to about 54% by weight of 2,4&#x2032;-diphenylmethane diisocyanate, \n(ii) less than 2% by weight of 2,2&#x2032;-diphenylmethane diisocyanate, and \n(iii) the balance being 4,4&#x2032;-diphenylmethane diisocyanate, \nwherein the %\'s by weight of (b)(i), (b)(ii) and (b)(iii) total 100% by weight of (b). \n\n\n\n11. A stable liquid biuret allophanate modified diphenylmethane diisocyanate having an NCO group content of 12 to 30% by weight, and comprising\n(a) a secondary monoamine group containing compound which may be aliphatic, aromatic or araliphatic; \n(b) diphenylmethane diisocyanate having an NCO group content of about 33.6% and comprising: \n(i) from 0 to 60% by weight of 2,4&#x2032;-diphenylmethane diisocyanate, \n(ii) less than 6% by weight of 2,2&#x2032;-diphenylmethane diisocyanate, \nand \n(iii) the balance being 4,4&#x2032;-diphenylmethane diisocyanate, \n\nwherein the %\'s by weight of (b)(i), (b)(ii) and (b)(iii) total 100% by weight of (b); \nand \n(c) an aliphatic or aromatic alcohol. \n\n\n\n12. The stable liquid biuret allophahate modified diphenylmethane diisocyanate of claim 11, wherein the NCO group content is from about 16 to about 28% by weight.\n\n\n13. The stable liquid biuret allophanate modified diphenylmethane diisocyanate of claim 11, wherein (a) said secondary monaomine group containing compounds have a molecular weight of from about 45 to about 600.\n\n\n14. The stable liquid biuret allophanate modified diphenylmethane diisocyanate of claim 11, wherein (b) said diphenylmethane diisocyanate comprises:\n(i) from about 1.5 to about 54% by weight of 2,4&#x2032;-diphenylmethane diisocyanate, \n(ii) less than 2% by weight of 2,2&#x2032;-diphenylmethane diisocyanate, \nand \n\n(iii) the balance being 4,4&#x2032;-diphenylmethane diisocyanate, \nwherein the %\'s by weight of (b)(i), (b)(ii) and (b)(iii) totals 100% by weight of (b). \n\n\n\n15. The stable liquid biuret allophanate modified diphenylmethane diisocyanate of claim 11, wherein (c) said aliphatic alcohol has from 1 to 36 carbon atoms and said aromatic alcohol has from 5 to 20 carbon atoms.\n\n\n16. A process for the preparation of a stable liquid biuret allophanate modified diphenylmethane diisocyanate having an NCO group content of 12 to 30% by weight, comprising:\n(1) reacting \n(a) a secondary monoamine group containing compound which may be aliphatic, aromatic or araliphatic; \n(b) diphenylmethane diisocyanate having an NCO group content of about 33.6% and comprising: \n(i) from 0 to 60% by weight of 2,4&#x2032;-diphenylmethane diisocyanate, \n(ii) less than 6% by weight of 2,2&#x2032;-diphenylmethane diisocyanate, \nand \n(iii) the balance being 4,4&#x2032;-diphenylmethane diisocyanate, wherein the %\'s by weight of (b)(i), (b)(ii) and (b)(iii) total 100% by weight of (b); \n\nand \n(c) an aliphatic alcohol or an aromatic alcohol; \nin the presence of: \n(d) at least one allophanate catalyst. \n\n\n\n\n17. The process of claim 16, wherein the NCO group content is from about 16 to about 28% by weight.\n\n\n18. The process of claim 16, wherein (a) said secondary monaomine group containing compounds have a molecular weight of from about 45 to about 600.\n\n\n19. The process of claim 16, wherein (b) said diphenylmethane diisocyanate comprises:\n(i) from about 1.5 to about 54% by weight of 2,4&#x2032;-diphenylmethane diisocyanate, \n(ii) less than 2% by weight of 2,2&#x2032;-diphenylmethane diisocyanate, \nand \n(iii) the balance being 4,4&#x2032;-diphenylmethane diisocyanate, wherein the %\'s by weight of (b)(i), (b)(ii) and (b)(iii) totals 100% by weight of (b). \n\n\n\n20. The process of claim 16, wherein (c) said aliphatic alcohol has from 1 to 36 carbon atoms and said aromatic alcohol has from 5 to 20 carbon atoms.\n\n\n21. A stable liquid prepolymer of biuret modified diphenymethane diisocyanate having an NCO group content of about 6 to about 28% by weight, comprising\n(A) the stable liquid biuret modified diphenylmethane diisocyanate of claim 1; \nand \n(B) an isocyanate-reactive component selected from the group consisting of (1) one or more diols having a molecular weight of 76 to 200, (2) one or more polyether polyols having a molecular weight of from 300 to 6000 and containing from about 1.5 to about 6 hydroxyl groups and (3) mixtures thereof. \n\n\n\n22. The stable liquid prepolymer of claim 21, wherein the NCO group content is from about 15 to 26% by weight.\n\n\n23. The stable liquid prepolymer of claim 21, wherein (B)(1) said diols are selected from the group consisting of 1,3-butanediol, 1,2-propylene glycol, dipropylene glycol, tripropylene glycol and mixtures thereof, and (B)(2) said polyether polyols having molecular weights of from about 400 to about 4,800 and functionalities of from about 1.8 to about 3.\n\n\n24. A process for the preparation of a stable liquid prepolymer of biuret modified diphenylmethane diisocyanate having an NCO group content of about 6 to 28% by weight, comprising:\n(1) reacting: \n(A) the stable liquid biuret modified diphenylmethane diisocyanate of claim 1, \nwith \n(B) an isocyanate-reactive component selected from the group consisting of (1) one or more diols having a molecular weight of 76 to 200, (2) one or more polyether polyols having a molecular weight of from 300 to 6000 and containing from about 1.5 to about 6 hydroxyl groups and (3) mixtures thereof; \n\nat a temperature is from about 40 to 80&#xb0; C. for about 1 to 4 hours. \n\n\n\n25. The process of claim 24, wherein the temperature is from about 60 to about 65&#xb0; C. for about 2 hours.\n\n\n26. The process of claim 24, wherein the stable liquid prepolymer of biuret modified diphenyl diisocyanate has an NCO group content of from about 15 to about 26% by weight.\n\n\n27. The process of claim 24, wherein (B)(1) said diols are selected from the group consisting of 1,3-butanediol, 1,2-propylene glycol, dipropylene glycol, tripropylene glycol and mixtures thereof, and (B)(2) said polyether polyols having molecular weights of from about 400 to about 4,800 and functionalities of from about 1.8 to about 3.\n\n\n28. A stable liquid prepolymer of biuret allophanate modified diphenylmethane diisocyanate having an NCO group content of 6 to 28% and comprising:\n(C) the stable liquid biuret allophanate modified diphenylmethane diisocyanate of claim 11; \nand \n(B) an isocyanate-reactive component selected from the group consisting of (1) one or more diols having a molecular weight of 76 to 200, (2) one or more polyether polyols having a molecular weight of from 300 to 6000 and containing from about 1.5 to about 6 hydroxyl groups and (3) mixtures thereof. \n\n\n\n29. The stable liquid prepolymer of claim 28, wherein the NCO group content is from about 15 to 26% by weight.\n\n\n30. The stable liquid prepolymer of claim 28, wherein (B)(1) said diols are selected from the group consisting of 1,3-butanediol, 1,2-propylene glycol, dipropylene glycol, tripropylene glycol and mixtures thereof, and (B)(2) said polyether polyols having molecular weights of from about 400 to about 4,800 and functionalities of from about 1.8 to about 3.\n\n\n31. A process for the preparation of a stable liquid prepolymer of biuret allophanate modified diphenylmethane diisocyanate having an NCO group content of 6 to 28% by weight, comprising:\n(1) reacting: \n(C) the stable liquid biuret allophanate modified diphenylmethane diisocyanate of claim 11, \nwith \n(B) an isocyanate-reactive component selected from the group consisting of (1) one or more diols having a molecular weight of 76 to 200, (2) one or more polyether polyols having a molecular weight of from 300 to 6000 and containing from about 1.5 to about 6 hydroxyl groups and (3) mixtures thereof; \n\nwherein the temperature ranges from about 40 to 80&#xb0; C. for about 1 to 4 hours. \n\n\n\n32. The process of claim 31, wherein the temperature ranges from about 60 to about 65&#xb0; C. for about 2 hours.\n\n\n33. The process of claim 31, wherein the stable liquid prepolymer of biuret allophanate modified diphenylmethane diisocyanate has an NCO group content of from about 15 to about 26% by weight.\n\n\n34. The process of claim 31, wherein (B)(1) said diols are selected from the group consisting of 1,3-butanediol, 1,2-propylene glycol, dipropylene glycol, tripropylene glycol and mixtures thereof, and (B)(2) said polyether polyols having molecular weights of from about 400 to about 4,800 and functionalities of from about 1.8 to about 3. |  | 34 | Stable liquid biuret modified and biuret allophanate modified diphenylmethane diisocyanates, prepolymers thereof, and processes for their preparation | US06838542 | ['B1']
A | 1. A process for producing polycarbonates by reacting a monomeric carbonate component with at least one diphenol or dialcohol in the presence of a transesterification catalyst, wherein the molten components are mixed with the transesterification catalyst by stirring and a transesterification product is produced, which is polycondensated, wherein for polycondensation the transesterification product is passed through a preliminary reactor, at least one intermediate reactor and one final reactor, said reactors being connected in series and each having a substantially horizontal driven shaft with stirrers attached thereto, the polycarbonate being withdrawn from the final reactor, each reactor having in its interior a ratio of the horizontal length L to the diameter D of 1.2:1 to 10:1 the preliminary reactor and the final reactor each having a dwell time of the melt of 5 minutes to 30 minutes, the temperature in the preliminary reactor being maintained in the range from 220 to 300&#xb0; C. and the temperature in the final reactor being maintained in the range from 240 to 350&#xb0; C., with vapors being withdrawn from each reactor, the pressure in the preliminary reactor being maintained in the range from 100 to 900 mbar and the pressure in the final reactor being maintained in the range from 0.1 to 50 mbar.\n\n\n2. The process as claimed in claim 1, wherein the pressure in a directly succeeding reactor is not more than half as high as it is in the directly preceding reactor.\n\n\n3. The process as claimed in claim 1 wherein a transesterification product whose molecules have average chain lengths of 1.1 to 8 structural units is supplied to the preliminary reactor.\n\n\n4. The process as claimed in claim 1 wherein the melt withdrawn from the preliminary reactor has average chain lengths of the molecules of 10 to 25 structural units.\n\n\n5. The process as claimed in claim 1 wherein a melt with an average chain length of the molecules of 30 to 100 structural units is supplied to the final reactor.\n\n\n6. The process as claimed in claim 1 wherein intermediate product is supplied to at least one of the reactors through the bearing of its substantially horizontal shaft. |  | 6 | Method for producing polycarbonates | US06838543 | ['B2', 'B1', 'A1', 'A1', 'A1']
N | 1. A method of preparing a meso-erythritol polymer, comprising the step of polymerizing meso-erythritol at a temperature of 200-250&#xb0; C. and a pressure of 10-760 mmHg in the presence of a catalyst.\n\n\n2. The method of preparing a meso-erythritol polymer as claimed in claim 1 wherein meso-erythritol is polymerized at a temperature of 200-250&#xb0; C. and a pressure of 400-760 mmHg in the presence of a catalyst in a flow of a gas that will not react with either the reactants or the products.\n\n\n3. The method of preparing a meso-erythritol polymer as claimed in claim 1 wherein meso-erythritol is polymerized at a temperature of 200-250&#xb0; C. and a pressure of 10-400 mmHg in the presence of a catalyst. |  | 3 | Polyol polymers, meso-erythritol polymers and their aliphatic acid esters and aliphatic ethers | US06838544 | ['B2', 'A1']
A | 1. Process for carrying out a chemical reaction with fluoropolymer or with a contaminant in a fluoropolymer, comprising\n(a) melting said fluoropolymer, \n(b) contacting said molten fluoropolymer with reactant in isolation from said melting, said contacting being carried out in a reaction zone having free volume, \n(c) subdividing molten fluoropolymer in said reaction zone to enable said reactant to effectively contact said molten fluoropolymer so as to carry out the chemical reaction between said reactant and said molten fluoropolymer, \n(d) devolatilizing the resultant molten fluoropolymer in isolation from (b) and (c), and \n(e) cooling the devolatilized fluoropolymer. \n\n\n\n2. The process of claim 1 and additionally sparging said devolatilized fluoropolymer.\n\n\n3. The process of claim 1 wherein said molten fluompolymer of step (a) contains acid end groups or carboxylate salt end groups and said reactant contains a proton source, said reaction being between said proton source and said end groups to form stable hydride end groups (&#x2014;CF2H) on said molten fluoropolymer in step (c).\n\n\n4. The process of claim 3 wherein said reactant is water.\n\n\n5. The process of claim 3 where said reaction zone is free of added oxygen.\n\n\n6. The process of claim 1 wherein said molten fluoropolymer of step (a) contains non-perfluorinated end groups and said reactant contains fluorine, said reaction being between said fluorine and said end groups to form stable fluoromethyl groups (&#x2014;CF3).\n\n\n7. The process of claim 1 wherein said molten fluoropolymer of step (a) contains acid end groups and said reactant contains an amine to form amide end groups.\n\n\n8. The process of claim 1 wherein said molten fluoropolymer of step (a) contains acid end groups and said reactant contains ammonia to form &#x2014;CONH2 end groups.\n\n\n9. The process of claim 1 wherein said molten fluoropolymer of step (a) contains acid end groups and said reactant contains an alcohol, to form ester end groups.\n\n\n10. The process of claim 1 wherein said molten fluoropolymer of step (a) contains contaminant and said reactant converts said contaminant to a volatile form.\n\n\n11. The process of claim 1 wherein the said reactant contains fluorine.\n\n\n12. The process of claim 1 wherein the said reactant is elemental fluorine.\n\n\n13. The process of claim 1 wherein the said reactant contains oxygen.\n\n\n14. The process of claim 1 wherein said subdividing includes countercurrent flow of streams of said molten fluoropolymer in said reaction zone.\n\n\n15. The process of claim 1 wherein said subdividing includes dividing said molten fluoropolymer in said reaction zone into at least 6 streams of molten fluoropolymer a plurality of times within said reaction zone.\n\n\n16. The process of claim 1 wherein said subdividing is equivalent to said fluoropolymer containing &#x2014;COOH end groups and said reactant being water to obtain stable &#x2014;CF2H end groups without degrading said fluoropolymer.\n\n\n17. The process of claim 16 wherein the resultant fluoropolymer has a whiteness index of at least 60.\n\n\n18. The process of claim 16 wherein said fluoropolymer is tetrafluoroethylene/hexafluoropropylene copolymer and sparging said copolymer to obtain said copolymer having a backbone volatiles index of no greater than 30.\n\n\n19. The process of claim 1 when said subdividing is characteristic of dispersive mixing. |  | 19 | Reaction of fluoropolymer melts | US06838545 | ['B2', 'A1', 'A1', 'A1', 'A2', 'A1', 'A2', 'A1', 'A1']
N | 1. An aromatic liquid-crystalline polyester solution composition comprising 100 parts by weight of a solvent (A) and 2 to 10 parts by weight of an aromatic liquid-crystalline polyester (B), wherein said solvent (A) is a solvent containing 30% by weight or more of a chlorine-substituted phenol compound represented by the following general formula (I): \n\n\n\n\nwherein A represents a hydrogen atom, a halogen atom or a tri-halogenated methyl group, and i represents an integer of 1 or more and 4 or less, and\nwherein the aromatic liquid-crystalline polyester comprises 30 to 80% by mole of a structural unit derived from p-hydroxybenzoic acid, 10 to 35% by mole of a structural unit derived from at least one compound selected from the group consisting of hydroquinone, resorcinol, 4,4&#x2032;-dihydroxybiphenyl, bisphenol A and bisphenol S, and 10 to 35% by mole of a structural unit derived from at least one compound selected from the group consisting of terephthalic acid, isophthalic acid and naphthalenedicarboxylic acid. \n\n\n\n2. The aromatic liquid-crystalline polyester solution composition according to claim 1, wherein the content of a structural unit derived from isophthalic acid is 0.5 mole or more when the total molar number of structural units derived from at least one compound selected from the group consisting of terephthalic acid, isophthalic acid and naphthalenedicarboxylic acid is taken as l.\n\n\n3. A process for producing an aromatic liquid-crystalline polyester film which comprises the steps of casting an aromatic liquid-crystalline polyester solution composition according to claim 1, and removing said solvent (A).\n\n\n4. The aromatic liquid-crystalline polyester solution composition according to claim 1, which further comprises 1 to 100 parts by weight of an inorganic filler (C) in addition to the solvent (A) and the aromatic liquid-crystalline polyester (B).\n\n\n5. The aromatic liquid-crystalline polyester solution composition according to claim 4, wherein the inorganic filler (C) is a silica having an average particle diameter of 0.1 &#x3bc;m or more and 10 &#x3bc;m or less.\n\n\n6. The aromatic liquid-crystalline polyester solution composition according to claim 1, which further comprises 0.2 to 200 parts by weight of a dielectric powder in addition to the solvent (A) and the aromatic liquid-crystalline polyester (B).\n\n\n7. The aromatic liquid-crystalline polyester solution composition according to claim 6, wherein the dielectric powder is at least one dielectric powder selected from the group consisting of barium titanate, strontium titanate, a solid solution of barium titanate and strontium titanate, and tantalum oxide.\n\n\n8. The aromatic liquid-crystalline polyester solution composition according to claim 6, wherein the dielectric powder is added in an amount of 0.2 to 200 parts by weight per 100 parts by weight of the aromatic liquid-crystalline polyester solution composition. |  | 8 | Aromatic liquid-crystalline polyester solution composition | US06838546 | ['B2', 'A2', 'A2', 'A1']
A | 1. A distamycin derivative compound of formula (I) \n\n\n\n\nwherein:\nR1 is a bromine or chlorine atom; \nR2 is a distamycin; \nGS represents a radical of formula (II) \n\n\n\n\n\nconsisting of glutathione bound to the rest of the molecule through the sulfur atom; or a pharmaceutically acceptable salt thereof.\n\n\n2. A compound of formula (I), according to claim 1, wherein R2 is a group of formula (III): \n\n\n\n\nwherein:\nm is 0, 1 or 2; n is an integer number from 2 to 5; r is 0 or 1; \nX and Y are, independently for each heterocyclic ring, the same or different from each other and represent a nitrogen atom or a CH group; \nG is phenylene or a saturated or unsaturated penta- or hexa-atomic heterocyclic ring with from 1 to 3 heteroatoms chosen among nitrogen, oxygen or sulfur, or G is a group of formula (IV) \n\n\n\n\n\nwherein Q is a nitrogen atom or a CH group and W is an oxygen or sulfur atom or it is a NR3 group wherein R3 is hydrogen or C1-C4-alkyl;\nB is a group chosen among \n\n\n\n\n\n&#x2014;CH ; &#x2014;NR5R6; &#x2014;CONR5R6; &#x2014;NHCONR5R6 \nwherein R4 is cyano, amino, hydroxy or C1-C4-alkoxy; R5, R6 and R7, the same or different from each other, are hydrogen or C1-C4-alkyl.\n\n\n3. A compound of formula (I), according to claim 2, where R1 is bromine or chlorine; R2 is a group of formula (III) where r is 0, m is 0 or 1, n is 4 and B as the above reported meanings.\n\n\n4. A compound of formula (I), according to claim 3, where X and Y are both CH groups and B is chosen among: \n\n\n\n\n&#x2014;CH; &#x2014;CONR5R6; &#x2014;NHCONR5R6 \nwherein R4 is cyano or hydroxy and R5, R6 and R7, the same or different from each other are hydrogen or C1-C4-alkyl.\n\n\n5. A compound of formula (I), according to claim 4, where B is chosen between: \n\n\n\n\nwhere R5, R6 and R7 are hydrogen atoms.\n\n\n6. A compound of formula (I), according to claim 1, optionally in the form of a pharmaceutically acceptable salt, chosen among:\n1) N-5-{1-[({3-[(5-{[(5-{[(5-{[(3-amino-3-iminopropyl)amino]carbonyl}-1-methyl-1H-pyrrol-3-yl)amino]carbonyl}-1-methyl-1H-pyrrol-3-yl)amino]carbonyl}-1-methyl-1H-pyrrol-3-yl)amino]-2-chloro-3-oxopropyl}sulfanyl)methyl]-2-[(carboxymethyl)amino]-2-oxoethyl}glutamine, \n2) N-5-{1-[({3-[(5-{[(5-{[(5-{[(3-amino-3-iminopropyl)amino]carbonyl}-1-methyl-1H-pyrrol-3-yl)amino]carbonyl}-1-methyl-1H-pyrrol-3-yl)amino]carbonyl}-1-methyl-1H-pyrrol-3-yl)amino]-2-bromo-3-oxopropyl}sulfanyl)methyl]-2-[(carboxymethyl)amino]-2-oxoethyl}glutamine; \n3) N-5-{1-[({3-[(5-{[(5-{[(5-{[(3-amino-3-iminopropyl)amino]carbonyl}-1-methyl-1H-pyrrol-3-yl)amino]carbonyl}-2-chloro-3-oxopropyl}sulfanyl)methyl]-2-[(carboxymethyl)amino]-2-oxoethyl}glutamine; \n4) N-5-{1-[({3-[(5-{[(5-{[(5-{[(3-amino-3-iminopropyl)amino]carbonyl}-1-methyl-1H-pyrrol-3-yl)amino]carbonyl}-1-methyl-1H-pyrrol-3-yl)amino]carbonyl}-1-methyl-1H-pyrazol-3-yl)amino]-2-bromo-3-oxopropyl}sulfanyl)methyl]-2-[(carboxymethyl)amino]-2-oxoethyl}glutamine; \n5) N-5-{1-[({3-[(2-{[(5-{[(5-{[(3-amino-3-iminopropyl)amino]carbonyl}-1-methyl-1H-pyrrol-3-yl)amino]carbonyl}-1-methyl-1H-pyrrol-3-yl)amino]carbonyl}-1-methyl-1H-imidazol-4-yl)amino]-2-chloro-3-oxopropyl}sulfanyl)methyl]-2-[(carboxymethyl)amino]-2-oxoethyl}glutamine; \n6) N-5-{1-[({3-[(2-{[(5-{[(5-{[(3-amino-3-aminopropyl)amino]carbonyl}-1-methyl-1H-pyrrol-3-yl)amino]carbonyl}-1-methyl-1H-pyrrol-3-yl)amino]carbonyl}-1-methyl-1H-imidazol-4-yl)amino]-2-bromo-3-oxopropyl}sulfanyl)methyl]-2-[(carboxymethyl)amino]-2-oxoethyl}glutamine; \n7) N-5-{1-[({3-[(5-{[(5-{[(5-{[(2-{[amino(imino)methyl]amino}ethyl) amino]carbonyl)-1-methyl-1H-pyrrol-3-yl)amino]carbonyl}-1-methyl-1-pyrrol-3-yl)amino]carbonyl}-1-methyl-1H-pyrrol-3-yl)amino]-2-bromo-3-oxopropyl}sulfanyl)methyl]-2-[(carboxymethyl)amino]-2-oxoethyl}glutamine; \n8) N-5-{1-[({3-[(5-{[(5-{[(5-{[(2-amino(imino)methyl]amino}ethyl) amino]carbonyl)-1-methyl-1H-pyrrol-3-yl)amino]carbonyl}-1-methyl-1-pyrrol-3-yl)amino]carbonyl)-1-methyl-1H-pyrrol-3-yl)amino]-2-chloro-3-oxopropyl) sulfanyl)methyl]-2-[(carboxymethyl)amino]-2-oxoethyl}glutamine; \n9) N-5-{1-[({3-[(5-{[(5-{[(5-{[(2-amino(imino)methyl]amino}ethyl) amino]carbonyl}-1-methyl-1H-pyrrol-3-yl)amino]carbonyl}-1-methyl-1-pyrrol-3-yl)amino]carbonyl}-1-methyl-1H-pyrazol-3-yl)amino]-2-bromo-3-oxopropyl) sulfanyl)methyl]-2-[(carboxymethyl)amino]-2-oxoethyl}glutamine; \n10) N-5-{1-[({3-[(5-{[(5-{[(5-{[(2-amino(imino)methyl]amino}ethyl) amino]carbonyl}-1-methyl-1H-pyrrol-3-yl)amino]carbonyl}-1-methyl-1-pyrrol-3-yl)amino]carbonyl}-1-methyl-1H-pyrazol-3-yl)amino]-2-chloro-3-oxopropyl) sulfanyl)methyl-2-[(carboxymethyl)amino]-2-oxoethyl) glutamine; \n11) N-5-{1-[({3-[(2-{[(5-{[(5-{[(2-amino(imino)methyl]amino}ethyl) amino]carbonyl}-1-methyl-1H-pyrrol-3-yl)amino]carbonyl)-1-methyl-1-pyrrol-3-yl)amino]carbonyl}-1-methyl-1H-imidazol-4-yl)amino]-2-bromo-3-oxopropyl) sulfanyl)methyl]-2-[(carboxymethyl)amino]-2-oxoethyl}glutamine; \n12) N-5-{1-[({3-[(2-{[(5-{[(5-{[(2-amino(imino)methyl]amino}ethyl) amino]carbonyl}-1-methyl-1H-pyrrol-3-yl)amino]carbonyl}-1-methyl-1-pyrrol-3-yl)amino]carbonyl}-1-methyl-1H-imidazol-4-yl)amino]-2-chloro-3-oxopropyl) sulfanyl)methyl]-2-[(carboxymethyl)amino]-2-oxoethyl}glutamine; \n13) N-5-{1-[({3-[(5-{[(5-{[(5-{[(5-(4-amino-4-iminobutanoyl)-1-methyl-1H-pyrrol-3-yl]amino]carbonyl)-1-methyl-1H-pyrrol-3-yl)amino]carbonyl)-1-methyl-1H-pyrrol-3-yl]amino}-carbonyl)-1-methyl-1H-pyrrol-3-yl]amino}-2-bromo-3-oxopropyl)sulfanyl]methyl]-2-[(carboxymethyl)amino]-2-oxoethyl}glutamine; \n14) N-5-{1-[({3-[(5-{[(5-{[(5-{[(5-(4-amino-4-iminobutanoyl)-1-methyl-1H-pyrrol-3-yl)amino]carbonyl)-1-methyl-1H-pyrrol-3-yl]amino}carbonyl)-1-methyl-1H-pyrrol-3-yl]amino}carbonyl)-1-methyl-1H-pyrrol-3-yl]amino}-2-chloro-3-oxopropyl)sulfanyl]methyl}-2-[(carboxymethyl)amino]-2-oxoethyl}glutamine; \n15) N-5-{1-[({3-[(5-{[(5-{[(5-{[(5-(4-amino-4-iminobutanoyl)-1-methyl-1H-pyrrol-3-yl]amino}carbonyl)-1-methyl-1H-pyrrol-3-yl]amino}carbonyl)-1-methyl-1H-pyrrol-3-yl]amino}carbonyl)-1-methyl-1H-pyrazol-3-yl]amino}-2-bromo-3-oxopropyl)sulfanyl]methyl]-2-carboxymethyl]amino]-2-oxoethyl}glutamine; \n16) N-5-{1-[({3-[(5-{[(5-{[(5-{[(5-(4-amino-4-iminobutanoyl)-1-methyl-1H-pyrrol-3-yl]amino}carbonyl)-1-methyl-1H-pyrrol-3-yl]amino}carbonyl)1-methyl-1H-pyrrol-3-yl]amino}carbonyl)-1-methyl-1H-pyrazol-3-yl]amino}-2-chloro-3-oxopropyl}sulfanyl]methyl}-2-[(carboxymethyl)amino]-2-oxoethyl}glutamine; \n17) N-5-{1-[({3-[(2-{[(5-{[(5-{[(5-(4-amino-4-iminobutanoyl)-1-methyl-1H-pyrrol-3-yl]amino}carbonyl)-1-methyl-1H-pyrrol-3-yl]amino}carbonyl)-1-methyl-1H-pyrrol-3-yl]amino}carbonyl)-1-methyl-1H-pyrazol-4-yl]amino}-2-bromo-3-oxopropyl)sulfanyl]methyl}-2-[(carboxymethyl)amino]-2-oxoethyl}glutamine; \n18) N-5-{1-[({3-[(2-{[(5-{[(5-{[(5-(4-amino-4-iminobutanoyl)-1-methyl-1H-pyrrol-3-yl]amino}carbonyl)-1-methyl-1H-pyrrol-3-yl]amino}carbonyl)-1-methyl-1H-pyrrol-3-yl]amino}carbonyl)-1-methyl-1H-pyrazol-4-yl]amino)-2-chloro-3-oxopropyl)sulfanyl]methyl}-2-[(carboxymethyl)amino]-2-oxoethyl} glutamine; \n19) N-5-{1-[({3-[(5-{[(5-{[(5-{[(5-(3-{[amino(imino)methyl]amino}propanoyl)-1-methyl-1H-pyrrol-3-yl]amino) carbonyl)-1-methyl-1H-pyrrol-3-yl]amino}carbonyl)-1-methyl-1H-pyrrol-3-yl]amino}carbonyl)-1-methyl-1H-pyrrol-3-yl]amino}-2-bromo-3-oxopropyl) sulfanyl]methyl)-2-[(carboxymethyl)amino]-2-oxoethyl} glutamine; \n20) N-5-{1-[({3-[(5-{[(5-{[(5-{[(5-(3-{[amino(imino)methyl]amino)propanoyl)-1-methyl-1H-pyrrol-3-yl]amino}carbonyl)-1-methyl-1H-pyrrol-3-yl]amino}carbonyl)-1-methyl-1H-pyrrol-3-yl]amino}carbonyl)-1-methyl-1H-pyrrol-3-yl]amino}-2-chloro-3-oxopropyl}sulfanyl]methyl}-2-[(carboxymethyl)amino]-2-oxoethyl}glutamine; \n21) N-5-{1-[({3-[(5-{[(5-{[(5-{[(5-(3-{[amino(imino)methyl]amino}propanoyl-1-methyl-1H-pyrrol-3-yl]amino}carbonyl)-1-methyl-1H-pyrrol-3-yl]amino} carbonyl)-1-methyl-1H-pyrrol-3-yl]amino}carbonyl)-1-methyl-1H-pyrazol-3-yl]amino}-2-bromo-3-oxopropyl)sulfanyl]methyl}-2-[(carboxymethyl)amino]-2-oxoethyl}glutamine; \n22) N-5-{1-[({3-[(5-{[(5-{[(5-{[(5-(3-{[amino(imino)methyl]amino}propanoyl)-1-methyl-1H-pyrrol-3-yl]amino}carbonyl)-1-methyl-1H-pyrrol-3-yl]amino}carbonyl)-1-methyl-1H-pyrrol-3-yl]amino}carbonyl)-1-methyl-1H-pyrazol-3-yl]amino}-2-chloro-3-oxopropyl}sulfanyl]methyl}-2-[(carboxymethyl)amino]-2-oxoethyl}glutamine; \n23) N-5-{1-[({3-[(2-{[(5-{[(5-{[(5-(3-{[amino(imino)methyl]amino}propanoyl)-1-methyl-1H-pyrrol-3-yl]amino}carbonyl)-1-methyl-1H-pyrrol-3-yl]amino}carbonyl)-1-methyl-1H-pyrrol-3-yl]amino}carbonyl)-1-methyl-1H-imidazol-4-yl]amino}-2-bromo-3-oxopropyl}sulfanyl]methyl}-2-[(carboxymethyl)amino]-2-oxoethyl}glutamine; \n24) N-5-{1-[({3-[(2-{[(5-{[(5-{[(5-(3-{[amino(imino)methyl]amino}propanoyl)-1-methyl-1H-pyrrol-3-yl]amino}carbonyl)-1-methyl-1H-pyrrol-3-yl]amino}carbonyl)-1-methyl-1H-pyrrol-3-yl]amino}carbonyl)-1-methyl-1H-imidazol-4-yl]amino)-2-chloro-3-oxopropyl}sulfanyl]methyl}-2-[(carboxymethyl)amino]-2-oxoethyl}glutamine. \n\n\n\n7. A process for the preparation of the compound of formula (I), as defined in claim 1, and pharmaceutically acceptable salts thereof, comprising the reaction of glutathione with a compound of formula (V) \n\n\n\n\nwhere R1 and R2 have the meanings as from claim 1; and the optional conversion of the compound of formula (I) thus obtained into its pharmaceutically acceptable salt.\n\n\n8. A process according to claim 7 wherein the reaction is carried out with an excess of glutathione and in the presence of an organic or inorganic base.\n\n\n9. A process according to claim 8 wherein the molar ratio between the compound of formula (V) and glutathione ranges from about 1 to 1 to about 1 to 3.\n\n\n10. A pharmaceutical formulation comprising a therapeutically effective amount of a compound of formula (I) as from claim 1, as active ingredient, and one or more pharmaceutically acceptable carriers or diluents.\n\n\n11. A therapeutic method for the treatment of tumors comprising the administration to a patient in need thereof the pharmaceutical formulation according to claim 10.\n\n\n12. A combined preparation for the simultaneous, separate or sequential use in antitumor therapy, comprising a compound of formula (I), according to claim 1 or its pharmaceutically acceptable salt, and an additional antitumor agent.\n\n\n13. A method for inhibiting tumor activity in a mammal in need thereof comprising administering the compound of formula (I), as defined in claim 1 to said mammal. |  | 13 | Glutathiaone conjugates with distamycin derivatives having antitumoral activity | US06838547 | ['B2', 'A1']
N | 1. An isolated protein comprising any one of the amino acid sequences set forth in SEQ ID NOS: 1, 3, and 5 in the Sequence Listing.\n\n\n2. An isolated protein having 98% or more homology to an amino acid sequence from the 1st to 262nd amino acids of the amino acid sequence set forth in SEQ ID NO: 1 in the Sequence Listing, and which has an activity of enlarging mammary glands.\n\n\n3. The protein according to claim 2 having an amino acid sequence from the 1st to 262nd amino acids of the amino acid sequence set forth in SEQ ID NO: 1 in the Sequence Listing.\n\n\n4. The protein according to claim 2 having an amino acid sequence from the 1st to 262nd amino acids of the amino acid sequence set forth in SEQ ID NO: 5 in the Sequence Listing.\n\n\n5. An isolated protein having any one of the amino acid sequences set forth in SEQ ID NOS: 1, 3 and 5 in the Sequence Listing wherein one or more amino acids is substituted, which has 98% or more homology to the amino acid sequence disclosed in SEQ ID NOS: 1, 3 or 5 and which induces differentiation of a milk protein-producing cell into a branched luminal structure.\n\n\n6. An isolated protein in which one or more amino acids is substituted in an amino acid sequence defined by the 1st to 262nd amino acids of either of the amino acid sequence set forth in SEQ ID NOS: 1 or 5 in the Sequence Listing, which has 98% or more homology to the amino acid sequence defined by the 1st to 262nd amino acids of either of the amino acid sequence set forth in SEQ ID NO: 1 or 5 and induces differentiation of a milk protein-producing cell into a branched luminal structure.\n\n\n7. An isolated protein having any one of the amino acid sequences set forth in SEQ ID NOS: 1, 3, and 5 in the Sequence Listing wherein one or more amino acids is substituted which has 98% or more homology to the amino acid sequence disclosed in SEQ ID NOS: 1, 3 or 5 and which promotes hair growth.\n\n\n8. An isolated protein in which one or more amino acids is substituted in an amino acid sequence defined by the 1st to 262nd amino acids of either of the amino acid sequences set forth in SEQ ID NOS: 1 or 5 in the Sequence Listing, which has 98% or more homology to the amino acid sequence defined by the 1st to 262nd amino acids of either of the amino acid sequences set forth in SEQ ID NO: 1 or 5 and promotes hair growth.\n\n\n9. An isolated polynucleotide encoding the protein according to claim 1.\n\n\n10. An isolated polynucleotide according to claim 9, which is a DNA set forth in SEQ ID NO: 2, 4 or 6.\n\n\n11. An isolated protein having 98% or more homology to an amino acid sequence form the 1st to 262nd amino acids of the amino acid sequence set forth in SEQ ID NO:1in the Sequence Listing, and which promotes hair growth. |  | 11 | Artiodactyl epimorphine | US06838548 | ['B1']
A | 1. A preparation of isolated and purified human pluripotent colony stimulating factor for stimulation of proliferation and differentiation of pluripotent progenitor cells to all major blood cell types,\nwherein the major blood cell types are selected from the group consisting of granulocytes, macrophages, eosinophils and megakaryocytes; and \nwherein the human pluripotent colony stimulating factor has the following characteristics: \na) a molecular weight of about 19,600 daltons under reducing conditions and non-reducing conditions as determined by SDS-PAGE; \nb) a molecular weight of about 32,000 daltons as determined by gel filtration; \nc) an isoelectric point of about 5.5; \nd) the ability to induce differentiation of the leukemia cell line WEHI-3B (D+); and \ne) the ability to stimulate growth of early hematopoietic progenitor cells.\n |  | 1 | Human pluripotent hematopoietic colony stimulating factor, method of production and use | US06838549 | ['B2', 'B1', 'A1']
N | 1. An isolated polypeptide comprising a human SODD (SEQ ID NO:2) or functional domain thereof sufficient to bind and sequester TNFR superfamily death domains, inhibit apoptosis, or inhibit NF&#x3ba;B expression in SODD-modulated NF&#x3ba;B activation assays.\n\n\n2. An isolated polypeptide according to claim 1, wherein the functional domain comprises a sequence selected from the group consisting of residues 23-457, 68-457, 118-457, 185-457, 261-457 and 1-456 of SEQ ID NO:2.\n\n\n3. An isolated polypeptide according to claim 1, wherein the polypeptide comprises a human SODD (SEQ ID NO:2).\n\n\n4. An isolated polypeptide according to claim 1, wherein the polypeptide consists of a human SODD (SEQ ID NO:2). |  | 4 | Suppressors of death domains | US06838550 | ['B2', 'A1']
A | 1. An isolated mouse protein mAMSH having the amino acid sequence of SEQ ID NO: 3.\n\n\n2. An isolated mouse gene encoding the mouse protein mAMSH having the amino acid sequence of SEQ ID No. 3.\n\n\n3. A cDNA of the mouse gene of claim 2, which is mAMSH cDNA having the nucleotide sequence of SEQ ID No. 4.\n\n\n4. A recombinant vector containing the mAMSH cDNA of claim 3. |  | 4 | Protein AMSH and cDNA thereof | US06838551 | ['B2', 'B1', 'A1', 'A1', 'A1']
N | 1. A method of detecting Chlamydia in a sample, said method comprising:\n(a) providing an antibody that specifically binds to a peptide having a sequence consisting essentially of SEQ ID NO: 97; and \n(b) performing on a sample an antigen capture assay using said antibody wherein binding of said antibody indicates the presence of Chlamydia in said sample. \n\n\n\n2. A method for detecting Chlamydia in a sample, said method comprising the steps of:\na) providing a sample; \nb) contacting said sample with a peptide having a sequence consisting essentially of SEQ ID NO: 97; and \nc) detecting the binding of an antibody in said sample to said peptide, wherein binding of said antibody to said peptide indicates the presence of Chlamydia in said sample. \n\n\n\n3. The method of claim 2, wherein said antibody specifically binds to a peptide having a sequence consisting essentially of SEQ ID NO: 97, and the binding of said antibody to said peptide indicates that said Chlamydia is Chlamydia pneumoniae. \n\n\n4. A method for detecting the presence of Chlamydia in a sample, said method comprising the steps of:\na) immobilizing a sample onto a substrate; \nb) providing an antibody that specifically binds to a peptide having a sequence consisting essentially of SEQ ID NO: 97; \nc) contacting said immobilized sample with said antibody wherein said antibody becomes immobilized if said sample contains Chlamydia; and \nd) detecting the presence of immobilized antibody, wherein the presence of immobilized antibody indicates the presence of Chlamydia in said sample. \n\n\n\n5. The method of claim 4, wherein said antibody specifically binds to a peptide having a sequence consisting essentially of SEQ ID NO: 97, and the presence of immobilized antibody indicates that said Chlamydia is Chlamydia pneumoniae. |  | 5 | Diagnosis and management of infection caused by Chlamydia | US06838552 | ['B1']
A | 1. An isolated nucleic acid encoding a polypeptide, wherein the polypeptide comprises (1) a Pseudomonas exotoxin A fragment consisting of the receptor binding domain of the Pseudomonas exotoxin A and (2) at least two copies of an antigenic peptide sequence wherein said copies occur as a single block of peptide repeats without intervening amino acids in between any two copies.\n\n\n2. An isolated nucleic acid encoding a polypeptide, wherein the polypeptide comprises (1) a Pseudomonas exotoxin A fragment consisting of the receptor binding domain of a Pseudomonas exotoxin A and (2) at least two copies of an antigenic peptide sequence comprising SEQ ID NO:1, and has no toxicity.\n\n\n3. An isolated nucleic acid encoding a polypeptide, wherein the polypeptide comprises (1) a Pseudomonas exotoxin A fragment consisting of the receptor binding domain of a Pseudomonas exotoxin A and (2) 10 to 20 copies of an antigenic peptide sequence, and has no toxicity.\n\n\n4. An isolated nucleic acid encoding a polypeptide, wherein the polypeptide comprises (1) a Pseudomonas exotoxin A fragment consisting of the receptor binding domain of a Pseudomonas exotoxin A and (2) at least two copies of an antigenic peptide sequence in a consecutive series, and has no toxicity. |  | 4 | Peptide repeat immunogens | US06838553 | ['B1', 'B1', 'B1', 'A1', 'A1']
N | 1. An isolated nucleic acid molecule having at least 95% sequence identity to:\n(a) a nucleotide sequence encoding the polypeptide of SEQ ID NO:2, \n(b) a nucleotide sequence encoding amino acid 1 to amino acid X of SEQ ID NO:2, wherein X is any amino acid from 271 to 280, \n(c) the nucleic acid sequence of SEQ ID NO:7, \n(d) the full-length coding sequence of the nucleic acid sequence of SEQ ID NO:7, or \n(e) the full-length coding sequence of the cDNA deposited under ATCC accession number 209620, wherein said isolated nucleic acid molecule encodes a polypeptide which stimulates the proliferation of T-lymphocytes. \n\n\n\n2. A vector comprising the nucleic acid molecule of claim 1.\n\n\n3. An isolated host cell comprising the vector of claim 2.\n\n\n4. The host cell of claim 3 which is a CHO cell, an E. coli, a yeast cell or a Baculovirus-infected insect cell.\n\n\n5. A process for producing a polypeptide encoded by the nucleic acid of claim 1 comprising culturing the host cell of claim 3 under conditions suitable for expression of said polypeptide and recovering said polypeptide from the cell culture.\n\n\n6. An isolated nucleic acid molecule that hybridizes under stringent conditions of 50% formamide, 5&#xd7;SSC (0.75 M NaCl, 0.075 M sodium citrate), 50 mM sodium phosphate (pH 6.8), 0.1% sodium phosphate (pH 6.8), 0.1% sodium pyrophosphate, 5&#xd7;Denhardt\'s solution, sonicated salmon sperm DNA (50 ug/ml), 0.1% SDS, and 10% dextran sulfate at 42&#xb0; C., with washes at 42&#xb0; C. in 0.2&#xd7;SSC (sodium chloride/sodium citrate) and 50% formamide at 55&#xb0; C., followed by a high-stringency wash consisting of 0.1&#xd7;SSC containing EDTA at 55&#xb0; C., to:\n(a) the full length complement of a nucleic acid molecule encoding the polypeptide of SEQ ID NO:2, \n(b) the full length complement of a nucleotide sequence encoding amino acid 1 to amino acid X of SEQ ID NO:2, wherein X is any amino acid from 271 to 280, \n(c) the full length complement of the nucleic acid sequence of SEQ ID NO:7, \n(d) the full length complement of the full-length coding sequence of the nucleic acid sequence of SEQ ID NO:7, or \n(e) the full length complement of the full-length coding sequence of the cDNA deposited under ATCC accession number 209620, wherein said isolated nucleic acid encodes a polypeptide which stimulates the proliferation of T-lymphocytes. \n\n\n\n7. A vector comprising the nucleic acid molecule of claim 6.\n\n\n8. An isolated host cell comprising the vector of claim 7.\n\n\n9. The host cell of claim 8 which is a CHO cell, an E. coli, a yeast cell or a Baculovirus-infected insect cell.\n\n\n10. A process for producing a polypeptide encoded by the nucleic acid of claim 6 capable of stimulating the proliferation of T-lymphocytes comprising culturing the host cell of claim 8 under conditions suitable for expression of said polypeptide and recovering said polypeptide from the cell culture. |  | 10 | Nucleic acids encoding proteins that stimulate the proliferation of t-lymphocytes | US06838554 | ['B2', 'B1', 'A1']
A | 1. An isolated nucleic acid comprising SEQ ID NO:3. |  | 1 | Hansenula polymorpha mutants and process for the preparation of recombinant proteins using the same | US06838555 | ['B2', 'A1']
N | 1. An isolated nucleic acid regulatory sequence for a cyclin D1 promoter, said regulatory sequence represented by SEQ ID NO:5 and characterized by the ability to regulate expression of a gene operably linked to a cyclin D1 promoter containing said regulatory sequence. |  | 1 | Promoters for regulated gene expression | US06838556 | ['B2', 'A1']
A | 1. A process for making a chelating agent comprising:\nproviding a tertiary amine where said tertiary amine is cyclic having the general formula: \n\n\n(R1)1(&#x2014;(CH2)m&#x2014;NR2&#x2014;)x-2&#x2014;(CH2)n&#x2014;NR3&#x2014;)1 \n\n\n&#x2003;where n is 2 or 3; x is 3, 4 or 6; R1 is((CH2)n&#x2014;NR2&#x2014;)1 when said tertiary amine is cyclic; R2 is a substituent that includes a first ester group having the general formula: R4&#x2014;O&#x2014;(C&#x2550;O)&#x2014;(Y)m&#x2014; where m is between 1 and 20, Y is a branched or linear organic substituent and wherein R4 includes an organic substituent selected from the group consisting of alkyl groups having 20 carbon atoms or less, cycloalkyl groups having 20 carbon atoms or less and aromatic groups having 20 carbon atoms are less; and R3 is a substituent that includes a carboxylic acid group and at least one carbon atom in R3 is attached to any one Nitrogen atom in the tertiary amine and said at least one carbon atom is between said one Nitrogen atom and said carboxylic acid group, and said R2 is attached to remaining Nitrogen atoms of said tertiary amine; and \ncombining said tertiary amine with a coupling agent and an active compound selected from the group consisting of imide-containing compounds, aryl-containing compounds with electron withdrawing groups and triazol-containing compounds to convert said R3 to a second ester group and thereby form an active ester. \n\n\n\n2. The process as recited in claim 1 wherein said tertiary amine is selected from a group of cyclic compounds consisting of:\ntriazacyclononanes; \ntetraazacyclododecanes; and \nhexaazacyclooctadecanes. \n\n\n\n3. The process as recited in claim 1 wherein said tertiary amine is selected from a group of cyclic compounds consisting of:\n1,4,7, triazacyclononane 1,4 diester 7 monocarboxylic acid \n1,4,7,10 tetraazacyclododecane 1,4,7 triester 10 monocarboxylic acid; and \n1,4,7,10,12,16 hexaazacyclooctadecane 1,4,7,10,12 pentaester 16 monocarboxylic acid. \n\n\n\n4. The process as recited in claim 3 wherein said first ester group is a tertiary butyl ester and said carboxylic acid group is acetic acid.\n\n\n5. The process as recited in claim 1 wherein said coupling agent is an uronium-containing compound.\n\n\n6. The process as recited in claim 1, wherein said active compound comprises N-hydroxy succinimide.\n\n\n7. The process as recited in claim 1, wherein an isolated yield of said active ester from said tertiary amine is greater than about 50 mole percent.\n\n\n8. The process as recited in claim 1, further including cleaving said first ester groups in said R2 groups of said active ester in the presence of an acid to form a carboxylated active ester.\n\n\n9. The process as recited in claim 8 wherein said acid is trifluoroacetic acid.\n\n\n10. The process as recited in claim 9, wherein a yield of said carboxylated active ester from said active ester is greater than about 90 mole percent.\n\n\n11. The process as recited in claim 1, wherein said carboxylated active ester is combined with an antibody to form a bioconjugated chelating agent.\n\n\n12. The process as recited in claim 11, wherein an isolated yield of said bioconjugated chelating agent formed from said active ester or said carboxylated active ester is greater than about 95 mole percent.\n\n\n13. The process as recited in claim 11, further including chelating a metal ion to said bioconjugated chelating agent, wherein said metal ion is selected from a group consisting of:\nGd3+; \nEu3+; \nTm3+; \nMn2+; and \nDy3+. \n\n\n\n14. The process as recited in claim 11, further including chelating a metal ion to said bioconjugated chelating agent, wherein said metal ion is selected from a group consisting of:\nIn3+; \nGa3+; \nTl3+; and \nTc4+. \n\n\n\n15. The process as recited in claim 11, further including chelating a metal ion to said bioconjugated chelating agent, wherein said metal ion is selected from a group consisting of:\nY3+; \nSm3+; \nHo3+; \nBi3+; \nLu3+; and \nAc3+. \n |  | 15 | Process for making a chelating agent for labeling biomolecules using preformed active esters | US06838557 | ['B1']
N | 1. A compound of formula \n\n\n\n\nwherein:\nR1 is selected from the group consisting of \n&#x2014;H, \n&#x2014;NO2, \n&#x2014;CN, \n-halogen, \n-lower alkyl which is straight-chained and which optionally may be substituted by the group consisting of &#x2014;OH and halogen, \n&#x2014;OR5, \n&#x2014;R6&#x2014;OR7, \n&#x2014;COOR7, \n&#x2014;CONR8R9, \n&#x2014;NR10R11, \n&#x2014;NHCOR12, and \n&#x2014;NHSO2R13; \n\nR2 and R4 are each independently selected from the group consisting of \n&#x2014;H, \n-halogen, \n&#x2014;NO2, \n&#x2014;CF3, and \n&#x2014;straight chained lower alkyl; \n\nR5 is selected from lower alkyl which optionally may be substituted by halogen; \nR6 is selected from &#x2014;(CH2)1-6&#x2014;; \nR7 is selected from the group consisting of &#x2014;H and lower alkyl; \nR8 and R9 are each independently selected from the group consisting of &#x2014;H and -lower alkyl which itself optionally may be substituted by &#x2014;OH and &#x2014;NH2; alternatively, R8 and R9 may form a 5- or 6-membered heterocycle which optionally may be substituted by the group consisting of &#x2014;OH, &#x2014;NH2, and lower alkyl; \n\nR10, R11 and R12 are each independently selected from the group consisting of &#x2014;H and lower alkyl; \nR13 is selected from the group consisting of lower alkyl which optionally may be substituted by the group consisting of halogen and &#x2014;NR14R15; and \nR14 and R15 are each independently selected from the group consisting of &#x2014;H and lower alkyl which optionally may be substituted halogen, or alternatively, &#x2014;NR14R15 is a heterocycle. \n\n\n\n2. The compound of claim 1, wherein R1 is on position 7 and is selected from the group consisting of &#x2014;H, &#x2014;NO2, &#x2014;CN, halogen and lower alkyl.\n\n\n3. The compound of claim 1, wherein R1 is on position 8 and is selected from the group consisting of &#x2014;H, &#x2014;NO2, &#x2014;CN, halogen and lower alkyl.\n\n\n4. A compound of formula \n\n\n\n\nwherein:\nR1 is selected from the group consisting of \n&#x2014;H, \n&#x2014;NO2, \n&#x2014;CN, \n-halogen, \n-lower alkyl which is straight-chained and which optionally may be substituted by the group consisting of &#x2014;OH and halogen, \n&#x2014;OR5, \n&#x2014;R6&#x2014;OR7, \n&#x2014;COOR7, \n&#x2014;CONR8R9, \n&#x2014;NR10R11, \n&#x2014;NHCOR12, and \n&#x2014;NHSO2R13; \n\nR2 and R4 are each independently selected from the group consisting of \n&#x2014;H, \n-halogen, \n&#x2014;NO2, \n&#x2014;CF3, and \n-straight chained lower alkyl; \n\nR3 is selected from the group consisting of \n&#x2014;H, \n-lower alkyl which optionally may be substituted by &#x2014;OH, \n&#x2014;OR9, F, and aryl, \n-cycloalkyl, \n-aryl, \n-heterocycle, \n-heteroaryl, \n&#x2014;COOR7 \n&#x2014;CN, \n-alkenyl, \n&#x2014;CONR8R9, and \n-alkynyl; \n\nR5 is selected from lower alkyl which optionally may be substituted by halogen; \nR6 is selected from &#x2014;(CH2)1-6&#x2014;; \nR7 is selected from the group consisting of &#x2014;H and lower alkyl; \nR8 and R9 are each independently selected from the group consisting of &#x2014;H and &#x2014;lower alkyl which itself optionally may be substituted by &#x2014;OH and &#x2014;NH2; alternatively, R8 and R9 may form a 5- or 6-membered heterocycle which optionally may be substituted by the group consisting of &#x2014;OH, &#x2014;NH2, and lower alkyl; \nR10, R11 and R12 are each independently selected from the group consisting of &#x2014;H and lower alkyl; \nR13 is selected from the group consisting of lower alkyl which optionally may be substituted by the group consisting of halogen and &#x2014;NR14R15; and \nR14 and R15 are each independently selected from the group consisting of &#x2014;H and lower alkyl which optionally may be substituted halogen, or alternatively, &#x2014;NR14R15 is a heterocycle. \n\n\n\n5. The compound of claim 4 wherein R1 is on position 7 and is selected from the group consisting of &#x2014;H, &#x2014;NO2, &#x2014;CN, halogen and lower alkyl.\n\n\n6. The compound of claim 4, wherein R1 is on position 8 and is selected from the group consisting of &#x2014;H, &#x2014;NO2, &#x2014;CN, halogen and lower alkyl.\n\n\n7. The compound of claim 5 wherein R1 is methyl or ethyl.\n\n\n8. The compound of claim 6 wherein R1 is methyl or ethyl.\n\n\n9. The compound of claim 1, wherein R2 is on the 2&#x2032; position and is selected from the group consisting of H and halogen.\n\n\n10. The compound of claim 4 wherein R3 is selected from the group consisting of lower alkyl, cycloalkyl, heterocycle, and heteroaryl.\n\n\n11. The compound of claim 10 wherein R3 is selected from the group consisting of methyl and ethyl.\n\n\n12. The compound of claim 10 wherein R3 is C3-C5 cycloalkyl.\n\n\n13. The compound of claim 4 wherein R4 is at the 4&#x2032; position and is selected from the group consisting of H and halogen.\n\n\n14. The compound of claim 4 wherein R5 is selected from the group consisting of methyl and ethyl, each of which optionally may be substituted by halogen.\n\n\n15. The compound of claim 14 wherein R5 is trifluoromethyl.\n\n\n16. The compound of claim 4 wherein R7 is selected from the group consisting of &#x2014;H, methyl and ethyl.\n\n\n17. The compound of claim 4 wherein R8 is selected from the group consisting of H, methyl, ethyl, and hydroxyethyl.\n\n\n18. The compound of claim 4 wherein R9 is selected from the group consisting of H, methyl, ethyl, and hydroxyethyl.\n\n\n19. The compound of claim 4 wherein R8 and R9 form a heterocycle.\n\n\n20. The compound of claim 19 wherein R8 and R9 form a 6-membered heterocycle that includes two heteroatoms.\n\n\n21. The compound of claim 20 wherein the heteroatoms are independently selected from O and N.\n\n\n22. The compound of claim 4 wherein R10, R11 and R12 are each independently selected from the group consisting of &#x2014;H, methyl and ethyl.\n\n\n23. The compound of claim 4 wherein R13 is lower alkyl which optionally may be substituted by halogen.\n\n\n24. The compound of claim 23 wherein R13 is selected from the group consisting of methyl, ethyl and trifluoromethyl.\n\n\n25. The compound of claim 4 wherein R14 and R15 are each independently selected from the group consisting of H, methyl, and ethyl, or alternatively, the group NR14R15 is a heterocycle.\n\n\n26. The compound of claim 25 wherein the heterocycle is a 3-7 membered ring that includes at least one nitrogen atom. |  | 26 | Pyrazolobenzodiazepines | US06838558 | ['B2', 'A1']
A | 1. A compound selected from\n(i)\n2-[[6-[(1,3-Benzodioxol-5-ylmethyl)amino]-7-ethyl-7H-purin-2-yl]amino]-4-methyl-5-thiazolecarboxylic acid ethyl ester; \n2-[[7-Ethyl-6-[(3-pyridinylmethyl)amino]-7H-purin-2-yl]amino]-4-methyl-5-thiazolecarboxylic acid ethyl ester; \n2-[[7-Ethyl-6-[[(3,4,5-trimethoxyphenyl)methyl]amino]-7H-purin-2-yl]amino]-4-methyl-5-thiazolecarboxylic acid ethyl ester; \n2-[[7-Ethyl-6-[[[4-(methylsulfonyl)phenyl]methyl]amino]-7H-purin-2-yl]amino]-4-methyl-5-thiazolecarboxylic acid ethyl ester; \n4-Methyl-2-[[6-[[(1R)-1-phenylethyl]amino]-7-ethyl-7H-purin-2-yl]amino]-5-thiazolecarboxylic acid ethyl ester; \n4-Methyl-2-[[6-[[(1S)-1-phenylethyl]amino]-7-ethyl-7H-purin-2-yl]amino]-5-thiazolecarboxylic acid ethyl ester; \n2-[[7-Ethyl-6-[(1,2,3,4-tetrahydro-1-naphthalenyl)amino]-7H-purin-2-yl]amino]-4-methyl-5-thiazolecarboxylic acid ethyl ester; \n2-[[7-Ethyl-6-(1,2,3,4-tetrahydro-6,7-dimethoxy-2-isoquinolinyl)-7H-purin-2-yl]amino]-4-methyl-5-thiazolecarboxylic acid ethyl ester; \n2-[[6-[[(1R)-2,3-Dihydro-1H-inden-1-yl]amino]-7-ethyl-7H-purin-2-yl]amino]-4-methyl-5-thiazolecarboxylic acid ethyl ester; \n-[[6-[[(1S)-2,3-Dihydro-1H-inden-1-yl]amino]-7-ethyl-7H-purin-2-yl]amino]-4-methyl-5-thiazolecarboxylic acid ethyl ester; \n2-[[6-[[[4-(Aminosulfonyl)phenyl]methyl]amino]-7-ethyl-7H-purin-2-yl]amino]-4-methyl-5-thiazolecarboxylic acid ethyl ester; \n2-[[7-Ethyl-6-[[(2,3,4-trimethoxyphenyl)methyl]amino]-7H-purin-2-yl]amino]-4-methyl-5-thiazolecarboxylic acid ethyl ester; \n2-[[7-Ethyl-6-[[[3-methoxy-4-(phenylmethoxy)phenyl]methyl]amino]-7H-purin-2-yl]amino]-4-methyl-5-thiazolecarboxylic acid ethyl ester; \n2-[[7-Ethyl-6-[[(4-methoxy-3-methylphenyl)methyl]amino]-7H-purin-2-yl]amino]-4-methyl-5-thiazolecarboxylic acid ethyl ester; \n2-[[6-[[(4-Cyanophenyl)methyl]amino]-7-ethyl-7H-purin-2-yl]amino]-4-methyl-5-thiazolecarboxylic acid ethyl ester; \n2-[[6-[[[4-(Acetylamino)phenyl]methyl]amino]-7-ethyl-7H-purin-2-yl]amino]-4-methyl-5-thiazolecarboxylic acid ethyl ester; \n2-[[7-Ethyl-6-[(3-quinolinylmethyl)amino]-7H-purin-2-yl]amino]-4-methyl-5-thiazolecarboxylic acid ethyl ester; \n2-[[7-Ethyl-6-[[[4-(methylthio)phenyl]methyl]amino]-7H-purin-2-yl]amino]-4-methyl-5-thiazolecarboxylic acid ethyl ester; \n2-[[7-Ethyl-6-[[[4-(methoxycarbonyl)phenyl]methyl]amino]-7H-purin-2-yl]amino]-4-methyl-5-thiazolecarboxylic acid ethyl ester; \n2-[[7-Ethyl-6-[[(7-methoxy-1,3-benzodioxol-5-yl)methyl]amino]-7H-purin-2-yl]amino]-4-methyl-5-thiazolecarboxylic acid ethyl ester; \n2-[[6-[(1,3-Benzodioxol-4-yl)methyl]amino]-7-ethyl-7H-purin-2-yl]amino]-4-methyl-5-thiazolecarboxylic acid ethyl ester; \n2-[[6-[[(2,3-Dihydro-5-benzofuranyl)methyl]amino]-7-ethyl-7H-purin-2-yl]amino]-4-methyl-5-thiazolecarboxylic acid ethyl ester; \n2-[[6-[[(3-Chloro-4-methylphenyl)methyl]amino]-7-ethyl-7H-purin-2-yl]amino]-4-methyl-5-thiazolecarboxylic acid ethyl ester; \n2-[[6-[[(3,5-Dimethylphenyl)methyl]amino]-7-ethyl-7H-purin-2-yl]amino]-4-methyl-5-thiazolecarboxylic acid ethyl ester; \n2-[[6-[(2,3-Dihydro-6-methoxy-1H-inden-1-yl)amino]-7-ethyl-7H-purin-2-yl]amino]-4-methyl-5-thiazolecarboxylic acid ethyl ester; \n2-[[6-[(2,3-Dihydro-5-methoxy-1H-inden-1-yl)amino]-7-ethyl-7H-purin-2-yl]amino]-4-methyl-5-thiazolecarboxylic acid ethyl ester; \n2-[[6-[(2,3-Dihydro-5,6-dimethoxy-1H-inden-1-yl)amino]-7-ethyl-7H-purin-2-yl]amino]-4-methyl-5-thiazolecarboxylic acid ethyl ester; \n2-[[6-[[(3,4-Dimethoxyphenyl)methyl]amino]-7-ethyl-7H-purin-2-yl]amino]-4-methyl-5-thiazolecarboxylic acid ethyl ester; \n2-[[7-Ethyl-6-[(1,2,3,4-tetrahydro-6,7-dimethoxy-1-naphthalenyl)amino]-7H-purin-2-yl]amino]-4-methyl-5-thiazolecarboxylic acid ethyl ester; \n2-[[6-[[[4-(3,4-Dimethoxyphenyl)methyl]amino]-7-ethyl-7H-purin-2-yl]amino]-4-methyl-N-phenyl-5-thiazolecarboxamide; \n2-[[6-(3,4-Dihydro-6,7-dimethoxy-2(1H)-isoquinolinyl)-9-ethyl-9H-purin-2-yl]amino]-4-methyl-5-thiazolecarboxylic acid ethyl ester; \n2-[[6-[[[4-(Aminosulfonyl)phenyl]methyl]amino]-9-ethyl-9H-purin-2-yl]amino]-4-methyl-5-thiazolecarboxylic acid ethyl ester; \n2-[[6-[[(4-Carboxyphenyl)methyl]amino]-9-ethyl-9H-purin-2-yl]amino]-4-methyl-5-thiazolecarboxylic acid ethyl ester; \n2-[[9-Ethyl-6-[[(4-methoxyphenyl)methyl]thio]-9H-purin-2-yl]amino]-4-methyl-5-thiazolecarboxylic acid ethyl ester; \n2-[[9-Ethyl-6-[[4-(methylsulfonyl)phenyl]methoxy]-9H-purin-2-yl]amino]-4-methyl-5-thiazolecarboxylic acid ethyl ester; \n2-[[9-Ethyl-6-[[4-(methylsulfinyl)phenyl]methoxy]-9H-purin-2-yl]amino]-4-methyl-5-thiazolecarboxylic acid ethyl ester; \n2-[[9-Ethyl-6-[[[4-(methylsulfonyl)phenyl]sulfonyl]amino]-9H-purin-2-yl]amino]-4-methyl-5-thiazolecarboxylic acid, ethyl ester; \n2-[[6-[[(3,4-Dimethoxyphenyl)methyl]amino]-9-ethyl-9H-purin-2-yl]amino]-4-methyl-5-thiazolecarboxylic acid, ethyl ester, trifluoroacetate (1:1); \n4-Methyl-2-[[6-(methylamino)-9-[[4-(methylsulfonyl)phenyl]methyl]-9H-purin-2-yl]amino]-5-thiazolecarboxylic acid ethyl ester; \n4-Methyl-2-[[9-[[4-(methylsulfonyl)phenyl]methyl]-6-[[[4-(methylsulfonyl)phenyl]methyl]amino]-9H-purin-2-yl]amino]-5-thiazolecarboxylic acid ethyl ester; \n4-Methyl-2-[[9-[[4-(methylsulfonyl)phenyl]methyl]-6-(4-tert-butyloxycarbonyl-1-piperazinyl)-9H-purin-2-yl]amino]-5-thiazolecarboxylic acid ethyl ester; \n4-Methyl-2-[[9-[[4-(methylsulfonyl)phenyl]methyl]-6-(1-piperazinyl)-9H-purin-2-yl]amino]-5-thiazolecarboxylic acid ethyl ester; \n2-[[6-[[2-(Dimethylamino)ethyl]amino]-9-[[4-(methylsulfonyl)phenyl]methyl]-9H-purin-2-yl]amino]-4-methyl-5-thiazolecarboxylic acid ethyl ester; \n4-Methyl-2-[[9-[[4-(methylsulfonyl)phenyl]methyl]-6-(4-morpholinyl)-9H-purin-2-yl]amino]-5-thiazolecarboxylic acid ethyl ester; \n4-Methyl-2-[[9-[[4-(methylsulfonyl)phenyl]methyl]-6-[(3-pyridinylmethyl)amino]-9H-purin-2-yl]amino]-5-thiazolecarboxylic acid ethyl ester; \n2-[[6-[(Hexahydro-4-methyl-1H-1,4-diazepin-1-yl)amino]-9-[[4-(methylsulfonyl)phenyl]methyl]-9H-purin-2-yl]amino]-4-methyl-5-thiazolecarboxylic acid ethyl ester; \n2-[[6-[[2-(1,1-Dimethylethoxy)-2-oxoethyl]amino]-9-[[4-(methylsulfonyl)phenyl]methyl]-9H-purin-2-yl]amino]-4-methyl-5-thiazolecarboxylic acid ethyl ester; \n4-Methyl-2-[[9-[[4-(methylsulfonyl)phenyl]methyl]-6-[[3-(4-morpholinyl)propyl]amino]-9H-purin-2-yl]amino]-5-thiazolecarboxylic acid ethyl ester; \n4-Methyl-2-[[6-(4-methyl-1-piperazinyl)-9-[[4-(methylsulfonyl)phenyl]methyl]-9H-purin-2-yl]amino]-5-thiazolecarboxylic acid ethyl ester; \n4-Methyl-2-[[6-[[2-(1-methyl-2-pyrrolidinyl)ethyl]amino]-9-[[4-(methylsulfonyl)phenyl]methyl]-9H-purin-2-yl]amino]-5-thiazolecarboxylic acid ethyl ester; \n4-Methyl-2-[[6-[[2-(1-methyl-1H-imidazol-5-yl)ethyl]amino]-9-[[4-(methylsulfonyl)phenyl]methyl]-9H-purin-2-yl]amino]-5-thiazolecarboxylic acid ethyl ester; \n2-[[6-[[3-(1H-Imidazol-1-yl)propyl]amino]-9-[[4-(methylsulfonyl)phenyl]methyl]-9H-purin-2-yl]amino]-4-methyl-5-thiazolecarboxylic acid ethyl ester; \n2-[[6-[(2S)-2-(Hydroxymethyl)-1-pyrrolidinyl]-9-[[4-(methylsulfonyl)phenyl]methyl]-9H-purin-2-yl]amino]-4-methyl-5-thiazolecarboxylic acid ethyl ester; \n4-Methyl-2-[[6-[methyl(1-methyl-4-piperidinyl)amino]-9-[[4-(methylsulfonyl)phenyl]methyl]-9H-purin-2-yl]amino]-5-thiazolecarboxylic acid ethyl ester; \n4-Methyl-2-[[9-[[4-(methylsulfonyl)phenyl]methyl]-6-[[2-(2-pyridinyl)ethyl]amino]-9H-purin-2-yl]amino]-5-thiazolecarboxylic acid ethyl ester; \n4-Methyl-2-[[9-[[4-(methylsulfonyl)phenyl]methyl]-6-[(2-pyridinylmethyl)amino]-9H-purin-2-yl]amino]-5-thiazolecarboxylic acid ethyl ester; \n4-Methyl-2-[[9-[[4-(methylsulfonyl)phenyl]methyl]-6-[(4-pyridinylmethyl)amino]-9H-purin-2-yl]amino]-5-thiazolecarboxylic acid ethyl ester; \n2-[[6-[3-(Hydroxymethyl)-1-piperidinyl]-9-[[4-(methylsulfonyl)phenyl]methyl]-9H-purin-2-yl]amino]-4-methyl-5-thiazolecarboxylic acid ethyl est; \n2-[[6-(Dimethylamino)-9-[[4-(methylsulfonyl)phenyl]methyl]-9H-purin-2-yl]amino]-4-methyl-5-thiazolecarboxylic acid ethyl ester; \n2-[[6-[(2-Methoxyethyl)amino]-9-[[4-(methylsulfonyl)phenyl]methyl]-9H-purin-2-yl]amino]-4-methyl-5-thiazolecarboxylic acid ethyl ester; \n2-[[9-[(3,4-Dimethoxyphenyl)methyl]-6-(4-morpholinyl)-9H-purin-2-yl]amino]-4-methyl-5-thiazolecarboxylic acid, ethyl ester; \n2-[[9-[(pyridin-3-yl)methyl]-6-(4-morpholinyl)-9H-purin-2-yl]amino]-4-methyl-5-thiazolecarboxylic acid, ethyl ester; and \nN-[4-(5-Methyl-2-pyrimidinyl)phenyl]-6-(4-morpholinyl)-9-(2-pyridinylmethyl)-9H-purin-2-amine; or \n(ii) enantiomers, diastereomers and salts of (i) thereof. |  | 1 | Purine inhibitors of phosphodiesterase (PDE) 7 | US06838559 | ['B2', 'B1', 'B1', 'A1']
N | 1. Morpholino-nucleotide corresponding to the formula: \n\n\n\nin which R1 is adenine and R2 represents &#x2014;CH2&#x2014;COOH, &#x2014;(CH2)4&#x2014;NH2 or &#x2014;(CH2)4&#x2014;NH&#x2014;R3 wherein R3 is fluorescein. \n\n\n\n2. Morpholino-nucleotide of formula: \n\n\n\nin which R1 is thymine and R2 represents &#x2014;CH2&#x2014;COOH, &#x2014;(CH2)4&#x2014;NH2 or &#x2014;(CH2)4&#x2014;NH&#x2014;R3 wherein R3 is fluorescein. \n\n\n\n3. Morpholino-nucleotide corresponding to the formula: \n\n\n\nin which R1 is cytosine and R2 represents &#x2014;CH2&#x2014;COOH, &#x2014;(CH2)4&#x2014;NH2 or &#x2014;(CH2)4&#x2014;NH&#x2014;R3 wherein R3 is fluorescein. \n\n\n\n4. Morpholino-nucleotide corresponding to the formula: \n\n\n\nin which R1 is guanine and R2 represents &#x2014;CH2&#x2014;COOH, &#x2014;(CH2)4&#x2014;NH2 or &#x2014;(CH2)4&#x2014;NH&#x2014;R3 wherein R3 is fluorescein. \n |  | 4 | Process for manufacturing morpholino-nucleotides, and use thereof for the analysis of and labelling of nucleic acid sequences | US06838560 | ['B1', 'B1']
A | 1. A compound of formula (1): \n\n\n\n\nwherein R1 is selected from the gronp consisting of a hydrogen atom, C1 to C5 alkyl, C1 to C5 mono or dihydroxyalkyl, phenyl or benzyl optionally substituted with a hydroxyl, amino or C1 to C5 alkoxy group; and R2 is selected from the group consisting of C1 to C5 alkyl, C1 to C5 mono or dihydroxyalkyl, phenil or benzyl optionally substituted with a hydroxyl, amino or C1 to C3 alkoxy group; or R1 and R2 together with the nitrogen atom to which they are attached form a C5 to C6 saturated or unsaturated ring optionally containing in the ring one or more additional hetero atoms selected from O, S and N atoms.\n\n\n2. A compound of claim 1 wherein R1 is selected from the group consisting of a hydrogen atom, a C1 to C3 alkyl group, phenyl or benzyl optionally substituted with a C1 to C3 alkoxy group; and R2 is selected from the group consisting of a C1 to C3 alkyl group, phenyl or benzyl optionally substituted with a C1 to C3 alkoxy group; or R1and R2 together with the nitrogen atom to which they are bound form a piperazine, piperidine, imidazole, or morpholine ring.\n\n\n3. A compound of claim 2 wherein R1 is hydrogen and R2 is phenyl.\n\n\n4. A compound of claim 2 wherein R1 and R2 together with the nitrogen atom to which they are bound form a piperidine ring.\n\n\n5. A compound of claim 2 wherein R1 and R2 together with the nitrogen atom to which they are bound form a morpholine ring.\n\n\n6. A compound of claim 2 wherein R1 and R2 are both methyl. |  | 6 | Primary intermediates for oxidative coloration of hair | US06838561 | ['B2', 'A1']
N | 1. A process for the synthesis of creatine orotic acid, thioorotic acid, and dihydroorotic acid salt comprising the steps of:\na) mixing creatine with water appetent organic alcohol solvents, other water appetent organic solvents, or water at a temperature of 1 to 100 degree Celsius, \nb) reacting the product of step a) with orotic acid, thioorotic acid, or dihydroorotic acid at a temperature of 1 to 100 degree Celsius; \nC) filtering to remove the solvent and washing the residue with water appetent organic alcohol solvents, other water appetent organic solvents, or water for the recovery of a mono, di, or tricreatine orotic acid, thioorotic acid, and dihydroorotic acid salt. \n\n\n\n2. The process according to claim 1 step a), wherein the reaction is carried out at a temperature under 22 degree Celsius.\n\n\n3. The process according to claim 1 step a), wherein said creatine is creatine monohydrate and said water appetent organic alcohol solvent is selected from the group consisting of methanol, ethanol, or propanol.\n\n\n4. The process according to claim 1 step b), wherein the reaction is carried out at a temperature under 22 degree Celsius.\n\n\n5. The process according to claim 1 step c), wherein the said water appetent organic alcohol solvent is selected from the group consisting of methanol, ethanol, and propanol.\n\n\n6. A method for providing creatine to a human, comprising: receiving a creatine orotic acid, thioorotic acid, and dihydroorotic acid salt by the human, wherein the creatine orotic acid, thioorotic acid, and dihydroorotic acid salt is suitable for being modified by the human to form creatine.\n\n\n7. The method as described in claim 6, wherein the creatine orotic acid, thioorotic acid, and dihydroorotic acid salt is suitable for peroral, transdermal, sublingual, and intranasal administration.\n\n\n8. The method as described in claim 6, wherein the creatine orotic acid, thioorotic acid, and dihydroorotic acid salt is suitable in a daily dose of 1 to 40,000 mg/day.\n\n\n9. The method as described in claim 6, wherein the creatine orotic acid, thioorotic acid, and dihydroorotic acid salt is received by the human, the creatine orotic acid, thioorotic acid, and dihydroorotic acid salt is modified by the human into creatine and orotic acid, thioorotic acid, and dihydroorotic acid. |  | 9 | Process for preparing a creatine heterocyclic acid salt and method of use | US06838562 | ['B2', 'B1', 'B1', 'B1', 'A1']
A | 1. A substituted monocyclopentadienyl, monoindenyl mono-fluorenyl or heterocyclopentadienyl complex of formula I\n\n\n[Y&#x2014;M&#x2014;Xn]m&#x2003;&#x2003;I, \n\n\nwhere:\nM is chromium, molybdenum or tungsten, \nY is described by formula II \n\n\n\n\n\nwhere:\nE1-E5 are carbon or a maximum of one E1 to E5 is phosphorus or nitrogen, \nZ is a ring system represented by formulae \n\n\n\n\n\nwherein\nR18-R27 independently of one another are hydrogen, C1-C20-alkyl, C2-C20-alkenyl, C6-C20-aryl, alkylaryl having 1 to 10 carbon atoms in the alkyl radical and 6 to 20 carbon atoms in the aryl radical, SiR173, or halogens, where the organic radicals R18-R27 may also be substituted by halogens, and in each case two geminal or vicinal radicals R18-R27 may also be linked to form a five- or six-membered ring, \nB is one of the following groups: \n\n\n\n\n&#x2003;and in addition, if Z is an unsubstituted, substituted or fused, partially unsaturated heterocyclic or heteroaromatic ring system, may alternatively be \n\n\n\n\n\nwhere\nL1 and L2 are silicon or carbon, \nk is 1, and is alternatively 0 if Z is an unsubstituted, substituted or fused, partially unsaturated heterocyclic or heteroaromatic ring system, \nX independently of one another, are fluorine, chlorine, bromine, iodine, hydrogen, C1-C10-alkyl, C2-C10-alkenyl, C6-C20-aryl, alkylaryl having 1-10 carbon atoms in the alkyl radical and 6-20 carbon atoms in the aryl radical, NR15R16, OR15, SR15, SO3R15, OC(O)R15, CN, SCN, &#x3b2;-diketonate, CO, BF4&#x2014; PF6&#x2014; or a bulky, non-coordinating anion, \nR1-R16 independently of one another, are hydrogen, C1-C20-alkyl, C2-C20-alkenyl, C6-C20-aryl, alkylaryl having 1 to 10 carbon atoms in the alkyl radical and 6-20 carbon atoms in the aryl radical, or SiR173, where the organic radicals R1-R16 may also be substituted by halogens, and in each case two geminal or vicinal radicals R1-R16 may also be linked to form a five- or six-membered ring, \nR17 independently of one another, are hydrogen, C1-C20-alkyl, C2-C20-alkenyl, C6-C20-aryl, alkylaryl having 1 to 10 carbon atoms in the alkyl radical and 6-20 carbon atoms in the aryl radical, and in each case two geminal radicals R17 may also be linked to form a five- or six-membered ring, \nn is 1, 2 or 3, and \nm is 1, 2 or 3. \n\n\n\n2. The substituted monocyclopentadienyl, monoindenyl monofluorenyl or heterocyclopentadienyl complex defined in claim 1, wherein M is chromium.\n\n\n3. The substituted monocyclopentadienyl, monoindenyl monofluorenyl or heterocyclopentadienyl complex defined in claim 1, in which B is CH2, CH(CH3)2 or Si(CH3)2, and Z is an unsubstituted or substituted 2-pyridyl or 8-quinolyl radical.\n\n\n4. The substituted monocyclopentadienyl, monoindenyl, monofluorenyl or heterocyclopentadienyl complex defined in claim 1, in which E1E2E3E4E5 together with R1R2R3R4 is unsubstituted or substituted indenyl.\n\n\n5. The substituted monocyclopentadienyl, monoindenyl, monofluorenyl or heterocyclopentadienyl complex defined in claim 4, in which E1E2E3E4E5 together with R1R2 is indenyl.\n\n\n6. A process for the polymerization or copolymerization of olefins, in which olefins are polymerized in the presence of the following components:\n(A) the substituted monocyclopentadienyl, monoindenyl, monofluorenyl or heterocyclopentadienyl complex defined in claim 1, \n(B) optionally one or more activator compounds, and \n(C) optionally one or more additional conventional olefin-polymerization catalysts. \n\n\n\n7. The process of claim 6, in which the activator compound (B) is a compound selected from the group consisting of aluminoxane, dimethylanilinium tetrakispentafluorophenylborate, trityl tetrakspenitafluorophenylborate and trispentafluorophenylborane.\n\n\n8. The process of claim 6, in which at least one olefin selected from the group consisting of ethene, propene, 1-butene, 1-pentene, 1-hexene, 1-heptene, 1-octene and 1-decene is polymerized.\n\n\n9. The process of claim 6, wherein an olefin selected from the group consisting of propene, 1-butene, 1-pentene, 1-hexene, 1-heptene and 1-octene is polymerized.\n\n\n10. The process of claim 6, in which the polymerization is carried out in suspension, in solution or in the gas phase.\n\n\n11. An olefin polymer obtainable by the process of claim 6.\n\n\n12. A fiber, film or molding comprising the olefin polymer defined in claim 11 as essential component. |  | 12 | Monocyclopentadienyl complexes of chromium, molybdenum or tungsten | US06838563 | ['B2', 'B2', 'A1']
N | 1. A compound of the formula I \n\n\n\n\nin which\np is 0 or 1; \nR1 is a C1-C6alkyene, C3-C6alkenylene or C3-C6alkynylene chain which may be mono- or polysubstituted by halogen or R5, where the unsaturated bonds of the chain are not attached directly to the substituent X1; \nX1 is oxygen, thio, sulfinyl, sulfonyl; \nR2 is a C1-C6alkyl, C3-C6alkenyl or C3-C6alkynyl group which is mono- or polysubstituted by halogen, hydroxyl, amino, formyl, nitro, cyano, mercapto, carbamoyl, C1-C6alkoxy, C1-C6alkoxycarbonyl, C2-C6alkenyl, C2-C6haloalkeny, C2-C6alkynyl, C2-C6haloalkynyl, C3-C6cycloalkyl, by halogen-substituted C3-C6cycloalkyl, or by C3-C6alkenyloxy, C3-C6alkynyloxy, C1-C6haloalkoxy, C3-C6haloalkenyloxy, cyano-C1-C6alkoxy, C1-C6alkoxy-C1-C6alkoxy, C1-C6alkoxy-C1-C6alkoxy-C1-C6alkoxy, C1-C6alkylthio-C1-C6alkoxy, C1-C6alkylsulfinyl-C1-C6alkoxy, C1-C6alkylsulfonyl-C1-C6alkoxy, C1-C6alkoxycarbonyl-C1-C6alkoxy, C1-C6alkoxycarbonyl, C1-C6alkylcarbonyl, C1-C6alkylthio, C1-C6alkylsulfinyl, C1-C6alkylsulfonyl, C1-C6haloalkylthio, C1-C6haloalkylsulfinyl, C1-C6haloalkylsulfonyl, oxiranyl, which for its part may be substituted by C1-C6alkyl, or by (3-oxetanyl)oxy, which for its part may be substitued by C1-C6alkyl, or by benzylthio, benzylsulfinyl, benzylsulfonyl, C1-C6alkylamino, di(C1-C6alkyl)amino, R9S(O)2O, R10N(R11)SO2&#x2014; thiocyanato, phenyl, phenoxy, phenylthio, phenylsulfinyl or phenylsulfonyl; \nwhere the phenyl- or benzyl-containing groups for their part may be substituted by one or more C1-C6alkyl, C1-C6haloalkyl, C1-C6alkoxy, C1-C6haloalkoxy, halogen, cyano, hydroxyl or nitro groups, R3 is C1-C3haloalkyl; \nR4 is hydrogen, halogen, C1-C3alkyl, C1-C3haloalkyl, C1-C3alkoxy, C1-C3alkoxy-C1-C3alkyl or C1-C3alkoxy-C1-C3alkoxy; \nR5 is hydroxyl, C1-C6alkoxy, C3-C6cycloalkyloxy, C1-C6alkoxy-C1-C6alkoxy, C1-C6alkoxy-C1-C6alkoxy or C1-C2alkylsulfonyloxy; \nR9, R10, and R11 independently of one another are hydrogen, C1-C6alkyl, C1-C6haloalkyl, C1-C6alkoxycarbonyl, C1-C6alkylcarbonyl, C1-C6alkoxy-C1-C6alkyl, C1-C6alkoxy-C1-C6alkyl substituted by C1-C6alkoxy, benzyl or phenyl, where phenyl and benzyl for their part may be mono- or polysubstituted by C1-C4alkyl, C1-C6haloalkyl, C1-C6alkoxy, C1-C6haloalkoxy, halogen, cyano, hydroxyl or nitro; \nQ is Q1\n\n\n\n\n\nin which\nA1 is C(R14R15), NR16 or oxygen; \nA2 is C(R17R18), C(O), &#x2014;C&#x2550;N&#x2014;O&#x2014;R19, oxygen, thio, sulfinyl, sulfonyl, &#x2014;NR20 or ethylene; with the provisos that A1 is different from oxygen if A2 is oxygen, C(O), thio, sulfinyl, &#x2014;C&#x2550;N&#x2014;O&#x2014;R19, NR20 or C(R17R18), where R17 and R18 independently of one another are C1-C4alkoxy, C1-C4alkylthio, C1-C4alkylsulfinyl, C1-C4alkylsulfonyl; and A1 is different from NR16 if A2 is thio, sulfinyl or C(R17R18), where R17 and R18 independently of one another are C1-4alkoxy, C1-C4alkylthio, C1-C4alkylsulfinyl, C1-C4alkylsulfonyl; R14 and R22 independently of one another are hydrogen, C1-C4alkyl, C1-C4haloalkyl, C3-C4alkenyl, C3-C4alkynyl, C1-C4alkylthio, C1-C4alkylsulfinyl, C1-C4alkylsulfonyl, C1-C4alkylsulfonyloxy, C1-C4alkoxy, C1-C4alkoxycarbonyl or C1-C4alkylcarbonyl; \nR15 and R21 independently of one another are hydrogen, C1-C4alkyl, C1-C4haloalkyl, C3-C4alkenyl or C3-C4alkynyl; \nR17 is hydrogen, C1-C4alkyl, C1-C4haloalkyl, C1-C4alkoxy, C1-C4alkylthio, C1-C4alkylsulfinyl or C1-C4alkylsulfonyl; \nR18 is hydrogen, C1-C4alkyl, C1-C4haloalkyl, C3-C4alkenyl, C3-C4alkynyl, C1-C4alkoxy, C1-C4alkylthio, C1-C4alkylsulfinyl, C1-C4alkylsufonyl or C1-C4dialkoxyalkyl-C1-C4alkyl; \nR20 is C1-C4alkyl, C3-C6cycoalkyl, C3-C4alkenyl, C3-C4alkynyl, C1-C4alkylcarbonyl, C1-C4alkylcarbonyloxy, di(C1-C4alkyl)aminocarbonyl or benzyl, where the phenyl group may be mono- or polysubstituted by C1-C6alkyl, C1-C6haloalkyl, C1-C6alkoxy, C1-C6haloalkoxy, halogen, cyano, hydroxyl or nitro; \nR19 and R16 independently of one another are hydrogen, C1-C4alkyl, C3-C6cycloalkyl, C3-C4alkenyl, C3-C4alkynyl, benzyl or phenyl, where phenyl and benzyl for their part may be mono- or polysubstituted by C1-C6alkyl, C1-C6haloalkyl, C1-C6alkoxy, C1-C6haloalkoxy, halogen, cyano, hydroxyl or nitro; \nor R14 and R22 together form a C2-C3alkylene chain; \nor R14 and R15 together and/or R17 and R18 together and/or R21 and R22 together form a C2-C4alkylene chain which may be interrupted by oxygen and/or carbonyl and/or sulfur, with the proviso that the oxygen and sulfur atoms are separated by at least one methylene group; \nor R14 and R18 together form a C2-C4alkylene chain; or \nR22 and R18 together form a C1-C4alkylene chain; \nor R18 together with R22 or R14 forms a direct bond; \nor R16 and R18 together form a C2-C4alkylene chain; \nR13 is hydroxyl, O&#x2212;M, where M+ is an alkali metal cation or ammonium cation, halogen, C1-C12alkylsulfonyloxy, amino, C1-C4alkylthio, C1-C12alkylsulfinyl, C1-C12alkylsulfonyl, C1-C12haloalkylthio, C1-C12haloalkylsulfinyl, C1-C12haloalkylsufonyl, C1-C6alkoxy-C1-C6alkylthio, C1-C6alkoxy-C1-C6alkylsulfinyl, C1-C6alkoxy-C1-C6alkylsulfonyl, C3-C12alkenylthio, C3-C12alkenylsulfinyl, C3-C12alkenylsulfonyl, C3-C12alkynylthio, C3-C12alkynylsulfinyl, C3-C12alkynylsulfonyl, C1-C4alkoxycarbonyl-C1-C4alkylthio, C1-C4alkoxycarbonyl-C1-C4alkylsulfinyl, C1-C4alkoxycarbonyl-C1-C4alkylsulfonyl, (C1-C4alkoxy)2P(O)O, C1-C4alkyl-(C1-C4alkoxy)P(O)O, H(C1-C4alkoxy)P(O)O, R23R24NR25R26N, NH, R27R28NC(O)O&#x2014; R29R30NC(O)NH&#x2014; C1-C18alkylcarbonyloxy, C2-C18alkenylcarbonyloxy, C2-C18alkynylcarbonyloxy, C3-C6cycloalkylcarbonyloxy, C1-C12alkoxycarbonyloxy, C1-C12alkythiocarbonyloxy, C1-C12alkylthiocarbamoyl, where the alkyl, alkenyl and alkynyl groups may be substituted by halogen, C1-C6alkoxy, C1-C6alkylthio, C1-C6alkylsulfinyl, C1-C6alkylsulfonyl or cyano; \nor R13 is phenoxy, phenylthio, phenylsulfinyl, phenylsulfonyl, phenylsulfonylamino, phenylsulfonyloxy or benzoyloxy, where the phenyl groups for their part may be substituted by one or more halogen, nitro, cyano, C1-C4alkyl, C1-C4haloalkyl, C1-C4alkoxy or C1-C4haloalkoxy groups; \nor R13 is a group Het1-thio, Het2-sulfinyl, Het3-sulfonyl, Het4-(CO)O or Het5-N(R33); in which Het1, Het2, Het3, Het4 and Het5 independently of one another are a five- to ten-membered monocyclic or fused bicyclic ring system which may be aromatic or partially saturated and may contain 1 to 4 heteroatoms selected from the group consisting of nitrogen, oxygen and sulfur, and where each ring system may not contain more than 2 oxygen atoms and not more than 2 sulfur atoms, and where the ring system itself can be substituted by C1-C6akyl, C1C6haloalkyl, C1-C6alkoxy, C1-C6haloalkoxy, C1-C6alkylthio, C1-C6alkylsulfinyl, C1-C6alkylsulfonyl, di(C1-C4alkyl)aminosulfonyl, di(C1-C4alkyl)amino, halogen, cyano, nitro or phenyl, and where the substituents on the nitrogen in the heterocyclic ring are different from halogen; \nR23, R24, R25, R26, R27, R28, R29, R30 and R33 independently of one another are hydrogen or C1-C6alkyl; \nor R23 and R24 together or R25 and R26 together or R27 and R28 together or R29 and R30 together are pyrolidino, piperidino, morpholino, thiomorpholino, which may be mono- or polysubstitted by methyl groups. \n\n\n\n2. A process for preparing compounds of the formula I as claimed in claim 1, which comprises, to prepare compounds of the formula I, in which R1, R2, R3, R4 and X1 are as defined under formula I and Q is a group Q1, either a) reacting a compound of the formula Ia \n\n\n\n\nin which R1, R2, R3, R4 and X1 are as defined under formula I and Y1 is a leaving group, in an inert organic solvent in the presence of a base with a compound of the formula II \n\n\n\n\nin which R22, R21, A2 and A1 are as defined under formula I, to give the compounds of the formulae IIIa and IIIb \n\n\n\n\nand then isomerizing these in the presence of a base and a catalytic amount of dimethylamimopyddine (DMAP) or a source of cyanide, for example acetone cyanohydrin; or b) reacting a compound of the formnula Ib \n\n\n\n\nin which R1, R2, R3, R4 and X1 are as defined under formula I, with a compound of the formula II \n\n\n\n\nin which R22, R21, A1 and A2 are as defined under formula I, in an inert organic solvent in the presence of a base and a coupling agent to give the compound of the formula IIIa or IIIb, and then isomerizing these as described under route a).\n\n\n3. A herbicidal and plant-growth-inhibiting composition, which contains a herbicdally effective amount of a compound of the formula I as claimed in claim 1 on an inert carrier.\n\n\n4. A method for controlling undesirable plant growth wherein a herbicidally effective amount of an active compound of the formula I as claimed in claim 1 or a composition which contains this active compound is applied to the plants or their habitat.\n\n\n5. A method for inhibitng plant growth, wherein a herbicidally effective amount of an active conmpound of the formula I as claimed in claim 1 or a composition which contains this active compound is applied to the plants or their habitat. |  | 5 | Substituted pyridine herbicides | US06838564 | ['B2', 'A1']
A | 1. A compound of the formula I \n\n\n\n\nwherein:\nR1 denotes an amino, C1-5-alkylamino, C3-7-cycloalkylamino or (phenyl-C1-3-alkyl)-amino group which may be substituted in each case at the amino-nitrogen atom by a phenylcarbonyl or phenylsulphonyl group or by a C1-3-alkyl or C1-3-alkyl-carbonyl group optionally substituted in the alkyl moiety by a carboxy group, a group which may be converted in-vivo into a carboxy group, an amino, C1-3-alkylamino or di-(C1-3-alkyl)-amino group, while two nitrogen atoms are separated from each other by at least two carbon atoms, \na di-(C1-5-alkyl)amino or N&#x2014;(C3-7-cycloalkyl)-C1-5-alkylamino group, while the C1-5-alkyl moiety may be substituted in each case by a hydroxy, C1-3-alkoxy, amino, C1-3-alkyl-amino or di-(C1-3-alkyl)-amino group, with the exception of the 1 position, \na 4- to 7-membered cycloalkyleneiminocarbonyl or cycloalkyleneiminosulphonyl group optionally substituted by a C1-3-alkyl, amino-C1-3-alkyl, C1-3-alkylamino-C1-3-alkyl, di-(C1-3-alkyl)-amino-C1-3-alkyl, aminocarbonyl, C1-3-alkylamino-carbonyl or di-(C1-3-alkyl)-aminocarbonyl group, \na 2,5-dihydro-1H-pyrrol-1-yl-carbonyl group, \nan aminosulphonyl group optionally substituted by one or two C1-3-alkyl groups, \na C3-7-cycloalkyl-carbonyl group, while \nthe methylene group in the 3 or 4 position of a C5-7-cycloalkyl-carbonyl group may be replaced by a &#x2014;NH group wherein \nthe hydrogen atom of the &#x2014;NH group may be replaced by a C1-3-alkyl or C1-3-alkyl-carbonyl group, \n\n\na phenylcarbonyl or heteroarylcarbonyl group, \nwhich may be substituted in the phenyl or heteroaryl moiety by a fluorine, chlorine or bromine atom, by a trifluoromethyl, C1-3-alkyl, amino-C1-3-alkyl, C1-3-alkyl-amino-C1-3-alkyl, di-(C1-3-alkyl)-amino-C1-3-alkyl or C1-3-alkoxy group, \n\na C1-3-alkyl group optionally monosubstituted by an amino, C1-3-alkylamino, di-(C1-3-alkyl)-amino, hydroxy, phenyl or a 4- to 7-membered cycloalkyleneimino group, \nwhile the phenyl moiety may be substituted by a fluorine, chlorine or bromine atom, by a trifluoromethyl, C1-3-alkyl, amino-C1-3-alkyl, C1-3-alkyl-amino-C1-3-alkyl, di-(C1-3-alkyl)-amino-C1-3-alkyl or C1-3-alkoxy group, \n\nor a group of formula \n\n\n\nwherein in the heterocyclic moiety a hydrogen atom may be replaced by an aminomethyl or aminocarbonyl group in each case, \n\nR2 denotes a hydrogen, fluorine, chlorine or bromine atom, a C1-3-alkyl group wherein the hydrogen atoms may be wholly or partially replaced by fluorine atoms, a C2-3-alkenyl, C1-3-alkoxy or trifluoromethoxy group, \nR3 denotes a hydrogen atom or a hydroxy or amino group and \nR4 denotes a phenyl or heteroaryl group which is optionally substituted by a hydroxy, C1-4-alkyloxy, benzyloxy, hydroxycarbonyl-C1-3-alkoxy, C1-3-alkyloxy-carbonyl-C1-3-alkyloxy, aminocarbonyl-C1-3-alkyloxy, C1-3-alkylaminocarbonyl-C1-3-alkyloxy, di-(C1-3-alkyl)-aminocarbonyl-C1-3-alkyloxy, carboxy, C1-3-alkyloxy-carbonyl group, \na 1-H-pyridonyl or 1-(C1-3-alkyl)-pyridonyl group, \na 4- to 7-membered cycloalkyleneimino group or \na 4- to 7-membered cycloalkyl group wherein one or two methylene groups are replaced by an &#x2014;NH or &#x2014;N(C1-3-alkyl)- group and wherein one or two of the methylene groups adjacent to the &#x2014;NH or &#x2014;N(C1-3-alkyl)- group may each be replaced by a carbonyl group, with the proviso that a cycloalkyl group as hereinbefore defined wherein two &#x2014;NH or &#x2014;N(C1-3-alkyl)- groups are separated from one another by precisely one &#x2014;CH2&#x2014; group is excluded, \nwhile, unless otherwise stated, the term heteroaryl group denotes a monocyclic 5- or 6-membered heteroaryl group optionally substituted in the carbon skeleton by a C1-3-alkyl, carboxy, C1-3-alkoxy-carbonyl or C1-3-alkoxy-carbonylamino group, while \nthe 6-membered heteroaryl group contains one, two or three nitrogen atoms and \nthe 5-membered heteroaryl group contains an imino group optionally substituted by a C1-3-alkyl or phenyl-C1-3-alkyl group, an oxygen or sulphur atom or \ncontains an imino group optionally substituted by a C1-3-alkyl, amino-C1-3-alkyl, C1-3-alkylamino-C1-3-alkyl, di-(C1-3-alkyl)-amino-C1-3-alkyl or phenyl-C1-3-alkyl group or an oxygen or sulphur atom and additionally contains a nitrogen atom or \ncontains an imino group optionally substituted by a C1-3-alkyl or phenyl-C1-3-alkyl group and two or three nitrogen atoms, \nand moreover a phenyl ring may be fused to the abovementioned monocyclic heterocyclic groups via two adjacent carbon atoms and the binding takes place via a nitrogen atom or via a carbon atom of the heterocyclic moiety or a fused-on phenyl ring, \n\n\nwhile the amidino group contained in the compounds of general formula I may be substituted by a C1-10-alkoxy-carbonyl, 2,2,2-trichloroethoxycarbonyl, phenyloxycarbonyl, benzyloxycarbonyl, phenylcarbonyl, hydroxy, C1-5-alkyloxy, benzyloxy or phenyloxy group, \nand while the abovementioned alkyl and alkoxy groups include straight-chain and branched alkyl and alkoxy groups, wherein additionally one to 3 hydrogen atoms may be replaced by fluorine atoms, \nor a tautomer or pharmaceutically acceptable salt thereof. \n\n\n\n2. A compound of the formula I according to claim 1, wherein\nR2, R3 and R4 are defined as in claim 1 and \nR1 denotes a 4- to 7-membered cycloalkyleneimino-carbonyl group optionally substituted by a C1-3-alkyl, amino-C3-alkyl, C1-3-alkylamino-C1-3-alkyl, di-(C1-3-alkyl)-amino-C1-3-alkyl, aminocarbonyl, C1-3-alkylamino-carbonyl or di-(C1-3-alkyl)-aminocarbonyl group, \na 2,5-dihydro-1H-pyrrol-1-ylcarbonyl group or \na group of formula \n\n\n\nwherein in the heterocyclic moiety a hydrogen atom may be replaced in each case by an aminomethyl or aminocarbonyl group, \n\nwhile the amidino group contained in the compounds of general formula I may be substituted by a C1-10-alkoxy-carbonyl, 2,2,2-trichloroethoxycarbonyl, phenyloxycarbonyl, benzyloxycarbonyl, phenylcarbonyl, hydroxy, C1-5-alkyloxy, benzyloxy or phenyloxy group, \nthe abovementioned alkyl and alkoxy groups including straight-chain and branched alkyl and alkoxy groups, wherein additionally one to 3 hydrogen atoms may be replaced by fluorine atoms, \nor a tautomer or pharmaceutically acceptable salt thereof. \n\n\n\n3. A compound of the formula I according to claim 2, wherein\nR1, R2 and R3 are defined as in claim 2 and \nR4 denotes a phenyl, furanyl, thienyl, pyrrolyl, pyrazolyl, pyridinyl, pyrazinyl, pyridazinyl, pyrimidinyl, thiazolyl, tetrazolyl or isoxazolyl group which is optionally substituted by a hydroxy, C1-4-alkyloxy, benzyloxy, hydroxycarbonyl-C1-3-alkoxy, C1-3-alkyloxy-carbonyl-C1-3-alkyloxy, aminocarbonyl-C1-3-alkyloxy, C1-3-alkylaminocarbonyl-C1-3-alkyloxy, di-(C1-3-alkyl)-aminocarbonyl-C1-3-alkyloxy, carboxy, C1-3-alkyloxy-carbonyl group, \nwhile the amidino group contained in the compounds of general formula I may be substituted by a C1-10-alkoxy-carbonyl, 2,2,2-trichloroethoxycarbonyl, phenyloxycarbonyl, benzyloxycarbonyl, phenylcarbonyl, hydroxy, C1-5-alkyloxy, benzyloxy or phenyloxy group, \nthe abovementioned alkyl and alkoxy groups including straight-chain and branched alkyl and alkoxy groups, wherein additionally one to 3 hydrogen atoms may be replaced by fluorine atoms, \nor a tautomer or pharmaceutically acceptable salt thereof. \n\n\n\n4. A compound selected from the group consisting of:\n(a) N-[1-(3-amidino-phenyl)-2-(1H-tetrazol-5-yl)-ethyl]-4-(2,5-dihydro-pyrrol-1-yl-carbonyl)-3-methyl-benzamide, \n(b) N-[1-(3-amidino-phenyl)-2-(1H-tetrazol-5-yl)-ethyl]-3-methyl-4-(pyrrolidin-1-yl-carbonyl)-benzamide, \n(c) N-[1-(5-amidino-2-hydroxy-phenyl)-2-phenyl-ethyl]-3-methyl-4-(pyrrolidin-1-yl-carbonyl)-benzamide, and \n(d) N-[1-(5-amidino-2-hydroxy-phenyl)-2-(pyridin-3-yl)-ethyl]-3-methyl-4-(pyrrolidin-1-yl-carbonyl)-benzamide, \nor an analog of compound (a), (b) or (c) wherein the amidino group is substituted by a hydroxy, C1-3-alkyloxy, C1-8-alkoxy-carbonyl or phenylcarbonyl group, \nor a pharmaceutically acceptable salt thereof. \n\n\n\n5. A pharmaceutical composition comprising a compound in accordance with claim 1, 2, 3 or 4 together with one or more inert carriers and/or diluents.\n\n\n6. A method for treating or inhibiting thrombus formation which comprises administering to a host in need of antithrombotic treatment or at risk of thrombus formation inhibition an antithrombotic amount of a compound in accordance with claim 1, 2, 3 or 4. |  | 6 | Substituted benzoic acid amides, their preparation and their use as pharmaceutical compositions | US06838565 | ['B2', 'A1', 'A2', 'A1']
N | 1. A salt of a HMG-CoA reductase inhibitor with an amine, characterized in that said salt is an intermediate or a starting substance in a process for preparing the HMG-CoA reductase inhibitors,\nwherein the HMG-CoA reductase inhibitor is selected from the group consisting of mevastatin, pravastatin, lovastatin, simvastatin, fluvastatin and atorvastatin; and \nwherein the amine is selected from the group consisting of (&#xb1;)-1,2-dimethylpropylamine, 3-(2-aminoethylamino)-propylamine, n-butylamine, secondary butylamine, tertiary butylamine, dibutylamine, tertiary amylamine, cyclopentylamine, cyclohexylamine, cycloheptylamine, dicyclohexylamine, N-methylcyclohexylamine, N,N&#x2032;-diisopropylethylenediamine, N,N&#x2032;-diethylenediamine, N-methyl-1,3-propanediamine, N-methylethylenediamine, N,N,N&#x2032; N&#x2032;-tetramethyl-1,2-diaminoethane, N,N,N&#x2032; N&#x2032;-tetramethyl-1,4-diaminobutane, N,N,N&#x2032; N&#x2032;-tetramethyl-1,6-diaminohexane, 1,2-dipiperidinethane, dipiperidinemethane, 2-amino-3,3-dimethylbutane, N,N-dimethylcyclohexylamine, neopentylamine, adamantylamine, N,N-diethylcyclohexylamine, N-isopropylcyclohexylamine, N-methylcyclohexylamine, cyclobutylamine and norborylamine. \n\n\n\n2. The salt of a HMG-CoA reductase inhibitor with an amine according to claim 1, wherein the salt has a HPLC purity above 96%.\n\n\n3. The salt of a HMG-CoA reductase inhibitor with an amine according to claim 1, wherein the salt has a HPLC purity above 97%.\n\n\n4. The salt of a HMG-CoA reductase inhibitor with an amine according to claim 1, wherein the salt has a HPLC purity above 98%.\n\n\n5. The salt of a HMG-CoA reductase inhibitor with an amine according to claim 1, wherein the salt has a HPLC purity above 99%.\n\n\n6. A process for preparation of a salt of an HMG-CoA reductase inhibitor with an amine, characterized in that the amine is added to a crude medium of the HMG-CoA reductase inhibitor,\nwherein the HMG-CoA reductase inhibitor is selected from the group consisting of mevastatin, pravastatin, lovastatin, simvastatin, fluvastatin and atorvastatin; and \nwherein the amine is selected from the group consisting of (&#xb1;)-1,2-dimethylpropylamine, 3-(2-aminoethylamino)-propylamine, n-butylamine, secondary butylamine, tertiary butylamine, dibutylamine, tertiary amylamine, cyclopentylamine, cyclohexylamine, cycloheptylamine, dicyclohexylamine. N-methylcyclohexylamine. N,N&#x2032;-diisopropylethylenediamine, N,N&#x2032;-diethylenediamine, N-methyl-1,3-propanediamine, N-methylethylenediamine, N,N,N&#x2032; N&#x2032;-tetramethyl-1,2-diaminoethane, N,N,N&#x2032; N&#x2032;-tetramethyl-1,4-diaminobutane, N,N,N&#x2032; N&#x2032;-tetramethyl-1,6-diaminohexane, 1,2-dipiperidinethane, dipiperidinemethane, 2-amino-3,3-dimethylbutane, N,N-dimethylcyclohexylamine, neopentylamine, adamantylamine, N,N-diethylcyclohexylamine, N-isopropylcyclohexylamine, N-methylcyclohexylamine, cyclobutylamine and norborylamine. \n\n\n\n7. The process according to claim 6, wherein said crude medium is derived from a fermentation broth containing the crude HMG-CoA reductase inhibitor.\n\n\n8. The process according to claim 6, wherein said crude medium has been obtained from the fermentation broth by a process including a step of extracting the crude HMG-CoA reductase inhibitor into an organic solvent.\n\n\n9. The process according to claim 6, wherein said crude medium is derived from a reaction mixture containing the crude HMG-CoA reductase inhibitor.\n\n\n10. The process according to claim 9, wherein said reaction mixture has been obtained by semi or total synthesis of the HMG-CoA reductase inhibitor.\n\n\n11. The process according claim 6, wherein said crude medium is present in an organic solvent which is selected from the group consisting of ethylacetate, ether and acetonitrile.\n\n\n12. The process according to claim 6, wherein the HMG-CoA reductase inhibitor in said crude medium is in the acid form.\n\n\n13. The process according to claim 6, comprising the following steps:\na) contacting the medium containing the HMG-CoA reductase inhibitor with the amine; \nb) optionally: conventionally forming crystallization nuclei; \nc) filtering the crystals crystallized out; \nd) washing the crystals with an organic solvent; and \ne) drying the crystals. \n\n\n\n14. The process according to claim 13, wherein the crystallization is carried out at temperature between 0 and 30&#xb0; C.\n\n\n15. The process according to claim 13, wherein the crystallization is carried out at temperature between 4 and 22&#xb0; C.\n\n\n16. A process for preparing a HMG-CoA reductase inhibitor\n(i) in a purified form; \n(ii) in a modified form; \n(iii) in a pharmaceutically active salt form; or \n(iv) in a lactone form, comprising: \nproviding an amine salt of an HMG-CoA reductase inhibitor as a processing aid, starting substance, or an intermediate substance, wherein the said amine salt is formed from an amine selected from the group consisting of amines of the following formulae I and II: \na) \n\n\n\n\n&#x2003;wherein: \na1) R1, R2, R3 and R4 independently denote: \na hydrogen atom; \na straight or a branched alkyl group having 1 to 8 carbon atoms; \na cycloalkyl group having 3 to 8 carbon atoms; \nan arylalkyl group wherein the alkyl group is methyl or ethyl and the aryl group is phenyl, which is unsubstituted or substituted by an N-alkyl or N,N-dialkyl group wherein the alkyl group is alkyl having 1 to 4 carbon atoms; \nan arylalkyl group which is unsubstituted or substituted by one or more substituents selected from the group consisting of a halogen, a hydroxyl group, an alkyl having 1 to 4 carbon atoms, an alkoxyl having 1 to 4 carbon atoms, an acyloxyl having 1 to 4 carbon atoms or an esterified carboxyl having 1 to 4 carbon atoms; \na hydroxyalkyl group having 2 to 4 carbon atoms; or \nan aminoalkyl group having 2 to 4 carbon atoms, which are unsubstituted or substituted by an N-alkyl or N,N-dialkyl group wherein the alkyl group is alkyl having 1 to 4 carbon atoms; \n\nX denotes a hydrogen atom, a hydroxyl group, a halogen or a methyl group; \nm and n independently denote an integer from 0 to 5; or \na2) NR1R2 or NR3R4 denote a heterocyclic ring having 3 to 7 methylene groups, wherein these groups are unsubstituted or one of these groups is substituted by an oxygen or a sulfur atom or an imine group; and X, m and n are the same as defined above; \na) \n\n\n\n\n&#x2003;wherein: \nb1) R&#x2032;1, R&#x2032;2, and R&#x2032;3 are the same or different and denote hydrogen, alkyl, alkenyl, amino- or hydroxy- or alkoxy- substituted alkyl or alkenyl, or substituted amino- alkyl or alkenyl wherein the amino group is substituted by one or more substituents selected from the group consisting of a halogen, a hydroxyl group, an alkyl having 1 to 4 carbon atoms, an alkoxyl having 1 to 4 carbon atoms, an acyloxyl having 1 to 4 carbon atoms and an esterified carboxyl having 1 to4 carbon atoms, provided that R&#x2032;1, R&#x2032;2 and R&#x2032;3 are not hydrogen at the same time; or \nb2) R&#x2032;1,R2, and R&#x2032;3, or R&#x2032;1 and R&#x2032;2, together with the nitrogen atom form a heterocyclic ring system with the nitrogen atom as the only hetero atom ring member, or a heterocyclic ring system with the nitrogen atom as a hetero atom and with an additional hetero atom ring member, and if R&#x2032;3 is not part of the ring system it is independently selected from hydrogen, alkyl, alkenyl, amino- or hydroxy- or alkoxy- substituted alkyl, or substituted amino- alkyl wherein the amino group is substituted by one or more substituents selected from the group consisting of a halogen, a hydroxyl group, an alkyl having 1 to 4 carbon atoms, an alkoxyl having 1 to 4 carbon atoms, an acyloxyl having 1 to 4 carbon atoms and an esterified carboxyl having 1 to 4 carbon atoms; or \nb3) R&#x2032;1 is a group of general formula III, \n\n\nR&#x2032;&#x2014;(CHR&#x2032;4)m&#x2014;&#x2003;&#x2003;III \n\n\n&#x2003;wherein m is zero or an integer from 1 to 5, R&#x2032; is an aliphatic hydrocarbon cyclic system having 3 to 8 carbon atoms in the ring, wherein R&#x2032; is unsubstituted or substituted by one or more substituents selected from the group consisting of a halogen, a hydroxyl group, an alkyl having 1 to 4 carbon atoms, an alkoxyl having 1 to 4 carbon atoms, an acyloxyl having 1 to 4 carbon atoms and an esterified carboxyl having 1 to 4 carbon atoms; \nR&#x2032;4 is hydrogen, or alkyl, amino- or hydroxy- or alkoxy- substituted alkyl, or substituted amino- alkyl, wherein the amino group is substituted by one or more substituents selected from the group consisting of a halogen, a hydroxyl group, an alkyl having 1 to 4 carbon atoms, an alkoxyl having 1 to 4 carbon atoms, an acyloxyl having 1 to 4 carbon atoms or an esterified carboxyl having 1 to 4 carbon atoms; \nor a group of the same general formula as R&#x2032;1 as defined herein above, R&#x2032;2 and R&#x2032;3 are the same as R&#x2032;1 or hydrogen, alkyl, alkenyl, amino- or hydroxy- or alkoxy- substituted alkyl, or substituted amino- alkyl or alkenyl, wherein the amino group is substituted by one or more substituents selected from the group consisting of a halogen, a hydroxyl group, an alkyl having 1 to 4 carbon atoms, an alkoxyl having 1 to 4 carbon atoms, an acyloxyl having 1 to 4 carbon atoms or an esterified carboxyl having 1 to 4 carbon atoms; or \nb4) R&#x2032;1 is an aryl group of general formula IV, \n\n\n\n\n&#x2003;which is unsubstituted or substituted, wherein: \nR&#x2032;5 is hydrogen or one or more substituents selected from the group consisting of a halogen, a hydroxyl group, an alkyl having 1 to 4 carbon atoms, an alkoxyl having 1 to 4 carbon atoms, an acyloxyl having 1 to 4 carbon atoms or an esterified carboxyl having 1 to 4 carbon atoms, and m is zero or an integer from 1 to 5, and R&#x2032;2 and R&#x2032;3 may be independently hydrogen, alkyl, amino- or hydroxy- or alkoxy- substituted alkyl, or substituted amino- alkyl, wherein the amino group is substituted by one or more substituents selected from the group consisting of a halogen, a hydroxyl group, an alkyl having 1 to 4 carbon atoms, an alkoxyl having 1 to 4 carbon atoms, an acyloxyl having 1 to 4 carbon atoms or an esterified carboxyl having 1 to 4 carbon atoms, or groups of the same general formula R&#x2032;1; and \npreparing the HMG-CoA reductase inhibitor using the amine salt of the HMG-CoA reductase inhibitor. \n\n\n\n17. A process according to claim 16, wherein the amine is selected from the group consisting of (&#xb1;)-1,2-dimethylpropylamine, 3-(2-aminoethylamino)-propylamine, n-butylamine, secondary butylamine, tertiary butylamine, dibutylamine, tertiary amylamine, cyclopentylamine, cyclohexylamine, cycloheptylamine, dicyclohexylamine, N-methylcyclohexylamine, N,N&#x2032;-diisopropylethylenediamine, N,N&#x2032;-diethylenediamine, N-methyl-1,3-propanediamine, N-methylethylenediamine, N,N,N&#x2032; N&#x2032;-tetramethyl-1,2-diaminoethane, N,N,N&#x2032; N&#x2032;-tetramethyl-1,4diaminobutane, N,N,N&#x2032; N&#x2032;-tetramethyl-1,6-diaminohexane, 1,2-dipiperidinethane, dipiperidinemethane, 2-amino-3,3-dimethylbutane, N,N-dimethylcyclohexylamine, neopentylamine, adamantylamine, N,N-diethylcyclohexylamine, N-isopropylcyclohexylamine, N-methylcyclohexylamine, cyclobutylamine and norborylamine.\n\n\n18. The process according to claim 16, wherein the amine is selected from the group consisting of n-butylamine, secondary butylamine, tertiary butylamine, dibutylamine, tertiary amylamine, cyclohexylamine, dicyclohexylamine, N-methylcyclohexylamine and N,N&#x2032;-diisopropylethylenediamine.\n\n\n19. The process according to claim 16, wherein the HMG-CoA reductase inhibitor is selected from the group consisting of mevastatin, pravastatin, lovastatin, simvastatin, fluvastatin and atorvastatin.\n\n\n20. The process according to claim 16, wherein said purified form is prepared by crystallization.\n\n\n21. The process according to claim 16, wherein said modified form is prepared by chemical modification.\n\n\n22. The process according to claim 16, wherein said modified form is prepared by biotechnological modification.\n\n\n23. The process according to claim 16, wherein said pharmaceutically active salt form is the metal salt.\n\n\n24. The process according to claim 16, wherein said pharmaceutically active salt is sodium salt or calcium salt.\n\n\n25. A process for the isolation and/or purification of a HMG-CoA reductase inhibitor, characterized in that the amine salt of the HMG-CoA reductase inhibitor as defined in claim 16 is used for preparing and isolating the HMG-CoA reductase inhibitor by means of crystallization.\n\n\n26. The process according to claim 25, wherein the amine salt of mevastatin, pravastatin, lovastatin, simvastatin, fluvastatin or atorvastatin is prepared and isolated.\n\n\n27. A process according to claim 25, wherein the said amine salt of a HMG-CoA reductase inhibitor is a TBA salt of mevastatin, pravastatin, lovastatin, simvastatin, fluvastatin or atorvastatin.\n\n\n28. A process for the isolation and/or purification of a HMG-CoA reductase inhibitor, characterized in that the amine salt of the HMG-CoA reductase inhibitor as defined in claim 16 is used for preparing and isolating the HMG-CoA reductase inhibitor by means of crystallization, wherein the prepared and isolated HMG CoA reductase is selected from the group consisting of mevastatin, pravastatin, lovastatin, simvastatin, fluvastatin or atorvastatin and has a HPLC purity of about 98%.\n\n\n29. A process for the isolation and/or purification of a HMG-CoA reductase inhibitor, characterized in that the amine salt of the HMG-CoA reductase inhibitor as defined in claim 16 is used for preparing and isolating the HMG-CoA reductase inhibitor by means of crystallization, wherein the prepared and isolated HMG-CoA reductase is selected from the group consisting of mevastatin, pravastatin, lovastatin, simvastatin, fluvastatin or atorvastatin and has a HPLC purity above 99%.\n\n\n30. A process for the preparation of a semisynthetic HMG-CoA reductase inhibitor comprising:\nproviding an amine salt of a HMG-CoA reductase inhibitor as defined-in claim 16; and \npreparing the semisynthetic HMG-CoA reductase inhibitor using the amine salt of the HMG-CoA reductase inhibitor as a starting substance. \n\n\n\n31. A process according to claim 30, wherein the amine is selected from the group consisting of (&#xb1;)-1,2-dimethylpropylamine, 3-(2-aminoethylamino)-propylamine, n-butylamine, secondary butylamine, tertiary butylamine, dibutylamine, tertiary amylamine, cyclopentylamine, cyclohexylamine, cycloheptylamine, dicyclohexylamine, N-methylcyclohexylamine, N,N&#x2032;-diisopropylethylenediamine, N,N&#x2032;-diethylenediamine, N-methyl-1,3-propanediamine, N-methylethylenediamine, N,N,N&#x2032; N&#x2032;-tetramethyl-1,2-diaminoethane, N,N,N&#x2032; N&#x2032;-tetramethyl-1,4-diaminobutane, N,N,N&#x2032; N&#x2032;-tetramethyl-1,6-diaminohexane, 1,2-dipiperidinethane, dipiperidinemethane, 2-amino-3,3-dimethylbutane, N,N-dimethylcyclohexylamine, neopentylamine, adamantylamine, N,N-diethylcyclohexylamine, N-isopropylcyclohexylamine, N-methylcyclohexylamine, cyclobutylamine and norborylamine.\n\n\n32. The process according to claim 30, wherein the amine salt of lovastatin is used as the starting substance for the preparation of simvastatin.\n\n\n33. The process according to claim 30, wherein the TBA salt of lovastatin is used as the starting substance.\n\n\n34. A process for the biotechnological modification of a HMG-CoA reductase inhibitor by using microorganisms or enzymatic systems thereof, characterized in that one of the components used in the medium is the amine salt of a HMG-reductase inhibitor as defined in claim 16.\n\n\n35. The process according to claim 34, wherein the amine salt of mevastatin is used in the medium.\n\n\n36. The process according to claim 34, wherein the amine salt of mevastatin is used in the medium and the amine is selected from the group consisting of (&#xb1;)-1,2-dimethylpropylamine, 3-(2-aminoethylamino)-propylamine, n-butylamine, secondary butylamine, tertiary butylamine, dibutylamine, tertiary amylamine, cyclopentylamine, cyclohexylamine, cycloheptylamine, dicyclohexylamine, N-methylcyclohexylamine, N,N&#x2032;-diisopropylethylenediamine, N,N&#x2032;-diethylenediamine, N-methyl-1,3-propanediamine, N-methylethylenediamine, N,N,N&#x2032; N&#x2032;-tetramethyl-1,2-diaminoethane, N,N,N&#x2032; N&#x2032;-tetramethyl-1,4-diaminobutane, N,N,N, N&#x2032;-tetramethyl-1,6-diaminohexane, 1,2-dipiperidinethane, dipiperidinemethane, 2-amino-3,3-dimethylbutane, N,N-dimethylcyclohexylamine, neopentylamine, adamantylamine, N,N-diethylcyclohexylamine, N-isopropylcyclohexylamine, N-methylcyclohexylamine, cyclobutylamine and norborylamine.\n\n\n37. The process according to claim 34, wherein the amine salt of pravastatin is produced by the biotechnological process.\n\n\n38. The process according to claim 35, wherein the amine salt of pravastatin is produced by the biotechnological process.\n\n\n39. The process according to claim 36, wherein the amine salt of pravastatin is produced by the biotechnological process.\n\n\n40. The process according to claim 35, wherein the amine salt of pravastatin is the TBA salt.\n\n\n41. A process for the preparation of the a pharmaceutically acceptable salt of a HMG-CoA reductase inhibitor comprising:\nproviding an amine salt of the HMG CoA reductase inhibitor as defined in claim 16; and \npreparing the pharmaceutically acceptable salt of the HMG-CoA reductase inhibitor using the amine salt of the HMG-CoA reductase inhibitor as a starting substance. \n\n\n\n42. A process for the preparation of a pharmaceutically acceptable salt of a HMG-CoA reductase inhibitor comprising:\nproviding an amine salt of the HMG CoA reductase inhibitor as defined in claim 17; and \npreparing the pharmaceutically acceptable salt of the HMG-CoA reductase inhibitor using the amine salt of the HMG-CoA reductase inhibitor as a starting substance. \n\n\n\n43. A process for the preparation of a pharmaceutically acceptable salt of a HMG-CoA reductase inhibitor comprising:\nproviding an amine salt of the HMG CoA reductase inhibitor; and \npreparing the pharmaceutically acceptable salt of the HMG-CoA reductase inhibitor using the amine salt of the HMG-CoA reductase inhibitor as a starting substance; \n\nwherein the HMG CoA reductase inhibitor is selected from the group consisting of mevastatin, pravastatin, lovastatin, simvastatin, fluvastatin and atorvastatin.\n\n\n44. The process according to claim 41, wherein the pharmaceutically active salt prepared is the metal salt.\n\n\n45. The process according to claim 41, wherein the HMG-CoA reductase inhibitor prepared is the sodium salt of pravastatin or fluvastatin.\n\n\n46. The process according to claim 41, wherein the HMG-CoA reductase inhibitor prepared is the calcium salt of atorvastatin.\n\n\n47. A process for the preparation of a HMG-CoA reductase inhibitor in a lactone form comprising;\nproviding an amine salt of the HMG-CoA reductase inhibitor as defined in claim 16; and \npreparing the HMG-CoA reductase inhibitor in the lactone form using the amine salt of the HMG-CoA reductase inhibitor as a starting substance. \n\n\n\n48. The process according to claim 47, wherein the HMG-CoA reductase inhibitor prepared in the lactone form is lovastatin, mevastatin or simvastatin. |  | 48 | Salts of HMG-CoA reductase inhibitors | US06838566 | ['B2', 'B1', 'A1', 'B1', 'A1']
A | 1. A production method of an optically active 3-halo-2-pyrrolidinone represented by the general formula (2): \n\n\n\n\nin the formula, X represents a halogen atom and * represents an asymmetric carbon atom,\nwhich comprises halogenating an optically active 3-hydroxy-2-pyrrolidinone represented by the general formula (1): \n\n\n\n\n\nin the formula, * represents an asymmetric carbon atom, with inversion of configuration.\n\n\n2. A production method of an optically active 4-amino-2-halobutyric acid represented by the general formula (3): \n\n\n\n\nin the formula, X represents a halogen atom and * represents an asymmetric carbon atom,\nwhich comprises hydrolyzing an optically active 3-halo-2-pyrrolidinone represented by the general formula (2): \n\n\n\n\n\nin the formula, X represents a halogen atom and * represents an asymmetric carbon atom.\n\n\n3. A production method of an optically active 4-amino-2-halobutyric acid represented by the general formula (3): \n\n\n\n\nin the formula, X represents a halogen atom and * represents an asymmetric carbon atom,\nwhich comprises halogenating an optically active 3-hydroxy-2-pyrrolidinone represented by the general formula (1): \n\n\n\n\n\nin the formula, * represents an asymmetric carbon atom, with inversion of configuration to prepare an optically active 3-halo-2-pyrrolidinone represented by the general formula (2): \n\n\n\n\nin the formula, X represents a halogen atom and * represents an asymmetric carbon atom,\nfollowed by hydrolysis. \n\n\n\n4. A production method of an optically active azetidine-2-carboxylic acid represented by the general formula (4): \n\n\n\n\nin the formula, * represents an asymmetric carbon atom,\nwhich comprises halogenating an optically active 3-hydroxy-2-pyrrolidinone represented by the general formula (1): \n\n\n\n\n\nin the formula, * represents an asymmetric carbon atom, with inversion of configuration to prepare an optically active 3-halo-2-pyrrolidinone represented by the general formula (2): \n\n\n\n\nin the formula, X represents a halogen atom and * represents an asymmetric carbon atom,\nhydrolyzing the same to prepare an optically active 4-amino-2-halobutyric acid represented by the general formula (3): \n\n\n\n\n\nin the formula, X represents a halogen atom and * represents an asymmetric carbon atom,\nfollowed by cyclizing the reaction product in an alkaline aqueous solution. \n\n\n\n5. A production method of an optically active N-protected azetidine-2-carboxylic acid represented by the general formula (5): \n\n\n\n\nin the formula, A represents an amino group-protecting group and * represents an asymmetric carbon atom,\nwhich comprises halogenating an optically active 3-hydroxy-2-pyrrolidinone represented by the general formula (1): \n\n\n\n\n\nin the formula, * represents an asymmetric carbon atom, with inversion of configuration to prepare an optically active 3-halo-pyrrolidinone represented by the general formula (2): \n\n\n\n\nin the formula, X represents a halogen atom and * represents an asymmetric carbon atom,\nhydrolyzing the same to prepare an optically active 4-amino-2-halobutyric acid represented by the general formula (3): \n\n\n\n\n\nin the formula, X represents a halogen atom and * represents an asymmetric carbon atom,\ncyclizing the reaction product in an alkaline aqueous solution to prepare an optically active azetidine-2-carboxylic acid represented by the general formula (4): \n\n\n\n\n\nin the formula, * represents an asymmetric carbon atom,\nfollowed by treating the reaction product with an amino group-protecting agent. \n\n\n\n6. The production method according to claim 5,\nwherein the optical purity of the optically active N-protected azetidine-2-carboxylic acid obtained is improved by carrying out recrystallization thereof. \n\n\n\n7. The production method according to claim 5,\nwherein the amino group-protecting group A is an alkoxycarbonyl group. \n\n\n\n8. The production method according to claim 7,\nwherein the alkoxycarbonyl group is a tert-butoxycarbonyl group. \n\n\n\n9. The production method according to claim 2,\nwherein the hydrolysis of the optically active 3-halo-2-pyrrolidinone (2) is carried out in an acidic aqueous solution. \n\n\n\n10. The production method according to claim 9,\nwherein the acidic aqueous solution is a sulfuric acid aqueous solution. \n\n\n\n11. The production method according to claim 1,\nwherein thionyl chloride is used as a halogenating agent for the halogenation. \n\n\n\n12. The production method according to claim 1,\nwherein one species selected from the group consisting of dioxane, tetrahydrofuran, ethylene glycol dimethyl ether and thionyl chloride is used as a reaction solvent for the halogenation. \n\n\n\n13. The production method according to claim 1,\nwherein a tertiary amine or N,N-dimethylformamide is used as a catalyst for the halogenation. \n\n\n\n14. The production method according to claim 1,\nwherein the halogen atom X is a chlorine or a bromine. \n\n\n\n15. An optically active 3-halo-2-pyrrolidinone represented by the general formula (2): \n\n\n\n\nin the formula, X represents a halogen atom and * represents an asymmetric carbon atom.\n\n\n16. The compound according to claim 15,\nwherein the halogen atom X is a chlorine. \n\n\n\n17. The production method of an optically active 3-halo-2-pyrrolidinone represented by the general formula (2): \n\n\n\n\nin the formula, X represents a halogen atom and * represents an asymmetric carbon atom,\nwhich comprises cyclizing an optically active 4-amino-2-halobutyric acid ester represented by the general formula (7): \n\n\n\n\n\nin the formula, R represents an ester type protective group, X represents a halogen atom and * represents an asymmetric carbon atom.\n\n\n18. A production method of an optically active 3-halo-2-pyrrolidinone represented by the general formula (2): \n\n\n\n\nin the formula, X represents a halogen atom and * represents an asymmetric carbon atom,\nwhich comprises halogenating an optically active 4-amino-2-hydroxybutyric acid ester represented by the general formula (6): \n\n\n\n\n\nin the formula, R represents an ester type protective group and * represents an asymmetric carbon atom,\nwith inversion of configuration to prepare an optically active 4-amino-2-halobutyric acid ester represented by the general formula (7): \n\n\n\n\n\nin the formula, R represents an ester type protective group, X represents a halogen atom and * represents an asymmetric carbon atom,\nfollowed by cyclization. \n\n\n\n19. A production method of an optically active 4-amino-2-halobutyric acid represented by the general formula (3): \n\n\n\n\nin the formula, X represents a halogen atom and * represents an asymmetric carbon atom,\nwhich comprises halogenating an optically active 4-amino-2-hydroxybutyric acid ester represented by the general formula (6): \n\n\n\n\n\nin the formula, R represents an ester type protective group and * represents an asymmetric carbon atom,\nwith inversion of configuration to prepare an optically active 4-amino-2-halobutyric acid ester represented by the general formula (7): \n\n\n\n\n\nin the formula, R represents an ester type protective group, X represents a halogen atom and * represents an asymmetric carbon atom,\ncyclizing the same to prepare an optically active 3-halo-2-pyrrolidinone represented by the general formula (2): \n\n\n\n\n\nin the formula, X represents a halogen atom and * represents an asymmetric carbon atom,\nfollowed by hydrolysis. \n\n\n\n20. A production method of an optically active azetidine-2-carboxylic acid represented by the general formula (4): \n\n\n\n\nin the formula, * represents an asymmetric carbon atom,\nwhich comprises halogenating an optically active 4-amino-2-hydroxybutyric acid ester represented by the general formula (6): \n\n\n\n\n\nin the formula, R represents an ester type protective group and * represents an asymmetric carbon atom,\nwith inversion of configuration to prepare an optically active 4-amino-2-halobutyric acid ester represented by the general formula (7): \n\n\n\n\n\nin the formula, R represents an ester type protective group, X represents a halogen atom and * represents an asymmetric carbon atom,\ncyclizing the same to prepare an optically active 3-halo-2-pyrrolidinone represented by the general formula (2): \n\n\n\n\n\nin the formula, X represents a halogen atom and * represents an asymmetric carbon atom,\nhydrolyzing the reaction product to prepare an optically active 4-amino-2-halobutyric acid represented by the general formula (3): \n\n\n\n\n\nin the formula, X represents a halogen atom and * represents an asymmetric carbon atom,\nfollowed by cyclizing the reaction product in an alkaline aqueous solution. \n\n\n\n21. A production method of an optically active N-protected azetidine-2-carboxylic acid represented by the general formula (5): \n\n\n\n\nin the formula, A represents an amino-protecting group and * represents an asymmetric carbon atom,\nwhich comprises halogenating an optically active 4-amino-2-hydroxybutyric acid ester represented by the general formula (6): \n\n\n\n\n\nin the formula, R represents an ester type protective group and * represents an asymmetric carbon atom,\nwith inversion of configuration to prepare an optically active 4-amino-2-halobutyric acid ester represented by the general formula (7): \n\n\n\n\n\nin the formula, R represents an ester type protective group, X represents a halogen atom and * represents an asymmetric carbon atom,\ncyclizing the same to prepare an optically active 3-halo-2-pyrrolidinone represented by the general formula (2): \n\n\n\n\n\nin the formula, X represents a halogen atom and * represents an asymmetric carbon atom,\nhydrolyzing the reaction product to prepare an optically active 4-amino-2-halobutyric acid represented by the general formula (3): \n\n\n\n\n\nin the formula, X represents a halogen atom and * represents an asymmetric carbon atom,\ncyclizing the reaction product in an alkaline aqueous solution to prepare an optically active azetidine-2-carboxylic acid represented by the general formula (4): \n\n\n\n\n\nin the formula, * represents an asymmetric carbon atom,\nfollowed by treating the reaction product with an amino group-protecting agent. \n\n\n\n22. The production method according to claim 21,\nwherein the optical purity of the optically active N-protected azetidine-2-carboxylic acid (5) obtained is improved by carrying out recrystallization thereof. \n\n\n\n23. The production method according to claim 21,\nwherein the amino group protecting group A is an alkoxycarbonyl group. \n\n\n\n24. The production method according to claim 23,\nwherein the alkoxycarbonyl group is a tert-butoxycarbonyl group. \n\n\n\n25. The production method according to claim 19, wherein the hydrolysis of the optically active 3-halo-2-pyrrolidinone (2) is carried out in an acidic aqueous solution.\n\n\n26. The production method according to claim 25,\nwherein the acidic aqueous solution is a sulfuric acid aqueous solution. \n\n\n\n27. The production method according to claim 18,\nwherein thionyl chloride is used as a halogenating agent for the halogenation. \n\n\n\n28. The production method according to claim 18,\nwherein one species selected from the group consisting of dioxane, tetrahydrofuran, ethylene glycol dimethyl ether and thionyl chloride is used as a reaction solvent for the halogenation. \n\n\n\n29. The production method according to claim 18,\nwherein a tertiary amine or N,N-dimethylformamide is used as a catalyst for the halogenation. \n\n\n\n30. The production method according to claim 18,\nwherein the halogenation reaction is carried out in the presence of hydrogen chloride. \n\n\n\n31. The production method according to claim 17,\nwherein the halogen atom X is a chlorine or a bromine. \n\n\n\n32. The production method according to claim 17,\nwherein the ester type protective group R is an alkyl group containing 1 to 10 carbon atoms or an aralkyl group containing 7 to 10 carbon atoms.\n |  | 32 | Process for producing optically active azetidine-2-carboxylic acids | US06838567 | ['B1', 'A1', 'A1', 'A1', 'A2']
N | 1. A compound of the structure (III) \n\n\n\n\nwherein R is independently selected from hydrogen, lower alkyl groups containing 1-4 carbon atoms, lower alkoxy groups, and chlorine; R1 and R2 are selected from lower alkyl groups containing 1-4 carbon atoms, lower alkoxy groups, chlorine, and fluorine; with the proviso that one and only one of R1 and R2 is fluorine.\n\n\n2. A polyolefin plastic composition having improved transparency and nucleation, which comprises a polymer selected from aliphatic polyolefins and copolymers containing at least one aliphatic olefin and one or more ethylenically unsaturated aliphatic comonomers and at least one monoacetal of alditol of the structure (III) \n\n\n\n\nwherein R is independently selected from hydrogen, lower alkyl groups containing 1-4 carbon atoms, lower alkoxy groups, and chlorine; R1 and R2 are selected from lower alkyl groups containing 1-4 carbon atoms, lower alkoxy groups, and chlorine; with the proviso that one and only one of R1 and R2 is fluorine. |  | 2 | Fluorinated and alkylated alditol derivatives and compositions and polyolefin articles containing same | US06838568 | ['B2', 'B1', 'B1', 'A1']
A | 1. A process for the purification of paclitaxel trihydrate and docetaxel trihydrate comprising:\n(a) treating at least one crude taxane selected from the group consisting of paclitaxel and docetaxel of chromatographic assay of 40-55% with a mixture of dichloromethane and hexane to obtain a product; \n(b) dissolving the product obtained in (a) in acetone followed by addition of hexane to increase chromatographic purity and provide a product of step (b); \n(c) dissolving the product of step (b) in acetonitrile at a temperature of 50-70&#xb0; C.; \n(d) adding purified water to a product of step (c) to precipitate the taxane; and \n(e) filtering and drying a product of step (d) to obtain at least one taxane trihydrate selected from the group consisting of paclitaxel trihydrate and docetaxel trihydrate. \n\n\n\n2. The process as claimed in claim 1, which comprises adding crude taxane selected from the group consisting of paclitaxel and docetaxel of chromatographic assay of 40-55% to a 1:9 mixture of dichloromethane and hexane; subsequently stirring at 25-30&#xb0; C.; filter and drying a residue at 50-55&#xb0; C. under reduced pressure.\n\n\n3. The process as claimed in claim 1, which further comprises repeating step (a) to increase chromatographic assay of crude paclitaxel and docetaxel to 65-75%.\n\n\n4. The process as claimed in claim 1, which comprises dissolving paclitaxel and docetaxel of step (a) in acetone at 25-45&#xb0; C. to form a solution; cooling the solution and filtering; and adding hexane at 25-35&#xb0; C. and stirring for 2 to 4 hours and filtering; isolating a residue and drying it under reduced pressure at 50-55&#xb0; C.\n\n\n5. The process as claimed in claim 1, which further comprises repeating step (b) to increase chromatographic purity to 93-99.7%.\n\n\n6. The process as claimed in claim 4, wherein the ratio of acetone/taxane is 6-20 and the ratio of hexane/acetone is 2-3.\n\n\n7. The process claimed in claim 5, wherein the ratio of acetone/taxane is 20 to 30 and the ratio of hexane/acetone is 2 to 3 and the ratio of hexane/acetone is 2 to 3.\n\n\n8. The process as claimed in claim 1, wherein a ratio of acetonitrile to paclitaxel and docetaxel of step (b) is 20-30 and dissolving is conducted at 50 to 70&#xb0; C.\n\n\n9. The process as claimed in claim 1, wherein a water:acetonitrile ratio in step (d) is 2-3.\n\n\n10. The process as claimed in claim 1, wherein the water containing mixture of step (d) is stirred at 10-25&#xb0; C. for 2-4 hours.\n\n\n11. The process claimed in claim 1, wherein a water containing mixture of step(d) is stirred at 10-25&#xb0; C. for 2-4 hours and wherein the product obtained from step (d) is dried at 35-45&#xb0; C. under 650-700 mm mercury vacuum for 36-40 hours with powdering under relative humidity of 80-90% to obtain said paclitaxel trihydrate and docetaxel trihydrate. |  | 11 | Process for preparation of paclitaxel trihydrate and docetaxel trihydrate | US06838569 | ['B2', 'B1', 'B1', 'A1']
N | 1. A titanium-containing silicon oxide molded catalyst satisfying all of the following conditions (1) to (4):\n(1) an average pore diameter is 10 &#x212b; or more, \n(2) 90% or more of the whole pore volume have a pore diameter of 5 to 200 &#x212b; \n(3) a specific pore volume is 0.2 cm3/g or more, and \n(4) it is obtained by using, as a template, a quaternary ammonium ion of the following general formula (I) or an amine of the following general formula (II), then, removing the template, \n\n\n[NR1R2R3R4]+&#x2003;&#x2003;(I) \n\n\n\n(in the formula (I), R1 represents a linear or branched hydrocarbon group having 2 to 36 carbon atoms, and R2 to R4 represent an alkyl group having 1 to 6 carbon atoms),\n\n\nNR5R6R7&#x2003;&#x2003;(II) \n\n\n(in the formula (II), R5 represents a linear or branched hydrocarbon group having 2 to 36 carbon atoms, and R6 and R7 represent hydrogen or an alkyl group having 1 to 6 carbon atoms).\n\n\n2. The molded catalyst according to claim 1, wherein the molded catalyst is produced by a compression molding method.\n\n\n3. A process for producing the molded catalyst of claim 1, comprising the following steps:\nfirst step: a step for obtaining a solid containing a catalyst component and a template by mixing and stirring a silica source, a titanium source, and a quaternary ammonium ion or amine as a template in liquid condition, \nsecond step: a step for molding the solid containing the catalyst component, and \nthird step: a step for removing the template from the solid containing the catalyst component and the template. \n\n\n\n4. The process according to claim 3, wherein the molding is conducted by a compression molding method.\n\n\n5. The production method according to claim 4, wherein the solid containing a catalyst component subjected to compression molding has a water content of 1 to 70 wt %.\n\n\n6. A process for producing an oxirane compound, comprising reacting an olefin type compound with a hydroperoxide in the presence of the molded catalyst of claim 1. |  | 6 | Molded catalyst, process for producing molded catalyst, and process for producing oxirane compound | US06838570 | ['B2', 'B1', 'B1', 'B2', 'A1', 'A1', 'A1']
A | 1. Process for manufacturing oxirane by reaction of an olefin with a peroxide compound in the presence of a catalyst and a solvent in at least two reactors arranged in series, each of which contains a portion of catalyst, according to which a first portion of the olefin, the solvent and all of the peroxide compound are introduced into a first reactor, an epoxidation of the first portion of the olefin is carried out therein in order to form a first portion of the oxirane, a medium comprising the first portion of the oxirane formed, the solvent, the unconsumed peroxide compound and possibly the unconverted olefin is removed from this reactor, the medium and another portion of the olefin are introduced into a subsequent reactor, an epoxidation of the other portion of the olefin is carried out therein using the unconsumed peroxide compound obtained from the first reactor, in order to form another portion of the oxirane, and the other portion of the oxirane thus formed is collected,\nwherein no substantial amount of solvent is added between the first and second reactor. \n\n\n\n2. Process for manufacturing oxirane by reaction of an olefin with a peroxide compound in the presence of a catalyst and a solvent in at least two reactors arranged in series, each of which contains a portion of catalyst, according to which a first portion of the olefin, the solvent and all of the peroxide compound are introduced into a first reactor, an epoxidation of the first portion of the olefin is carried out therein in order to form a first portion of the oxirane, a medium comprising the first portion of the oxirane formed, the solvent, the unconsumed peroxide compound and possibly the unconverted olefin is removed from this reactor, the medium and another portion of the olefin are introduced into a subsequent reactor, an epoxidation of the other portion of the olefin is carried out therein using the unconsumed peroxide compound obtained from the first reactor, in order to form another portion of the oxirane, and the other portion of the oxirane thus formed is collected,\nwherein no further substantial amount of solvent is added between the first and second reactor and no further substantial amount of solvent is added to the second reactor. \n\n\n\n3. Process for manufacturing oxirane by reaction of an olefin with a peroxide compound in the presence of a catalyst and a solvent in at least two reactors arranged in series, each of which contains a portion of catalyst, according to which a first portion of the olefin, the solvent and all of the peroxide compound are introduced into a first reactor, an epoxidation of the first portion of the olefin is carried out therein in order to form a first portion of the oxirane, a medium comprising the first portion of the oxirane formed, the solvent, the unconsumed peroxide compound and possibly the unconverted olefin is removed from this reactor, the medium and another portion of the olefin are introduced into a subsequent reactor, an epoxidation of the other portion of the olefin is carried out therein using the unconsumed peroxide compound obtained from the first reactor, in order to form another portion of the oxirane, and the other portion of the oxirane thus formed is collected, said process further comprising\ncarrying out a reaction in a third reactor in series. \n\n\n\n4. Process according to claim 2, in which 50% to 99% of the total amount of peroxide compound used in the first reactor is consumed in the first reactor, the remainder being consumed in the subsequent reactor(s).\n\n\n5. Process according to claim 2 in which all the reactors are of identical size.\n\n\n6. Process according to claim 2, in which the catalyst is present in each reactor in the form of particles, at least some of which are in fluidized form.\n\n\n7. Process according to claim 6, in which the medium leaving the first reactor passes through a filter before being introduced into the subsequent reactor.\n\n\n8. Process according to claim 2 in which the medium entering the subsequent reactor is first subjected to a depressurization before being introduced into the subsequent reactor.\n\n\n9. Process according to claim 2, in which the medium entering the subsequent reactor is first subjected to a treatment to separate out the oxirane formed before being introduced into the subsequent reactor.\n\n\n10. Process according to claim 9, in which the separation treatment is a distillation.\n\n\n11. Process according to claim 2, in which the oxirane is epichlorohydrin, the olefin is allyl chloride, the peroxide compound is hydrogen peroxide, the solvent is methanol and the catalyst contains TS-1.\n\n\n12. Process according to claim 2, in which oxirane is propylene oxide, the olefin is propylene, the peroxide compound is hydrogen peroxide, the solvent is methanol and the catalyst contains TS-1.\n\n\n13. Process according to claim 3, in which 50% to 99% of the total amount of peroxide compound used in the first reactor is consumed in the first reactor, the remainder being consumed in the subsequent reactor(s).\n\n\n14. Process according to claim 3, in which all the reactors are of identical size.\n\n\n15. Process according to claim 3, in which the catalyst is present in each reactor in the form of particles, at least some of which are in fluidized form.\n\n\n16. Process according to claim 15, in which the medium leaving the first reactor passes through a filter before being introduced into the subsequent reactor.\n\n\n17. Process according to claim 3, in which the medium entering the subsequent reactor is first subjected to a depressurization before being introduced into the subsequent reactor.\n\n\n18. Process according to claim 3, in which the medium entering the subsequent reactor is first subjected to a treatment to separate out the oxirane formed before being introduced into the subsequent reactor.\n\n\n19. Process according to claim 18, in which the separation treatment is a distillation.\n\n\n20. Process according to claim 3, in which the oxirane is epichlorohydrin, the olefin is allyl chloride, the peroxide compound is hydrogen peroxide, the solvent is methanol and the catalyst contains TS-1.\n\n\n21. Process according to claim 3, in which the oxirane is propylene oxide, the olefin is propylene, the peroxide compound is hydrogen peroxide, the solvent is methanol and the catalyst contains TS-1.\n\n\n22. Process according to claim 1, in which 50% to 99% of the total amount of peroxide compound used in the first reactor is consumed in the first reactor, the remainder being consumed in the subsequent reactor(s).\n\n\n23. Process according to claim 1 in which all the reactors are of identical size.\n\n\n24. Process according to claim 1, in which the catalyst is present in each reactor in the form of particles, at least some of which are in fluidized form.\n\n\n25. Process according to claim 24, in which the medium leaving the first reactor passes through a filter before being introduced into the subsequent reactor.\n\n\n26. Process according to claim 1, in which the medium entering the subsequent reactor is first subjected to a depressurization before being introduced into the subsequent reactor.\n\n\n27. Process according to claim 1, in which the medium entering the subsequent reactor is first subjected to a treatment to separate out the oxirane formed before being introduced into the subsequent reactor.\n\n\n28. Process according to claim 27, in which the separation treatment is a distillation.\n\n\n29. Process according to claim 1, in which the oxirane is epichlorohydrin, the olefin is allyl chloride, the peroxide compound is hydrogen peroxide, the solvent is methanol and the catalyst contains TS-1.\n\n\n30. Process according to claim 1, in which the oxirane is propylene oxide, the olefin is propylene, the peroxide compound is hydrogen peroxide, the solvent is methanol and the catalyst contains TS-1. |  | 30 | Oxirane production using peroxidized compound | US06838571 | ['B2', 'B1', 'A1']
N | 1. A continuous process for the epoxidation of olefins with hydrogen peroxide in the presence of a heterogeneous catalyst promoting the epoxidation reaction, comprising forming an aqueous reaction mixture which comprises:\ni) an olefin; \nii) hydrogen peroxide; \niii) less than 100 wppm of a member selected from the group consisting of an alkali metal, an alkaline earth metal, both irrespective whether in ionic or complex form, a base or a cation of a base having a pkB of less than 4.5, and combinations thereof; and \niv) at least 100 wppm of a base or a cation of a base having a pkB of at least 4.5 or combinations thereof, \nwhereby the wppm are based on the total weight of hydrogen peroxide in the reaction mixture, and reacting the reaction mixture in the presence of said heterogeneous catalyst to obtain the desired product. \n\n\n\n2. The process of claim 1, wherein\nthe amount of components of group iii) in total is less than 80 wppm based on the total weight of hydrogen peroxide. \n\n\n\n3. The process of claim 2, wherein\nthe amount of components of group iii) in total is less than 70 wppm based on the total weight of hydrogen peroxide. \n\n\n\n4. The process of claim 2, wherein\nthe amount of components of group iii) in total is less than 60 wppm based on the total weight of hydrogen peroxide. \n\n\n\n5. The process of claim 2, wherein\nthe amount of components of group iii) in total is less than 50 wppm based on the total weight of hydrogen peroxide. \n\n\n\n6. The process of claim 1, wherein the reaction mixture comprises\niiia) less than 50 wppm alkali metals, alkaline earth metals or combinations thereof in total, irrespective whether the alkali or alkaline earth metals are present in cationic or complex form; and \niiib) less than 50 wppm of amines having a pkB of less than 4.5 or the corresponding protonated compounds in total; \nwhere the wppm are based on the weight of hydrogen peroxide. \n\n\n\n7. The process of claim 1, wherein\nthe amount of components of group iv) in total is 3000 wppm at most based on the total weight of hydrogen peroxide. \n\n\n\n8. The process of claim 7, wherein\nthe amount of components of group iv) in total is from 150 to 2000 wppm based on the total weight of hydrogen peroxide. \n\n\n\n9. The process of claim 7, wherein\nthe amount of components of group iv) in total is from 200 to 1500 wppm based on the total weight of hydrogen peroxide. \n\n\n\n10. The process of claim 7, wherein\nthe amount of components of group iv) in total is from 300 to 1200 wppm based on the total weight of hydrogen peroxide. \n\n\n\n11. The process of claim 1, wherein\nthe components of group iv) are selected from the group consisting of organic amines and amides having a pkB of at least 4.5, organic hydroxylamines having a pkB of at least 4.5, ammonia and hydroxylamine. \n\n\n\n12. The process of claim 1, wherein the reaction mixture further comprises:\nv) at least 100 wppm anions or compounds that can dissociate to form anions in total based on the weight of hydrogen peroxide. \n\n\n\n13. The process of claim 1, further comprising performing said process of reacting in a continuous flow reaction system, wherein the reaction mixture is passed through a fixed catalyst bed in down-flow operation mode and reaction heat is at least partially removed during the course of the reaction.\n\n\n14. The process of claim 13, wherein a fixed bed reactor comprising cooling means is used.\n\n\n15. The process of claim 14, wherein the fixed bed reactor is a tubular reactor and the cooling means is a cooling jacket.\n\n\n16. The process of claim 13, wherein the reaction mixture is passed through the catalyst bed with a superficial velocity from 1 to 100 m/h.\n\n\n17. The process of claim 16, wherein the reaction mixture is passed through the catalyst bed with a superficial velocity from 5 to 50 m/h.\n\n\n18. The process of claim 16, wherein the reaction mixture is passed through the catalyst bed with a superficial velocity from 5 to 30 m/h.\n\n\n19. The process of claim 13, wherein the reaction mixture is passed through the catalyst bed with a liquid hourly space velocity (LHSV) from 1 to 20 h&#x2212;1.\n\n\n20. The process of claim 19, wherein the reaction mixture is passed through the catalyst bed with a liquid hourly space velocity (LHSV) from 1.3 to 15 h&#x2212;1.\n\n\n21. The process of claim 13, wherein the fixed catalyst bed is maintained in a trickle bed state.\n\n\n22. The process of claim 21, wherein trickle bed state is, maintained under following flow conditions:\nG/&#x3bb;&#x3c;2000 m/h and \nL&#x3c8;&#x3c;50 m/h, \nwherein \nG is the gaseous superficial velocity defined as the gaseous flow rate in m3/h in the continuous flow reaction system divided by the cross-section of the catalyst bed in m2, \nL is the liquid superficial velocity defined as the liquid flow rate in m3/h in the continuous flow reaction system divided by the cross-section of the catalyst bed in m2, \n\n\n \n \n &#x3bb;\n =\n \n \n [\n \n \n (\n \n \n &#x3c1;\n G\n \n \n &#x3c1;\n W\n \n \n )\n \n &#x2062;\n \n (\n \n \n &#x3c1;\n L\n \n \n &#x3c1;\n Air\n \n \n )\n \n \n ]\n \n \n 1\n /\n 2\n \n \n \n ,\n \n \n and\n &#x2062;\n \n &#x2003;\n \n &#x2062;\n &#x3c8;\n \n =\n \n \n (\n \n \n &#x3c3;\n W\n \n \n &#x3c3;\n L\n \n \n )\n \n &#xb7;\n \n \n [\n \n \n (\n \n \n &#x3bc;\n L\n \n \n &#x3bc;\n W\n \n \n )\n \n &#x2062;\n \n \n (\n \n \n &#x3c1;\n W\n \n \n &#x3c1;\n L\n \n \n )\n \n 2\n \n \n ]\n \n \n 1\n /\n 3\n \n \n \n \n \n\n\n\n\n \n \n \n \n &#x3c1;\n G\n \n \n \n \n \n is\n &#x2062;\n \n &#x2003;\n \n &#x2062;\n the\n &#x2062;\n \n &#x2003;\n \n &#x2062;\n density\n &#x2062;\n \n &#x2003;\n \n &#x2062;\n of\n &#x2062;\n \n &#x2003;\n \n &#x2062;\n the\n &#x2062;\n \n &#x2003;\n \n &#x2062;\n gaseous\n &#x2062;\n \n &#x2003;\n \n &#x2062;\n phase\n &#x2062;\n \n &#x2003;\n \n &#x2062;\n in\n &#x2062;\n \n &#x2003;\n \n &#x2062;\n g\n &#x2062;\n \n /\n \n &#x2062;\n \n cm\n 3\n \n \n ,\n \n \n \n \n \n \n &#x3c1;\n L\n \n \n \n \n \n is\n &#x2062;\n \n &#x2003;\n \n &#x2062;\n the\n &#x2062;\n \n &#x2003;\n \n &#x2062;\n density\n &#x2062;\n \n &#x2003;\n \n &#x2062;\n of\n &#x2062;\n \n &#x2003;\n \n &#x2062;\n the\n &#x2062;\n \n &#x2003;\n \n &#x2062;\n liquid\n &#x2062;\n \n &#x2003;\n \n &#x2062;\n phase\n &#x2062;\n \n &#x2003;\n \n &#x2062;\n in\n &#x2062;\n \n &#x2003;\n \n &#x2062;\n g\n &#x2062;\n \n /\n \n &#x2062;\n \n cm\n 3\n \n \n ,\n \n \n \n \n \n \n &#x3c1;\n W\n \n \n \n \n \n is\n &#x2062;\n \n &#x2003;\n \n &#x2062;\n the\n &#x2062;\n \n &#x2003;\n \n &#x2062;\n density\n &#x2062;\n \n &#x2003;\n \n &#x2062;\n of\n &#x2062;\n \n &#x2003;\n \n &#x2062;\n water\n &#x2062;\n \n &#x2003;\n \n &#x2062;\n in\n &#x2062;\n \n &#x2003;\n \n &#x2062;\n g\n &#x2062;\n \n /\n \n &#x2062;\n \n cm\n 3\n \n \n ,\n \n \n \n \n \n \n &#x3c1;\n Air\n \n \n \n \n \n is\n &#x2062;\n \n &#x2003;\n \n &#x2062;\n the\n &#x2062;\n \n &#x2003;\n \n &#x2062;\n density\n &#x2062;\n \n &#x2003;\n \n &#x2062;\n of\n &#x2062;\n \n &#x2003;\n \n &#x2062;\n air\n &#x2062;\n \n &#x2003;\n \n &#x2062;\n in\n &#x2062;\n \n &#x2003;\n \n &#x2062;\n g\n &#x2062;\n \n /\n \n &#x2062;\n \n cm\n 3\n \n \n ,\n \n \n \n \n \n \n &#x3c3;\n W\n \n \n \n \n \n is\n &#x2062;\n \n &#x2003;\n \n &#x2062;\n the\n &#x2062;\n \n &#x2003;\n \n &#x2062;\n surface\n &#x2062;\n \n &#x2003;\n \n &#x2062;\n tension\n &#x2062;\n \n &#x2003;\n \n &#x2062;\n of\n &#x2062;\n \n &#x2003;\n \n &#x2062;\n water\n &#x2062;\n \n &#x2003;\n \n &#x2062;\n in\n &#x2062;\n \n &#x2003;\n \n &#x2062;\n dyn\n &#x2062;\n \n /\n \n &#x2062;\n cm\n \n ,\n \n \n \n \n \n \n &#x3c3;\n L\n \n \n \n \n \n is\n &#x2062;\n \n &#x2003;\n \n &#x2062;\n the\n &#x2062;\n \n &#x2003;\n \n &#x2062;\n surface\n &#x2062;\n \n &#x2003;\n \n &#x2062;\n tension\n &#x2062;\n \n &#x2003;\n \n &#x2062;\n of\n &#x2062;\n \n &#x2003;\n \n &#x2062;\n the\n &#x2062;\n \n &#x2003;\n \n &#x2062;\n liquid\n &#x2062;\n \n &#x2003;\n \n &#x2062;\n phase\n &#x2062;\n \n &#x2003;\n \n &#x2062;\n in\n &#x2062;\n \n &#x2003;\n \n &#x2062;\n dyn\n &#x2062;\n \n /\n \n &#x2062;\n cm\n \n ,\n \n \n \n \n \n \n &#x3bc;\n L\n \n \n \n \n \n is\n &#x2062;\n \n &#x2003;\n \n &#x2062;\n the\n &#x2062;\n \n &#x2003;\n \n &#x2062;\n viscosity\n &#x2062;\n \n &#x2003;\n \n &#x2062;\n of\n &#x2062;\n \n &#x2003;\n \n &#x2062;\n the\n &#x2062;\n \n &#x2003;\n \n &#x2062;\n liquid\n &#x2062;\n \n &#x2003;\n \n &#x2062;\n phase\n &#x2062;\n \n &#x2003;\n \n &#x2062;\n in\n &#x2062;\n \n &#x2003;\n \n &#x2062;\n centipoise\n \n ,\n \n \n \n \n \n \n &#x3bc;\n W\n \n \n \n \n is\n &#x2062;\n \n &#x2003;\n \n &#x2062;\n the\n &#x2062;\n \n &#x2003;\n \n &#x2062;\n viscosity\n &#x2062;\n \n &#x2003;\n \n &#x2062;\n of\n &#x2062;\n \n &#x2003;\n \n &#x2062;\n water\n &#x2062;\n \n &#x2003;\n \n &#x2062;\n in\n &#x2062;\n \n &#x2003;\n \n &#x2062;\n \n centipoise\n .\n \n \n \n \n \n\n\n\n\n\n\n23. The process of claim 13, wherein the reaction temperature is from 30 to 80&#xb0; C.\n\n\n24. The process of claim 23, wherein the reaction temperature is from 40 to 60&#xb0; C.\n\n\n25. The process of claim 24, wherein a temperature profile within the continuous flow reaction system is maintained such that the cooling medium temperature of the cooling means is at least 40&#xb0; C. and the maximum temperature within the catalyst bed is 60&#xb0; C. at the most.\n\n\n26. The process of claim 1, wherein the reaction mixture additionally comprises:\nvi) an organic solvent. \n\n\n\n27. The process of claim 26, further comprising conducting the reaction in a multiphase reaction mixture comprising an liquid aqueous hydrogen peroxide rich phase containing an organic solvent having a solubility in water of at least 10% by weight at 25&#xb0; C. and an liquid organic olefin rich phase.\n\n\n28. The process of claim 26, wherein the organic solvent is methanol.\n\n\n29. The process of claim 1, wherein a titanium-containing zeolite is used as catalyst.\n\n\n30. The process of claim 1, wherein the olefin is propene.\n\n\n31. A continuous process for the epoxidation of propene with hydrogen peroxide in the presence of a titanium-containing zeolite promoting the epoxidation reaction, comprising forming an aqueous reaction mixture which comprises:\ni) propene; \nii) hydrogen peroxide; \niii) less than 100 wppm of a member selected from the group consisting of an alkali metal, an alkaline earth metal, both irrespective whether in ionic or complex form, a base or a cation of a base having a pkB of less than 4.5, and combinations thereof; \niv) at least 100 wppm of a base or a cation of a base having a pkB of at least 4.5 or combinations thereof; and \nv) methanol, \nwhere the wppm are based on the total weight of hydrogen peroxide in the reaction mixture, and reacting the reaction mixture in the presence of the titanium-containing zeolite to obtain the desired product. \n\n\n\n32. A continuous process for the epoxidation of propene with hydrogen peroxide in the presence of a titanium-containing zeolite promoting the epoxidation reaction, comprising forming an aqueous reaction mixture which comprises:\ni) propene; \nii) hydrogen peroxide; \niii) less than 100 wppm of a member selected from the group consisting of an alkali metal, alkaline earth metal, both irrespective whether in ionic or complex form, a base or a cation of a base having a pkB of less than 4.5, or combinations thereof; \niv) at least 100 wppm of a base or a cation of a base having a pkB of at least 4.5 or combinations thereof; and \nv) methanol, \nwhere the wppm are based on the total weight of hydrogen peroxide in the reaction mixture, and reacting the reaction mixture in a continuous flow reaction system, wherein the reaction mixture is passed through a fixed catalyst bed in down-flow operation mode and reaction heat is at least partially removed during the course of the reaction. \n\n\n\n33. The process of claim 32, wherein the fixed catalyst bed is in a tubular reactor and reaction heat is at least partially removed during the course of the reaction by cooling means comprising a cooling jacket.\n\n\n34. The process of claim 33, wherein the fixed catalyst bed is maintained in a trickle bed state.\n\n\n35. A continuous process for the epoxidation of propene with hydrogen peroxide in the presence of a titanium-containing zeolite promoting the epoxidation reaction, comprising forming an aqueous reaction mixture which comprises:\ni) propene; \nii) hydrogen peroxide; \niii) less than 100 wppm of a member selected from the group consisting of an alkali metal, alkaline earth metal, both irrespective whether in ionic or complex form, a base or a cation of a base having a pkB of less than 4.5, or combinations thereof; \niv) at least 100 wppm of a base or a cation of a base having a pkB of at least 4.5 or combinations thereof; and \nv) methanol, \nwhere the wppm are based on the total weight of hydrogen peroxide in the reaction mixture, and reacting the reaction mixture in a multiphase reaction mixture comprising an liquid aqueous hydrogen peroxide rich phase containing methanol and an liquid propene rich phase. \n\n\n\n36. The process of claim 35, further comprising reacting the reaction mixture in a continuous flow reaction system, wherein the reaction mixture is passed through a fixed catalyst bed in down-flow operation mode and reaction heat is at least partially removed during the course of the reaction.\n\n\n37. The process of claim 36, wherein the fixed catalyst bed is in a tubular reactor and reaction heat is at least partially removed during the course of the reaction by cooling means comprising a cooling jacket.\n\n\n38. The process of claim 36, wherein the fixed catalyst bed is maintained in a trickle bed state. |  | 38 | Process for the epoxidation of olefins | US06838572 | ['B2', 'B2', 'B1', 'A1']
A | 1. A monovalent copper(+1)(&#x3b2;-diketonate)(L) or monovalent copper(+1)(&#x3b2;-ketoiminate)(L) complex represented by the formula: \n\n\n\n\nwherein X represents O or NR9 wherein R1 and R3 are each independently, selected from the group consisting of C1-8 alkyl, C1-8 fluoroalkyl, aryl, C1-8 alkoxy, and C1-8 alkyl ethers and R2 is H, C1-8 alkyl, C1-8 alkoxy, and halogen, R9 is C1-8 alkyl, C1-8 fluoroalkyl, phenyl, alkylpheny, trialkylsilyl, and L represents a ligand having the structure:\n\n\n(R4)(R5)C&#x2550;(R6)(R7) or R4&#x2014;C&#x2261;C&#x2014;R7 \n\n\nwherein R4 is selected from the group consisting of C1-8 alkanol, C1-8 alkoxyalkanol, C1-8 unsaturated alkoxyalkanol, trialkylsilanol, C1-8 alkylamine, phenylamine; R5, R6, and R7 are selected from the group consisting of H, C1-8 alkyl, triakylsilyl, alkoxy or phenyl.\n\n\n2. The complex of claim 1 wherein X is O.\n\n\n3. The complex of claim 2 wherein R1 and R3 are selected from the group consisting of C1-3 alkyl and C1-3 fluoroalkyl.\n\n\n4. The complex of claim 3 wherein R2 is H.\n\n\n5. The complex of claim 4 wherein L is represented by the formula:\n\n\n(R4)(R5)C&#x2550;(R6)(R7). \n\n\n\n\n6. The complex of claim 5 wherein R4 is (CH3)2COH.\n\n\n7. The complex of claim 6 wherein R5, R6, and R7 are H.\n\n\n8. The complex of claim 7 wherein R1 and R3 are CF3.\n\n\n9. The complex of claim 2 wherein &#x3b2;-diketonate portion of the compound is derived from a &#x3b2;-diketone selected from the group consisting of 1,1,1,5,5,5-hexafluoro-2,4-pentanedione; 4-(2,2,2-trifluoroethyl)imino-1,1,1,5,5,5-hexafluoro-2-pentanone; 5-(2,2,2-trifluoroethyl)imino-1,1,1,2,2,6,6,6-octafluoro-3-hexanone, and 6-(2,2,2-trifluoroethyl)imino-1,1,1,2,2,3,3,7,7,7,-decafluoro-4-heptanone.\n\n\n10. The complex of claim 4 wherein L is represented by the formula:\n\n\nR4&#x2014;C&#x2261;C&#x2014;R7. \n\n\n\n\n11. The complex of claim 10 wherein R4 is CH2OH.\n\n\n12. The complex of claim 11 wherein R7 is H.\n\n\n13. The complex of claim 12 wherein R1 and R3 are CF3.\n\n\n14. The complex of claim 9 wherein the &#x3b2;-diketonate portion is derived from 1,1,1,5,5,5-hexafluoro-2,4-pentanedione and the ligand L is derived from 2-methyl 3-buten-2-ol.\n\n\n15. The complex of claim 1 wherein X is NR9.\n\n\n16. The complex of claim 15 wherein R1 and R3 are selected from the group consisting of C1-3 alkyl and C1-3 fluoroalkyl and R2 is H.\n\n\n17. The complex of claim 16 wherein R9 is C1-3 fluoroalkyl.\n\n\n18. The complex of claim 17 wherein L is represented by the formula:\n\n\n(R4)(R5)C&#x2550;(R6)(R7). \n\n\n\n\n19. The complex of claim 18 wherein R4 is (CH3)2COH and R5, R6, and R7 are H.\n\n\n20. In a process for the chemical vapor deposition of copper metal on metallic substrates or electrically conducting portions of a substrate using organometallic copper compounds, the improvement which comprises using the monovalent copper complex of claim 1 as the organometallic copper compound. |  | 20 | Copper CVD precursors with enhanced adhesion properties | US06838573 | ['B1', 'B1', 'B1', 'B1', 'B2', 'A1', 'B1', 'A2', 'A2', 'A2']
N | 1. A medicament composition comprising as an active ingredient a compound or a physiologically acceptable salt thereof represented by the following general formula (I): \n\n\n\n\nwherein R1 represents a dicarba-closo-dodecaboran-yl group which may be substituted with a lower alkyl group; R2 represents carboxyl group or a lower alkoxy carbonyl group; X represents a linking group selected from the group consisting of the groups represented by the following formulas: \n\n\n\n\nwherein, Y1, Y2, Y3, Y4, Y5, Y6, and Y7 independently represent oxygen atom or &#x2014;N(R3)&#x2014; wherein R3 represents hydrogen atom or a lower alkyl group; Y8 represents oxygen atom, &#x2014;N(R4)&#x2014; wherein R4 represents hydrogen atom or a lower alkyl group, &#x2014;CO&#x2014; &#x2014;CH2&#x2014; or &#x2014;C(&#x2550;CH2)&#x2014;; R5, R6, and R7 independently represents hydrogen atom or one or more substituents on the phenyl group; R8 represents a lower alkyl group or an aryl group which may be substituted, R9 represents a lower alkyl group, and R10 represents an aryl group which may be substituted.\n\n\n2. A compound or a salt thereof represented by the following general formula (I): \n\n\n\n\nwherein R1 represents a dicarba-closo-dodecaboran-yl group which may be substituted with a lower alkyl group; R2 represents carboxyl group or a lower carbonyl group; X represents a linking group selected from the group consisting of the groups represented by the following formulas: \n\n\n\n\nwherein, Y1, Y2, Y3, Y4, Y5, Y6, and Y7 independently represents oxygen atom or &#x2014;N(R3)&#x2014; wherein R3 represents hydrogen atom or a lower alkyl group; Y8 represents oxygen atom, &#x2014;N(R4)&#x2014; wherein R4 represents hydrogen atom or a lower alkyl group, &#x2014;CO&#x2014; &#x2014;CH2&#x2014; or &#x2014;C(&#x2550;CH2)&#x2014;; R5, R6, and R7 independently represents hydrogen atom or one or more substituents on the phenyl group, R8 represents a lower alkyl group or an aryl group which may be substituted; R9 represents a lower alkyl group; and R10 represents an aryl group which may be substituted.\n\n\n3. A method of binding a receptor and a ligand, comprising binding a nuclear receptor and a nuclear receptor ligand in the presence of a compound or a physiologically acceptable salt thereof represented by the general formula (I) as recited in claim 1. |  | 3 | Dicarba-closo-dodecarborane derivatives | US06838574 | ['B1']
A | 1. A process for the preparation of a compound of formula: \n\n\n\n\nwherein:\nthe wavy line indicates that the stereochemistry of the C&#x2550;C double bond is not defined; \nR1 represents a hydrogen atom or a methyl group; \nR2 represents a methyl or ethyl group or a saturated or unsaturated gem-dimethyl C6 ring, optionally substituted, provided that if R1 is a hydrogen atom R2 is a group having at least two carbon atoms; or said R1 and R2 taken together form a saturated or unsaturated gem-dimethyl C6 ring, possibly substituted, or a saturated or unsaturated C12 ring, said ring including the carbon atom of the carbonyl function and the carbon atom to which R1 is bonded; and \nR3 represents a hydrogen atom, a C1 to C4 linear or branched alkyl or alkenyl group, a linear or branched C9 alkadienyl radical, or a CH2R group, R being a saturated or unsaturated gem-dimethyl C5 ring that is optionally substituted; \nby reacting a starting ketone of formula: \n\n\n\n\n\nwherein R1 and R2 have the same meaning as in formula (I),\nwith an aldehyde of formula: \n\n\n\n\nwherein R3 bas the same meaning as in formula (I),\nin the presence of a metal complex of formula:\n&#x2003;M(OR8)4-nXn&#x2003;&#x2003;(VII)\nwherein M is a tetravalent metal cation selected from the group 4 consisting of Ti, 2r and Hf R8 represents a C1-6 linear or branched alkyl group, X represents an halide such as a Cl or F atom and the index n represents an integer from 1 to 3; and in the presence of a co-ingredient which is an alkyl or aromatic carboxylic acid anhydride containing 1 to 10 carbon atoms, BF3 or an anhydrous salt selected from the group consisting of the sulfates, chlorides and bromides of a metal cation, wherein the metal cation is selected from the group consisting of Li+, Na+, K+, Cs+, Mg2+, Ni2+, Ca2+, Zn2+, Fe3+ and Al3+.\n\n\n2. The process of claim 1, wherein the ketone of formula (II) is selected from the group consisting of gem-dimethyl-cyclohexanones, gem-dimethyl-cyclohexenones and cyclododecanone, and the aldehyde of formula (III) selected from the group consisting of formaldehyde, acetaldehyde, 2-propenal and 2-butenal.\n\n\n3. The process of claim 1, wherein the ketone of formula (II) is methyl ethyl ketone and the aldehyde of formula (III) is 2,2,3trimethyl-3-cyclopentene-1-acetaldehyde.\n\n\n4. The process of claim 1, wherein the enone is of formula: \n\n\n\n\nwherein:\nthe wavy line indicates that the stereochemistry of the C&#x2550;C double bond is not defined and the dotted lines indicate a single or a double bond; \nR4 and R5 represent, simultaneously or independently, a hydrogen atom or a methyl, ethyl methylene or ethylidene group; \nR6 represents a hydrogen atom or a methyl group; and \nR7 represents a hydrogen atom or a C1 to C4 linear or branched alkyl or alkenyl group; \nthe ketone is of formula: \n\n\n\n\n\nwherein R1 and R2 have the same meaning as in formula (VI),\nand the aldehyde is of formula: \n\n\n\n\n\nwherein R4 has the same meaning as in formula (VI).\n\n\n5. The process of claim 1, wherein R4 represents a methyl or methylene group, R5 represents a hydrogen atom or a methyl or methylene group, R0 represents a hydrogen atom and R7 represents a methyl group.\n\n\n6. The process of claim 5, wherein the starting aldehyde (V) is acetaldehyde and the ketone (IV) is selected from the group consisting of 1-(2,6,6-trimetbyl-1-cyclohexen-1-yl)-1-ethanone, 1-(2,6,6-trimethyl-2-cyclohexen-1-yl)-1-ethanone, 1-(2,6,6-trimethyl-3-cyclohexen-1yl)-1-ethanone, 1-(2,2,6-trimethyl-3-cyclohexen-1-yl)-1-ethanone, 1-(2,2-dimethyl-6-methylene-1-cyclohexyl)-1-ethanone, 1-(2,6,6-trimethyl-1,3-cyclohexadien-1-yl)-1-ethanone, 1-(2,5,6,6-tetramethyl-1-cyclohexyl)-1-ethanone and 1-(2,2,6-trimethyl-3-methylene-1-cyclohexyl)-1-ethanone.\n\n\n7. The process of claim 5, wherein the starting ketone (IV) is in the form of a mixture of isomers.\n\n\n8. The process of claim 1, wherein M represents Ti(IV) or Zr(IV), R8 represents a linear or branched C1-4 alkyl group, X represents a Cl atom and n is 2 or 3.\n\n\n9. The process of claim 1, wherein the co-ingredient is selected from the group consisting of acetic, propionic or butyric anhydride, BF3, anhydrous Na2SO4 or K2SO4 and an anhydrous chloride or bromide of Mg2+, Fe3+ or Zn2+.\n\n\n10. The process of claim 1, wherein the tetravalent metal cation is Ti.\n\n\n11. The process of claim 1, wherein the tetravalent metal cation is Zr.\n\n\n12. The process of claim 1, wherein the tetravalent metal cation is Hf. |  | 12 | Catalytic system for aldol reactions | US06838575 | ['B2', 'A1', 'A1']
N | 1. A process for preparing functional group-containing olefinic compounds comprising the steps of:\n(a) reacting (1) at least one alkylidene phosphorane comprising an alkylidene moiety and three other moieties bonded to its phosphorus atom, said alkylidene moiety optionally comprising one or more carbon to carbon double or triple bonds, with (2) at least one carbonyl-containing compound that comprises at least one group that is a leaving group, or that is capable of subsequent conversion to a leaving group, and that optionally comprises one or more isolated carbon to carbon double or triple bonds, to form an olefinic compound that comprises at least one leaving group, said carbonyl-containing compound being selected from the group consisting of ketones and aldehydes; and \n(b) reacting said olefinic compound with at least one functional group-containing nucleophile to form the corresponding functional group-containing olefinic compound. \n\n\n\n2. The process of claim 1 further comprising the step of reacting a phosphonium salt, a phosphine oxide, or a phosphonate with a base to form said alkylidene phosphorane.\n\n\n3. The process of claim 1 further comprising the step of oxidizing an alcohol having at least one group that is a leaving group, or that is capable of subsequent conversion to a leaving group, to form said carbonyl-containing compound.\n\n\n4. The process of claim 1 wherein said functional group-containing olefinic compound is an olefinic ester, and further comprising the step of hydrolyzing said functional group-containing ester to form the corresponding alcohol.\n\n\n5. The process of claim 1 wherein said alkylidene moiety of said alkylidene phosphorane contains no carbon to carbon double or triple bonds.\n\n\n6. The process of claim 1 wherein said alkylidene moiety of said alkylidene phosphorane contains one carbon to carbon double bond.\n\n\n7. The process of claim 1 wherein said three other moieties of said alkylidene phosphorane are independently selected from the group consisting of aryl and hetaryl.\n\n\n8. The process of claim 1 wherein said three other moieties of said alkylidene phosphorane are independently selected from the group consisting of alkyl and cycloalkyl.\n\n\n9. The process of claim 1 wherein one moiety of said three other moieties of said alkylidene phosphorane is an oxy anion, and the other two moieties of said three other moieties of said alkylidene phosphorane are independently selected from the group consisting of alkyl, cycloalkyl, aryl, hetaryl, and alkoxy.\n\n\n10. The process of claim 1 wherein said carbonyl-containing compound contains no carbon to carbon double or triple bonds.\n\n\n11. The process of claim 1 wherein said carbonyl-containing compound is an aldehyde.\n\n\n12. The process of claim 11 wherein said aldehyde is selected from the group consisting of 4-halobutan-1-al, 8-halooctan-1-al, 9-halononan-1-al, and 11-haloundecan-1-al.\n\n\n13. The process of claim 12 wherein said aldehyde is selected from the group consisting of 4-chlorobutan-1-al, 8-bromooctan-1-al, 9-bromononan-1-al, and 11-bromoundecan-1-al.\n\n\n14. The process of claim 1 wherein the carbonyl moiety of said carbonyl-containing compound is bonded to the &#x3b1;-carbon atom of the longest chain of said carbonyl-containing compound, and said group that is a leaving group, or that is capable of subsequent conversion to a leaving group, is bonded to the &#x3c9;-carbon atom of said longest chain.\n\n\n15. The process of claim 1 wherein said group of said carbonyl-containing compound is a leaving group.\n\n\n16. The process of claim 15 wherein said leaving group is selected from the group consisting of halogens, carboxylates, sulfonates, ammonium, and oxonium.\n\n\n17. The process of claim 1 wherein said functional group-containing nucleophile is selected from the group consisting of carboxylates, sulfoxides, nitrogen oxides, hydroxides, and mixtures thereof.\n\n\n18. The process of claim 17 wherein said functional group-containing nucleophile is selected from the group consisting of carboxylates and hydroxides.\n\n\n19. The process of claim 18 wherein said carboxylates are acetates.\n\n\n20. The process of claim 19 wherein said functional group-containing nucleophile is selected from the group consisting of metal hydroxides and metal acetates.\n\n\n21. A process for preparing pheromone compounds comprising the steps of:\n(a) reacting (1) a phosphorane compound selected from those represented by the following general formula: \n\n\n\n\n\nwherein:\nR1 is selected from the group consisting of hydrogen, alkyl groups, alkenyl groups, and alkynyl groups; and \neach R2 is independently selected from the group consisting of aryl groups and hetaryl groups; \n\nwith (2) an aldehyde selected from those represented by the following general formula: \n\n\n\n\nwherein:\nX is a leaving group; and R3 is selected from the group consisting of alkylene, alkenylene, and alkynylene; \n\nto form an olefinic compound represented by the following general formula: \n\n\n\n\nand\n(b) reacting said olefinic compound with at least one carboxylate, sulfoxide, nitrogen oxide, or hydroxide to form the corresponding olefinic acetate, olefinic alcohol, olefinic aldehyde, or olefinic ketone. \n\n\n\n22. A process for preparing pheromone compounds comprising the steps of:\n(a) reacting (1) a phosphorane compound selected from those represented by the following general formula: \n\n\n\n\n\nwherein:\nR1 is selected from the group consisting of hydrogen, alkyl groups, alkenyl groups, and alkynyl groups; and each R2 is independently selected from the group consisting of alkyl groups and cycloalkyl groups; \n\nwith (2) an aldehyde selected from those represented by the following general formula: \n\n\n\n\nwherein:\nX is a leaving group; R3 is selected from the group consisting of alkylene, alkenylene, and alkynylene; \n\nto form an olefinic compound represented by the following general formula: \n\n\n\n\nand\n(b) reacting said olefinic compound with at least one carboxylate, sulfoxide, nitrogen oxide, or hydroxide to form the corresponding olefinic acetate, olefinic alcohol, olefinic aldehyde, or olefinic ketone. \n\n\n\n23. The process of claim 21 further comprising the step of reacting a phosphonium salt represented by the following general formula: \n\n\n\n\nwherein:\nR1 is selected from the group consisting of hydrogen, alkyl groups, alkenyl groups, and alkynyl groups; each R2 is an independently selected aryl or hetaryl group; and Y&#x2212; is selected from the group consisting of halides, aryl or alkyl sulfonates, and borates; \n\nwith a base to form said phosphorane compound.\n\n\n24. The process of claim 22 further comprising the step of reacting a phosphonium salt represented by the following general formula: \n\n\n\n\nwherein:\nR1 is selected from the group consisting of hydrogen, alkyl groups, alkenyl groups, and alkynyl groups; each R2 is an independently selected alkyl or cycloalkyl group; and Y&#x2212; is selected from the group consisting of halides, aryl or alkyl sulfonates, and borates; \n\nwith a base to form said phosphorane compound.\n\n\n25. The process of claim 21 further comprising the step of oxidizing an alcohol represented by the following general formula: \n\n\n\n\nwherein:\nX is a leaving group; and R3 is selected from the group consisting of alkylene, alkenylene, and alkynylene; \n\nto form said aldehyde.\n\n\n26. The process of claim 22 further comprising the step of oxidizing an alcohol represented by the following general formula: \n\n\n\n\nwherein:\nX is a leaving group; and R3 is selected from the group consisting of alkylene, alkenylene, and alkynylene; \n\nto form said aldehyde.\n\n\n27. The process of claim 21 wherein said R1 has from 1 to about 24 carbon atoms.\n\n\n28. The process of claim 27 wherein said R1 is an alkyl group.\n\n\n29. The process of claim 28 wherein said R1 is selected from the group consisting of ethyl and propyl.\n\n\n30. The process of claim 22 wherein said R1 has from 1 to about 24 carbon atoms.\n\n\n31. The process of claim 30 wherein said R1 is an alkyl group or an alkenyl group.\n\n\n32. The process of claim 31 wherein said R1 is selected from the group consisting of propenyl and n-octyl.\n\n\n33. The process of claim 21 wherein each said R2 is phenyl.\n\n\n34. The process of claim 22 wherein each said R2 is selected from the group consisting of n-butyl and n-nonyl.\n\n\n35. The process of claim 21 wherein said R3 has from 1 to about 24 carbon atoms.\n\n\n36. The process of claim 35 wherein said R3 is selected from the group consisting of heptylene and decylene.\n\n\n37. The process of claim 22 wherein said R3 has from 1 to about 24 carbon atoms.\n\n\n38. The process of claim 37 wherein said R3 is propylene or heptylene.\n\n\n39. The process of claim 21 wherein said X is selected from the group consisting of Cl, Br, tosylate, mesylate, trifluoroacetate, and I.\n\n\n40. The process of claim 39 wherein said X is Cl or Br.\n\n\n41. The process of claim 22 wherein said X is selected from the group consisting of Cl, Br, tosylate, mesylate, trifluoroacetate, and I.\n\n\n42. The process of claim 41 wherein said X is Cl or Br.\n\n\n43. A process for preparing functional group-containing olefinic compounds comprising the steps of:\n(a) reacting (1) at least one functional group-containing nucleophile with (2) at least one carbonyl-containing compound that comprises at least one group that is a leaving group, or that is capable of subsequent conversion to a leaving group, and that optionally comprises one or more isolated carbon to carbon double or triple bonds, to form the corresponding functional group-containing carbonyl-containing compound, said carbonyl-containing compound being selected from the group consisting of ketones and aldehydes; and \n(b) reacting said functional group-containing carbonyl-containing compound with at least one alkylidene phosphorane comprising an alkylidene moiety and three other moieties bonded to its phosphorus atom, said alkylidene moiety optionally comprising one or more carbon to carbon double or triple bonds, to form a functional group-containing olefinic compound. \n\n\n\n44. A process for preparing 8-dodecenyl acetate comprising the steps of:\n(a) reacting butylidenetriphenylphosphorane with 8-bromooctan-1-al to form 8-dodecenyl bromide; and \n(b) reacting said 8-dodecenyl bromide with sodium acetate to form 8-dodecenyl acetate. \n\n\n\n45. A process for preparing 11-tetradecenyl acetate comprising the steps of:\n(a) reacting propylidenetriphenylphosphorane with 11-bromoundecan-1-al to form 11-tetradecenyl bromide; and \n(b) reacting said 11-tetradecenyl bromide with sodium acetate to form 11-tetradecenyl acetate. \n\n\n\n46. A process for preparing 8,10-dodecadienol comprising the steps of:\n(a) reacting butenylidenetri(n-butyl)phosphorane with 8-bromooctan-1-al to form 8,10-dodecadienyl bromide; \n(b) reacting said 8,10-dodecadienyl bromide with sodium acetate to form 8,10-dodecadienyl acetate; and \n(c) hydrolyzing said acetate to form 8,10-dodecadienol. \n\n\n\n47. A process for preparing 8,10-dodecadienol comprising the steps of:\n(a) reacting butenylidenetri(n-butyl)phosphorane with 8-bromooctan-1-al to form 8,10-dodecadienyl bromide; \n(b) reacting said 8,10-dodecadienyl bromide with sodium hydroxide to form the 8,10-dodecadienol.\n |  | 47 | Process for preparing functional group-containing olefinic compounds | US06838576 | ['B1', 'B1', 'A1', 'B1', 'B1', 'B1']
A | 1. A process for the manufacture of a lactone, comprising:\n(i) passing a feedstream comprising a reactive hydroxy acid having from about 4 to 10 carbon atoms per molecule in a vapor phase to a reaction zone containing a catalyst at conditions effective to convert the hydroxy acid to its corresponding lactone and water; \n(ii) withdrawing from the reaction zone a product stream comprising the lactone and water characterized in that the feedstream comprising an effective amount of water vapor to enhance the conversion. \n\n\n\n2. The process of claim 1 wherein the feedstream comprises from about 20 to 90 weight percent water vapor based on the total weight of water vapor and hydroxy acid.\n\n\n3. The process of claim 2 wherein the feedstream comprising from about 50 to 90 weight percent water vapor based on the total weight of water vapor and hydroxy acid.\n\n\n4. The process of claim 1 wherein the catalyst is a heterogeneous oxide catalyst.\n\n\n5. The process of claim 4 wherein the catalyst comprises silica, alumina, or mixtures thereof.\n\n\n6. The process of claim 4 wherein the catalyst comprises a Group I metal oxide or a Group II metal oxide or mixtures thereof.\n\n\n7. The process of claim 1 further comprising removing at least a portion of the water from the product stream and recycling the water to the reaction zone.\n\n\n8. The process of claim 1 wherein the hydroxy acid is selected from the group consisting of 5-hydroxy valeric acid, 5 hydroxy 4-methyl valeric acid, 5-hydroxy 2-methyl valeric acid, and 6-hydroxycaproic acid and mixtures thereof.\n\n\n9. The process of claim 1 wherein the lactone is selected from the group consisting of delta-valerolactone, delta-caprolactone, &#x3b5;-caprolactone, and mixtures thereof.\n\n\n10. The process of claim 1 wherein the hydroxy acid is 6-hydroxycaproic acid and the lactone is &#x3b5;-caprolactone. |  | 10 | Processes for the manufacture of lactones | US06838577 | ['B2', 'A1']
N | 1. A process for preparing a (cyclo)aliphatic diisocyanate or triisocyanate corresponding to the formula\n\n\nR&#x2014;(NCO)n&#x2003;&#x2003;(I), \n\n\nwherein\nR represents a (cyclo)aliphatic hydrocarbon group having up to 15 carbon atoms, provided that there are at least two carbon atoms between two nitrogens, \nn represents the number 2 or 3, \n\nwhich comprises\na) separately heating phosgene and a diamine or triamine corresponding to the formula \n\n\nR&#x2014;(NH2)n&#x2003;&#x2003;(II), \n\n\n&#x2003;to a temperature of 200&#xb0; C. to 600&#xb0; C., wherein the amine may optionally be diluted with an inert gas or with the vapors of an inert solvent, \nb) optionally passing the reactants over torque-producing baffles and \nc) continuously reacting phosgene and the amine in the gas phase in a reaction chamber without moving parts and with constrictions of the wall in the region of the reaction zone, wherein the reaction chamber has an abrupt widening of the cross-sectional area in the direction of flow after the mixing of the reactants. \n\n\n\n2. The process of claim 1 wherein the reaction chamber has a cascade-like and/or continuous variation in the cross-sectional area.\n\n\n3. The process of claim 1 wherein the cross-sectional area of the reaction chamber widens at an angle of 80&#xb0; to 90&#xb0; and wherein the ratio of the cross-sectional areas of the reaction chamber before and after the widening is 3:1 to 7:1.\n\n\n4. The process of claim 2 wherein the cross-sectional area of the reaction chamber widens continuously or cascade-like and the ratio of the cross-sectional areas of the reaction chamber before and after the widening is greater than 1:1 to 2:1.\n\n\n5. The process of claim 1 which comprises passing the phosgene and amine over torque-producing baffles shortly before being mixed in the reactor.\n\n\n6. The process of claim 1 wherein said amine is diluted with an inert gas and/or with the vapors of an inert solvent.\n\n\n7. The process of claim 1 wherein said diamine comprises 1,6-diaminohexane.\n\n\n8. The process of claim 1 wherein the diisocyanate comprises 1,6-diisocyanatohexane.\n\n\n9. The process of claim 1 wherein the triamine comprises triaminononane.\n\n\n10. The process of claim 1 wherein the triisocyanate comprises triisocyanatononane. |  | 10 | Process for preparing (cyclo)aliphatic isocyanates | US06838578 | ['B2', 'B1', 'A1']
A | 1. A process for obtaining anhydrous or substantially anhydrous formic acid, in which\ni) methyl formate is subjected to hydrolysis, \nii) methanol and excess methyl formate are distilled off from the resultant hydrolysis mixture, \niii) the bottom product from distillation (ii), comprising formic acid and water, is extracted in a liquid&#x2014;liquid extraction with an extractant which principally takes up the formic acid, and the extractant employed here is a carboxamide of the general formula I \n\n\n\n\n&#x2003;where the radicals R1 and R2 are alkyl, cycloalkyl, aryl or aralkyl groups, or R1 and R2 jointly, together with the N atom, form a heterocyclic 5- or 6-membered ring, and only one of the radicals is an aryl group, and where R3 is hydrogen or a C1-C4-alkyl group, \niv) the resultant extract phase, comprising formic acid, extractant and some water, is subjected to distillation, \nv) the top product obtained in this distillation, which comprises water and some of the formic acid, is fed back into the lower part of the distillation device in step ii), \nvi) the bottom product from distillation step iv), which comprises predominantly extractant and formic acid, is separated by distillation into anhydrous or substantially anhydrous formic acid and the extractant, and \nvii) the extractant leaving step vi) is fed back into the process, which comprises removing a sub-stream of the extractant employed from the process and feeding it to the distillation device provided for carrying out step ii), with the corresponding feed point for the sub-stream of the extractant in the distillation device being above the feed point of the hydrolysis mixture and below the removal point of methanol. \n\n\n\n2. The process claimed in claim 1, wherein the extractant employed is at least one compound selected from the group consisting of N,N-di-n-butylformamide, N,N-di-n-butylacetamide, N-methyl-N-2-heptylformamide, N-n-butyl-N-2-ethylhexylformamide, N-n-butyl-N-cyclohexylformamide and N-ethylformanilide.\n\n\n3. The process claimed in claim 1, wherein the sub-stream of the extractant employed is taken from the extractant leaving step vi).\n\n\n4. The process claimed in claim 1, wherein distillation steps ii) and iv) are carried out in a single distillation device.\n\n\n5. A method for preventing foam in a distillation of a hydrolysis mixture comprising methyl formate, water, formic acid and methanol in a distillation device in a process according to claim 1 which comprises feeding to the distillation device a separate stream consisting essentially of a carboxyamide of formula I \n\n\n\nwhere the radicals R1 and R2 are alkyl, cycloalkyl, aryl or aralkyl groups, or R1 and R2 jointly, together with the N atom, form a heterocyclic 5- or 6-membered ring, and only one of the radicals is an aryl group, and where R3 is hydrogen or a C1-C4-alkyl group. \n\n\n\n6. The process claimed in claim 1, wherein the sub-stream of extractant is cooled before being fed to the distillation device provided for carrying out step ii). |  | 6 | Utilization of an extracting agent as antifoaming agent in the production of anhydrous formic acid | US06838579 | ['B2', 'A1']
N | 1. A peptide derivative represented by the following formula (1) or a salt thereof: \n\n\n\n\nwherein R1 is hydrogen atom or methyl group, R2 is hydroxy group and n is an integer of 1 to 8.\n\n\n2. The peptide derivative represented by the formula (1) or a salt thereof claimed in claim 1, wherein R1 is methyl group.\n\n\n3. The peptide derivative represented by the formula (1) or a salt thereof claimed in claim 1 or 2, wherein n is an integer of 4 to 6.\n\n\n4. A pharmaceutical composition containing a peptide derivative represented by the formula (1) or a salt thereof claimed in claim 1 or 2 as an active ingredient.\n\n\n5. A method for inhibiting or moderating pain comprising administering a peptide derivative represented by the formula (1) or a salt thereof claimed in claim 1 or 2 in an effective dosage to a patient having pain.\n\n\n6. A method for inhibiting or moderating the pain comprising administering a peptide derivative represented by the formula (1) or one salt thereof claimed in claim 1 or 2 in an effective dosage to a patient having pain or suffering from nervous defect disease related to &#x3bc;-opioid receptor activation. |  | 6 | Opioid derivative | US06838580 | ['B2', 'A1']
A | 1. A process for the preparation of enantiomerically pure 3-phenyl-3-hydroxy propyl amine, said process comprising the steps of:\ni. adding osmium tetraoxide to a mixture of potassium ferricyanide, potassium carbonate, chiral ligand in an aqueous organic solvent at a temperature in the range of 0 to 5&#xb0; C.; \nii. stirring the mixture obtained in step (i) with styrene at a temperature in the range of 0 to 5&#xb0; C. for 12 to 24 hours and then quenching with solid sodium sulfite; \niii. further stirring the contents of step (ii) for a period range of 30 minutes to 2 hours and extracting with ethyl acetate repeatedly; \niv. washing the combined ethyl acetate extracts with brine, drying over anhydrous Na2SO4, filtering and concentrating to obtain a crude product; \nv. purifying the crude product obtained in step (iv) over silica-gel column using a proportionate mixture of petroleum ether and ethyl acetate to obtain pure chiral diol compound of formula (2); \n\n\n\n\nvi. reacting chiral diol of formula (2) with an activating reagent portion wise in presence of a base stirring it for a period in the range of 15 to 24 hours at a temperature range of &#x2212;40&#xb0; C. to 35&#xb0; C. and then quenching to obtain compound of formula (3); \n\n\n\n\nvii. reacting compound of formula (3) obtained from step (vi) with a metal cyanide in an aqueous alcohol at room temperature for a period of 15 to 24 hours, concentrating it at a temperature range of 40-70&#xb0; C., extracting with brine, drying over anhydrous Na2SO4, purifying it over silica gel column to obtain a pure chiral cyano compound of formula (4); \n\n\n\n\nviii. reducing the compound of formula (4) obtained from step (vii) with a reducing agent at &#x2212;15 to 0&#xb0; C., refluxing for a period of 1-3 hours, extracting the mixture with an organic solvent and then concentrating to obtain the product of formula (1) \n\n\n\n\n\n\n\n2. A process as claimed in claim 1, wherein the chiral ligand is at least one of the 1st or 2nd generation mono- or bi-dentate ligands selected from a group consisting of phthalazine, pyrimidine, phenanthryl, quinoxaline, p-chlorobenzoate.\n\n\n3. A process as claimed in claim 1, wherein the ratio of activating agent to chiral diol (2) is in the range of 1:5-5:1.\n\n\n4. A process as claimed in claim 1, wherein the organic solvent used in step (i) is toluene.\n\n\n5. A process as claimed in claim 1, wherein in step (v), the ratio of petroleum ether to ethyl acetate ranges from 4:1 to 2:1.\n\n\n6. A process as claimed in claim 1, wherein the activating reagent used in step (vi) is at least one selected from a group consisting of acid chloride, anhydride, and sulfonyl chloride.\n\n\n7. A process as claimed in claim 1, wherein the base used in step (vi) is at least one selected from a group consisting of triethylamine and pyridine.\n\n\n8. A process as claimed in claim 1, wherein the quenching agent used in step (vi) is water.\n\n\n9. A process as claimed in claim 1, wherein the metal cyanide used in step (vii) is an alkali or alkaline earth metal cyanide.\n\n\n10. A process as claimed in claim 1, wherein the aqueous alcohol used in step (vii) is ethanol.\n\n\n11. A process as claimed in claim 1, wherein the organic solvent used in step (viii) is dichloromethane.\n\n\n12. A process as claimed in claim 1, wherein the reducing agent used in step (viii) is at least one selected from a group consisting of neat dimethyl sulfide complex, THF solution dimethyl sulfide complex, and hydrides of alkali metals.\n\n\n13. A process as claimed in claim 2, wherein the chiral ligand is phthalazine.\n\n\n14. A process as claimed in claim 6, wherein the activating reagent is at least one selected from the group consisting of p-toluene sulfonyl chloride and methane sulfonyl chloride.\n\n\n15. A process as claimed in claim 1, wherein the reducing agent used in step (viii) is at least one selected from the group consisting of sodium borohydride, lithium borohydride, lithium aluminum hydride, sodium cyanoborohydride and Raney Ni.\n\n\n16. A process as claimed in claim 12, wherein the reducing agent is at least one selected from the group consisting of borane-dimethyl sulfide complex and lithium aluminum hydride. |  | 16 | Process for the preparation of enantiomerically pure 3-phenyl-3-hydroxypropylamine | US06838581 | ['B2', 'A1']
N | 1. A process for the single pot preparation of 2,4,4,6-tetrabromo-2,5-cyclohexadienone comprising reacting phenol with a brominating agent comprising a mixture of alkali/alkaline earth metal bromide and alkali/alkaline earth metal bromate dissolved in deionized water, in the presence of an acid, separating, washing and drying the precipitate to obtain 2,4,4,6-tetrabromo-2,5-cyclohexadienone.\n\n\n2. A process as claimed in claim 1 wherein the acid is selected from the group comprising of oxalic acid and citric acid.\n\n\n3. A process as claimed in claim 1 wherein the acid comprises hydrochloric acid.\n\n\n4. A process as claimed in claim 1 wherein the phenol used is laboratory grade phenol.\n\n\n5. A process as claimed in claim 1 wherein the process comprises reacting 2 to 10 g (21 to 106 mmoles) of phenol with a mixture of 54 to 301 mmoles of alkali/alkaline earth metal bromide and 27 to 150 mmoles of alkali/alkaline earth metal bromate dissolved in 30 (w/w) equivalents of deionized water by slowly adding 3.5 to 16.0 g (96 to 438 mmoles) of 36% hydrochloric acid in 5 (w/w) equivalents of deionized water over two hours, allowing the reaction to continue, filtering the precipitate, washing and drying under vacuum to obtain 2,4,4,6tetrabromo-2,5-cyclohexadienone.\n\n\n6. A process as claimed in claim 1 wherein the process comprises slowly adding of a solution of 54 to 301 mmoles of alkali/alkaline earth metal bromide and 27 to 150 mmoles of alkali/alkaline earth metal bromate dissolved in 15 (w/w) equivalents of deionized water to a mixture of 2 to 10 g (21 to 106 mmoles) of phenol and 3.5 to 16.0 g (96 to 438 mmoles) 36% hydrochloric acid in 20 (w/w) equivalents of deionized water over two hours; continuing the stirring for two hours, filtering the precipitate, washing and drying to obtain 2,4,4.6-tetrabromo-2,5-cyclohexadienone.\n\n\n7. A process as claimed in claim 1 wherein the process comprises the instantaneous addition of 87 to 436 mmoles of a moderately strong organic acid dissolved in 5 (w/w) equivalents of water to a mixture of phenol, an alkali/alkaline earth metal bromide and an alkali/alkaline earth metal bromate in 30 (w/w) equivalents of water; allowing the mixture to react for 8-10 hours under stirring at 27 to 35&#xb0; C., filtering, washing with deionized water and drying the precipitate under vacuum to obtain 2,4,4,6-tetrabromo-2,5-cyclohexadienone.\n\n\n8. A process as claimed in claim 1 wherein the brominating agent comprises a combination of for every 54 to 301 mmoles of alkali/alkaline earth metal bromides, 27 to 150 mmoles of alkali/alkaline earth metal bromates.\n\n\n9. A process as claimed in claim 1 wherein the bromination of phenol is initiated by adding 36% hydrochloric acid in 10 to 50 ml of water and a brominating agent comprising alkali/alkaline earth metal bromide and alkali/alkaline earth metal bromate dissolved in 60 to 300 ml of water.\n\n\n10. A process as claimed in claim 1 wherein the bromination reaction is conducted at a temperature in the range of 27-35&#xb0; C.\n\n\n11. A process as claimed in claim 1 wherein the bromination of phenol is initiated by adding a mixture of alkali/alkaline earth metal bromide and alkali/alkaline earth metal bromate dissolved in 60 to 300 ml of water to a mixture of phenol and 36% hydrochloric acid in 10 to 50 ml of water.\n\n\n12. A process as claimed in claim 1 wherein the bromination reaction is initiated by instantaneous addition of oxalic acid or citric acid dissolved in 10 to 30 ml of water to the mixture of phenol, alkali/alkaline earth metal bromide and alkali/alkaline earth metal bromate in 60 to 300 ml of water.\n\n\n13. A process for the single pot preparation of 2,4,4,6-tetrabromo-2,5-cyclohexadienone comprising reacting 2 to 10 g (21 to 106 mmoles) of phenol with a mixture of 54 to 301 mmoles of alkali/alkaline earth metal bromide and 27 to 150 mmoles of alkali/alkaline earth metal bromate dissolved in 30 (w/w) equivalents of deionized water by slowly adding 3.5 to 16.0 g (96 to 438 mmoles) of 36% hydrochloric acid in 5 (w/w) equivalents of deionized water over two hours, allowing the reaction to continue, filtering the precipitate, washing and drying under vacuum to obtain 2,4,4,6-tetrabromo-2,5-cyclohexadienone.\n\n\n14. A process for the single pot preparation of 2,4,4,6-tetrabromo-2,5-cyclohexadienone comprising slowly adding of a solution of 54 to 301 mmoles of alkali/alkaline earth metal bromide and 27 to 150 mmoles of alkali/alkaline earth metal bromate dissolved in 15 (w/w) equivalents of deionized water to a mixture of 2 to 10 g (21 to 106 mmoles) of phenol and 3.5 to 16.0 g (96 to 438 mmoles) 36% hydrochloric acid in 20 (w/w) equivalents of deionized water over two hours; continuing the stirring for two hours, filtering the precipitate, washing and drying to obtain 2,4,4,6-tetrabromo-2,5-cyclohexadienone.\n\n\n15. A process for the single pot preparation of 2,4,4,6-tetrabromo-2,5-cyclohexadienone comprising the instantaneous addition of 87 to 436 mmoles of a moderately strong organic acid dissolved in 5 (w/w) equivalents of water to a mixture of phenol, an alkali/alkaline earth metal bromide and an alkali/alkaline earth metal bromate in 30 (w/w) equivalents of water; allowing the mixture to react for 8-10 hours under stirring at 27 to 35&#xb0; C., filtering, washing with deionized water and drying the precipitate under vacuum to obtain 2,4,4,6-tetrabromo-2,5-cyclohexadienone. |  | 15 | Process for preparing 2,4,4,6-tetrabromo-2,5-cycloyhexadienone | US06838582 | ['B2', 'B1', 'A1']
A | 1. An oral composition comprising an antimicrobial \n\n\n\n\neffective amount of at least one antimicrobial agent having the Formula\nwherein\nR1 is selected from the group consisting of 2-hydroxycyclohexyl, 3-hydroxycyclohexyl, 4-hydroxycyclohexyl, 2-hydroxycyclopentyl, 3-hydroxcyclopentyl, cyclopentyl, 2-hydroxyphenyl, 3-hydroxyphenyl, and 4-hydroxyphenyl; \nR2 is hydroxyl; and \neach of R3, R4, and R5 is hydrogen; and \nan orally acceptable carrier. \n |  | 1 | Non-halogenated naphthol compounds, antimicrobial compositions containing the same, and the methods of using the same | US06838583 | ['B2', 'A2', 'A1']
N | 1. A compound of the formula: \n\n\n\nwherein each X is independently selected from the group consisting of CH2, C&#x2550;O, C&#x2550;CH2, C&#x2550;NORa, CHCH3, CHF, CHOH, C(CH3)OH, CF2 and S; \nR1, R2, R3, R4, R6, R7, R8, R9 and R10 are each independently selected from the group consisting of Ra, ORa, OCO2Ra, NRaRa, CO2Ra, CN, Cl, F and Br; \nR11, R12, R13 and R14 are each independently selected from the group consisting of H, Rb, ORb, OCO2Rb, NRaRb, CO2Rb, F, Cl, CN, Br; \nR5 is selected from the group consisting of H, F and C1-6alkyl; \nRa is selected from the group consisting of H, C1-6alkyl and C1-6acyl; \nRb is selected from the group consisting of C2-7alkyl and C2-7acyl, wherein said alkyl and acyl groups may be optionally substituted with an Rc group; \nRc is selected from the group consisting of ORd and NRdRe, \nRd and Re are each independently selected from the group consisting of H and C1-7 alkyl; \nor Rd and Re can be taken together with the nitrogen atom to which they are attached to form a 4-8 membered ring, wherein said ring may be optionally interrupted by one of O, NH, NCH3 and S and said ring may be optionally substituted with substituents selected from the group consisting of one, two, three or four C1-2 alkyl groups, and one or two Rf groups; \nRf is selected from the group consisting of CH2OH and CH2CH2OH; \nor a pharmaceutically acceptable salt or stereoisomer thereof. \n\n\n\n2. The compound of claim 1 wherein each X is independently selected from the group consisting of CH2 and C&#x2550;O; or a pharmaceutically acceptable salt or stereoisomer thereof.\n\n\n3. The compound of claim 2 wherein R1, R2, R3, R4, R6, R7, R8, R9 and R10 are each independently selected from the group consisting of Ra, ORa, Cl, F and Br; or a pharmaceutically acceptable salt or stereoisomer thereof.\n\n\n4. The compound of claim 3 wherein R11, R12, R13 and R14 are each independently selected from the group consisting of H, Rb and ORb; or a pharmaceutically acceptable salt or stereoisomer thereof.\n\n\n5. The compound of claim 4 wherein each X is CH2;\nR1, R6, R9, R10, R11, and R12 are H; \nR5 is selected from the group consisting of H and CH3; \nR2, R3, R4, R7, and R8 are each independently selected from the group consisting of H, F, and OH with the proviso that at least one of R2, R3, R4, R7, and R8 is OH; \nR13 and R14 are each independently selected from the group consisting of H, Rb, and ORb; \nRb is C2-7 alkyl wherein said alkyl group may be optionally substituted with an Rc group; \nRc is NRdRe; \nor a pharmaceutically acceptable salt or stereoisomer thereof. \n\n\n\n6. The compound of claim 5 wherein Rc is NRdRe;\nand Rd and Re are taken together with the nitrogen atom to which they are attached to form a 6 membered ring, wherein said ring may be optionally interrupted by one of O, NH, NCH3 and S and is optionally substituted with one, two, three or four C1-2 alkyl groups, or one or two Rf groups; or a pharmaceutically acceptable salt or stereoisomer thereof. \n\n\n\n7. The compound of claim 4 wherein each X is CO;\nR1, R5, R6, R9, R10, R11, and R12 are H; \nR2, R3, R4, R7, and R8 are each independently selected from the group consisting of H, F, and OH with the proviso that at least one of R2, R3, R4, R7, and R8 is OH; \nR13 and R14 are each independently selected from the group consisting of H, Rb, and ORb; \nRb is C2-7 alkyl wherein said alkyl group may be optionally substituted with an Rc group; \nRc is NRdRe; \nor a pharmaceutically acceptable salt or stereoisomer thereof. \n\n\n\n8. The compound of claim 1 wherein one X is CH2 and the other\nX is CO; \nR1, R5, R6, R9, R10, R11, and R12 are H; \nR2, R3, R4, R7, and R8 are each independently selected from the group consisting of H, F, and OH with the proviso that at least one of R2, R3, R4, R7, and R8 is OH; \nR13 and R14 are each independently selected from the group consisting of H, Rb, and ORb; \nRb is C2-7 alkyl wherein said alkyl group may be optionally substituted with an Rc group; \nRc is NRdRe; \nor a pharmaceutically acceptable salt or stereoisomer thereof. \n\n\n\n9. The compound of claim 5 selected from the group consisting of: \n\n\n\n\nor a pharmaceutically acceptable salt or stereoisomer thereof.\n\n\n10. The compound of claim 6 selected from the group consisting \n\n\n\n\nor a pharmaceutically acceptable salt or stereoisomer thereof.\n\n\n11. The compound according to claim 7 selected from the group consisting of \n\n\n\n\nor a pharmaceutically acceptable salt or stereoisomer thereof.\n\n\n12. The compound of claim 8 selected from the group consisting of: \n\n\n\n\nor a pharmaceutically acceptable salt or stereoisomer thereof.\n\n\n13. A pharmaceutical composition comprising a compound according to claim 1 and a pharmaceutically acceptable carrier.\n\n\n14. A pharmaceutical composition made by combining a compound according to claim 1 and a pharmaceutically acceptable carrier.\n\n\n15. A process for making a pharmaceutical composition comprising combining a compound according to claim 1 and a pharmaceutically acceptable carrier.\n\n\n16. A method of eliciting an estrogen receptor modulating effect in a mammal in need thereof, comprising administering to the mammal a therapeutically effective amount of a compound according to claim 1.\n\n\n17. The method according to claim 16 wherein the estrogen receptor modulation effect is an estrogen receptor agonizing effect.\n\n\n18. The method according to claim 17 wherein the estrogen receptor agonizing effect is an ER&#x3b1; receptor agonizing effect.\n\n\n19. A method of treating a disease in a mammal in need thereof by administering to the mammal a therapeutically effective amount of a compound according to claim 1, wherein said disease is selected from: bone loss, bone fractures, osteoporosis, glucocorticoid induced osteoporosis, Paget\'s disease, abnormally increased bone turnover, periodontal disease, tooth loss, rheumatoid arthritis, osteoarthritis, periprosthetic osteolysis, osteogenesis imperfecta, metastatic bone disease, hypercalcemia of malignancy, multiple myeloma, cartilage degeneration, endometriosis, uterine fibroid disease, breast cancer, uterine cancer, prostate cancer, hot flashes, cardiovascular disease, impairment of cognitive function, cerebral degenerative disorders, restenosis, gynecomastia, vascular smooth muscle cell proliferation, obesity or incontinence.\n\n\n20. The method of claim 19 wherein the disease is osteoporosis.\n\n\n21. The method of claim 19 wherein the disease is metastatic bone disease.\n\n\n22. A method of treating an estrogen dependent cancer in a mammal in need thereof by administering to the mammal a therapeutically effective amount of a compound according to claim 1.\n\n\n23. A pharmaceutical composition comprising a compound of claim 1 and another agent selected from: an organic bisphosphonate; a cathepsin K inhibitor; an estrogen; an estrogen receptor modulator; an androgen receptor modulator; an inhibitor of osteoclast proton ATPase; an inhibitor of HMG-CoA reductase; an integrin receptor antagonist; an osteoblast anabolic agent; calcitonin; Vitamin D; a synthetic Vitamin D analogue; or a selective serotonin reuptake inhibitor; or a pharmaceutically acceptable salt or mixture thereof.\n\n\n24. A method of treating osteoporosis comprising administering to a mammal in need thereof a compound of claim 1 and another agent selected from: an organic bisphosphonate; a cathepsin K inhibitor; an estrogen; an estrogen receptor modulator; an androgen receptor modulator; an inhibitor of osteoclast proton ATPase; an inhibitor of HMG-CoA reductase; an integrin receptor antagonist; an osteoblast anabolic agent; calcitonin; Vitamin D; a synthetic Vitamin D analogue; or a selective serotonin reuptake inhibitor; or a pharmaceutically acceptable salt or mixture thereof.\n\n\n25. A method of treating bone loss comprising administering to a mammal in need thereof a compound of claim 1 and another agent selected from: an organic bisphosphonate; a cathepsin K inhibitor; an estrogen; an estrogen receptor modulator; an androgen receptor modulator; an inhibitor of osteoclast proton ATPase; an inhibitor of HMG-CoA reductase; an integrin receptor antagonist; an osteoblast anabolic agent; calcitonin; Vitamin D; a synthetic Vitamin D analogue; or a selective serotonin reuptake inhibitor; or a pharmaceutically acceptable salt or mixture thereof.\n\n\n26. A method of treating metastatic bone disease comprising administering to a mammal in need thereof a compound of claim 1 and another agent selected from: an organic bisphosphonate; a cathepsin K inhibitor; an estrogen; an estrogen receptor modulator; an androgen receptor modulator; an inhibitor of osteoclast proton ATPase; an inhibitor of HMG-CoA reductase; an integrin receptor antagonist; an osteoblast anabolic agent; calcitonin; Vitamin D; a synthetic Vitamin D analogue; or a selective serotonin reuptake inhibitor; or a pharmaceutically acceptable salt or mixture thereof.\n\n\n27. A method of lowering cholesterol comprising administering to a mammal in need thereof a compound of claim 1 and another agent selected from: an organic bisphosphonate; a cathepsin K inhibitor; an estrogen; an estrogen receptor modulator; an androgen receptor modulator; an inhibitor of osteoclast proton ATPase; an inhibitor of HMG-CoA reductase; an integrin receptor antagonist; an osteoblast anabolic agent; calcitonin; Vitamin D; a synthetic Vitamin D analogue; or a selective serotonin reuptake inhibitor; or a pharmaceutically acceptable salt or mixture thereof. |  | 27 | Estrogen receptor modulators | US06838584 | ['B2', 'A1']
A | 1. A method for cross-coupling an aryldiazonium salt and an arylsilane, comprising:\n(a) mixing the aryldiazonium salt and the arylsilane in the presence of a catalyst comprising palladium; wherein the aryldiazonium salt comprises ArN2+X&#x2212; wherein X&#x2212; is a monovalent anion; wherein Ar is aryl; and wherein the aryl silane comprises Ar&#x2032;&#x2014;Si(L)3; wherein Ar&#x2032; is aryl; Ar&#x2032; and Ar may be the same or different; L is selected from the group consisting of &#x2014;CH3, &#x2014;OCH3, &#x2014;F, &#x2014;Cl, R, and &#x2014;OR; wherein R denotes a C2 to C5 alkyl group; and wherein the three L substituents may be the same or different; and \n(b) reacting the aryldiazonium salt and the arylsilane for a time and at a temperature sufficient to allow formation of the cross-coupled product Ar&#x2014;Ar&#x2032;. \n\n\n\n2. A method as recited in claim 1, wherein said reacting occurs in a solvent comprising water, methanol, or ethanol.\n\n\n3. A method as recited in claim 1, wherein the catalyst comprises palladium (II).\n\n\n4. A method as recited in claim 1, wherein the catalyst comprises palladium (II) chloride.\n\n\n5. A method as recited in claim 1, wherein the catalyst consists essentially of palladium (II) chloride.\n\n\n6. A method as recited in claim 1, additionally comprising the step of recovering the cross-coupled product Ar&#x2014;Ar&#x2032; from the reaction mixture.\n\n\n7. A method as recited in claim 1, wherein X is selected from the group consisting of BF4, Cl, F, SO3CH3, CO2CH3, PF6, ClO2CH3, and ClO4.\n\n\n8. A method as recited in claim 1, wherein the reaction mixture is essentially free of fluoride.\n\n\n9. A method as recited in claim 1, wherein X is BF4, and wherein the reaction mixture is essentially free of fluoride from any source other than the BF4&#x2212; anion. |  | 9 | Palladium-catalyzed cross-coupling of aryldiazonium salts with arylsilanes | US06838585 | ['B2', 'A1']
N | 1. A method for converting an oxygenate to an olefin, said method comprising the following steps:\nproviding a source of a silicon-containing composition; \nproviding a source of an aluminum-containing composition; \nproviding a source of a phosphorous-containing composition; \nproviding a template; \nforming a reaction mixture sufficient to form a SAPO molecular sieve from said source of a silicon-containing composition, said source of an aluminum-containing composition, said source of phosphorous-containing composition, and said template, said reaction mixture having a first pH; \ndetermining a pH increase in said reaction mixture such that said reaction mixture has a second pH higher than said first pH; and \nadding, after said determining said pH increase, an acid to said reaction mixture to adjust said second pH to from said first pH plus about one pH unit to said first pH minus about one pH unit; \ncrystallizing SAPO molecular sieve from the reaction mixture; and \ncontacting an oxygenate with the crystallized SAPO molecular sieve catalyst to convert the oxygenate to olefin. \n\n\n\n2. The method of claim 1 further including the step of heating said reaction mixture prior to said step of determining said pH increase.\n\n\n3. The method of claim 2 further including the step of forming of said crystals after said step of adding an acid to said reaction mixture.\n\n\n4. The method of claim 3 wherein said acid is added to said reaction mixture at least two times.\n\n\n5. The method of claim 4 said acid is added to said reaction mixture discontinuously.\n\n\n6. The method of claim 4 wherein said acid is added to said reaction mixture continuously.\n\n\n7. The method of claim 1 wherein said template is a dual template.\n\n\n8. The method of claim 7 wherein said dual template comprises tetraethylammonium hydroxide and dipropylamine.\n\n\n9. The method of claim 1 wherein said source of a phosphorous-containing composition and said template are both tetraethylammonium phosphate.\n\n\n10. The method of claim 1 further including the steps of cooling said reaction mixture prior to said adding of said acid to said reaction mixture and heating said reaction mixture after said acid is added to said reaction mixture.\n\n\n11. The method of claim 3 wherein said acid is selected from the group consisting of phosphoric acid, hydrochloric acid, nitric acid, carbonic acid, sulfuric acid, acetic acid and formic acid.\n\n\n12. The method of claim 1 wherein said second pH of said reaction mixture is adjusted to from said first pH plus about 0.5 pH unit to said first pH minus about 0.5 pH unit.\n\n\n13. The method of claim 12 wherein said pH of said reaction mixture is adjusted to a pH from said first pH plus about 0.2 pH unit to said first pH minus about 0.2 pH unit.\n\n\n14. The method of claim 1 wherein said silicoaluminophosphate molecular sieve is selected from the group consisting of SAPO-5, SAPO-8, SAPO-11, SAPO-16, SAPO-17, SAPO-18, SAPO-20, SAPO-31, SAPO-34, SAPO-35, SAPO-36, SAPO-37, SAPO-40, SAPO-41, SAPO-42, SAPO-44, SAPO-47, SAPO-56, and the metal substituted forms thereof.\n\n\n15. The method of claim 14 wherein said silicoaluminophosphate molecular sieve is selected from the group consisting of SAPO-5, SAPO-11, SAPO-20, SAPO-31, SAPO-34, and SAPO-42, and the metal substituted forms thereof.\n\n\n16. The method of claim 1 wherein said SAPO molecular sieve is SAPO-34. |  | 16 | Process for the synthesis of silicoaluminophosphate molecular sieves | US06838586 | ['B2', 'B1', 'A1']
A | 1. A method of treating an ethylene and/or propylene containing stream, comprising:\nproviding an olefin stream containing ethylene, propylene, C4+ olefins and acetaldehyde; \nseparating the olefin stream into a first fraction and a second fraction, wherein the first fraction comprises at least a majority of the ethylene and/or propylene present in the olefin stream, and the second fraction comprises at least a majority of the C4+ olefins and acetaldehyde present in the olefin stream; and \nacid gas treating the first fraction. \n\n\n\n2. The method of claim 1, wherein the provided olefin stream further comprises CO2, and the first fraction further contains at least a majority of the CO2 in the provided olefin stream.\n\n\n3. The method of claim 2, wherein acid gas treating the first fraction comprises contacting the first fraction with caustic.\n\n\n4. The method of claim 1, wherein the second fraction is comprised of at least 5 wt % C4+ olefin, based on the total weight of the second fraction.\n\n\n5. The method of claim 1, wherein the olefin stream is separated by distillation.\n\n\n6. The method of claim 2, wherein the distillation is extractive distillation using an extractant.\n\n\n7. The method of claim 6, wherein the extractant is a polar composition having an average boiling point of at least 100&#xb0; F. (38&#xb0; C.) at 1 atm.\n\n\n8. The method of claim 7, wherein the extractant is methanol.\n\n\n9. The method of claim 1, wherein the first fraction comprises at least a majority of the ethylene present in the olefin stream, and the second fraction comprises at least a majority of the propylene present in the olefin stream.\n\n\n10. The method of claim 1, wherein the first fraction comprises at least a majority of the ethylene and propylene present in the olefin stream.\n\n\n11. The method of claim 1, wherein the second fraction comprises at least 1,000 wppm acetaldehyde.\n\n\n12. The method of claim 1, wherein the provided olefin stream further contains propane, and the first fraction comprises at least a majority of the ethylene, propylene and propane present in the olefin stream.\n\n\n13. The method of claim 1, wherein the provided olefin stream further contains propane, the first fraction comprises at least a majority of the ethylene and propylene present in the olefin stream, and the second fraction further comprises at least a majority of the propane present in the olefin stream.\n\n\n14. A method of treating an ethylene and/or propylene containing stream made from an oxygenate to olefin process comprising:\ncontacting oxygenate with a molecular sieve catalyst to form an olefin stream comprising ethylene, propylene, and acetaldehyde; \nseparating the olefin stream into a first fraction and a second fraction, wherein the first fraction comprises at least a majority of the ethylene and/or propylene present in the olefin stream, and the second fraction comprises at least a majority of the acetaldehyde present in the olefin stream; and \nacid gas treating the first fraction. \n\n\n\n15. The method of claim 14, wherein the olefin stream further comprises CO2, and the first fraction further contains at least a majority of the CO2 in the provided olefin stream.\n\n\n16. The method of claim 15, wherein acid gas treating the first fraction comprises contacting the first fraction with caustic.\n\n\n17. The method of claim 14, wherein the olefin stream further comprises C4+ olefins, and the second fraction further comprises at least 5 wt % C4+ olefin, based on the total weight of the second fraction.\n\n\n18. The method of claim 14, wherein the olefin stream is separated by distillation.\n\n\n19. The method of claim 18, wherein the distillation is extractive distillation using an extractant.\n\n\n20. The method of claim 19, wherein the extractant is a polar composition having an average boiling point of at least 100&#xb0; F. (38&#xb0; C.) at 1 atm.\n\n\n21. The method of claim 20, wherein the extractant is methanol.\n\n\n22. The method of claim 14, wherein the first fraction comprises at least a majority of the ethylene present in the olefin stream, and the second fraction comprises at least a majority of the propylene present in the olefin stream.\n\n\n23. The method of claim 14, wherein the first fraction comprises at least a majority of the ethylene and propylene present in the olefin stream.\n\n\n24. The method of claim 14, wherein the second fraction comprises at least 1,000 wppm acetaldehyde.\n\n\n25. The method of claim 14, wherein the olefin stream further contains propane, and the first fraction comprises at least a majority of the ethylene, propylene and propane present in the olefin stream.\n\n\n26. The method of claim 14, wherein the olefin stream further contains propane, the first fraction comprises at least a majority of the ethylene and propylene present in the olefin stream, and the second fraction comprises at least a majority of the propane present in the olefin stream.\n\n\n27. A method of treating an ethylene containing stream, comprising:\nproviding an olefin stream containing ethylene, propylene, C4+ olefins and acetaldehyde; \nseparating the olefin stream into a first fraction and a second fraction, wherein the first fraction comprises at least a majority of the ethylene present in the olefin stream and the second fraction comprises at least a majority of the propylene, C4+ olefin and acetaldehyde present in the olefin stream; and \nacid gas treating the first fraction. \n\n\n\n28. The method of claim 27, wherein the provided olefin stream further comprises CO2, and the first fraction further contains at least a majority of the CO2 in the provided olefin stream.\n\n\n29. The method of claim 28, wherein acid gas treating the first fraction comprises contacting the first fraction with caustic.\n\n\n30. The method of claim 29, wherein the olefin stream is separated by distillation.\n\n\n31. The method of claim 30, wherein the distillation is extractive distillation using an extractant.\n\n\n32. The method of claim 31, wherein the extractant is a polar composition having an average boiling point of at least 100&#xb0; F. (38&#xb0; C.) at 1 atm.\n\n\n33. The method of claim 32, wherein the extractant is methanol.\n\n\n34. The method of claim 27, wherein ethylene in the first fraction is polymerized to form polyethylene.\n\n\n35. A method of treating an ethylene and propylene containing stream comprising:\nproviding an olefin stream containing ethylene, propylene, C4+ olefins and acetaldehyde; \nseparating the olefin stream into an first fraction and a second fraction, wherein the first fraction comprises at least a majority of the ethylene and propylene present in the olefin stream, and the second fraction comprises at least a majority of the C4+ olefins and acetaldehyde present in the olefin stream; and \nacid gas treating the first fraction. \n\n\n\n36. The method of claim 35, wherein the provided olefin stream further comprises CO2, and the first fraction further contains at least a majority of the CO2 in the provided olefin stream.\n\n\n37. The method of claim 36, wherein acid gas treating the first fraction comprises contacting the first fraction with caustic.\n\n\n38. The method of claim 35, wherein the olefin stream is separated by distillation.\n\n\n39. The method of claim 38, wherein the distillation is extractive distillation using an extractant.\n\n\n40. The method of claim 39, wherein the extractant is a polar composition having an average boiling point of at least 100&#xb0; F. (38&#xb0; C.) at 1 atm.\n\n\n41. The method of claim 40, wherein the extractant is methanol.\n\n\n42. The method of claim 35, wherein the ethylene and propylene in the first fraction are separated before or after acid gas treatment, and polymerized to form polyethylene and polypropylene.\n\n\n43. The method of claim 35, wherein the second fraction comprises at least 1,000 wppm acetaldehyde.\n\n\n44. The method of claim 35, wherein the provided olefin stream further contains propane, and the first fraction further comprises at least a majority of propane present in the olefin stream.\n\n\n45. The method of claim 35, wherein the provided olefin stream further contains propane, and the second fraction further comprises at least a majority of the propane present in the olefin stream. |  | 45 | Method of removing oxygenate contaminants from an olefin stream | US06838587 | ['B2', 'B2', 'A1']
N | 1. A process for co-producing paraxylene and metaxylene from a hydrocarbon feed comprising them, the process comprising a first step for separating the feed in a simulated moving bed in at least a first chromatographic column (6) containing a plurality of beds of at least one adsorbent interconnected into a loop, said column comprising a feed injection (1), a take-off for a first raffinate (4), a take-off for a second raffinate (5) comprising a desorbent, and a mixture containing metaxylene and orthoxylene that is substantially free of ethylbenzene and paraxylene, an injection point for desorbent (2) and a take-off for an extract delivering very high purity paraxylene, the process comprising periodic simultaneous shifting of the feed and desorbent injection positions and for the extract take-off position by one bed in the direction of flow of a principal stream moving in said first column (6), the process being characterized in that the second raffinate is distilled to eliminate the desorbent, a mixture (12) containing metaxylene and orthoxylene is recovered, a second step for separating at least a portion of the mixture of orthoxylene and metaxylene is carried out in at least one second chromatographic column (17) containing at least one adsorbent and comprising at least one point for injection of the mixture (12), an injection point for a desorbent (16), a take-off for an extract (18) containing desorbent and enriched in the component that is the most adsorbed on the adsorbent, and a takeoff for a raffinate (19) containing desorbent and enriched in the compound that is the least adsorbed on the adsorbent, the process being further characterized in that the extract containing metaxylene or the raffinate containing metaxylene is distilled to eliminate desorbent and recover metaxylene with a purity of more than 99%.\n\n\n2. A process according to claim 1, in which the second separation step is carried out in a simulated moving bed.\n\n\n3. A process according to claim 1, in which the adsorbent for the second separation step is metaselective and in which the extract contains substantially pure metaxylene.\n\n\n4. A process according to claim 1, in which the first and second raffinate are taken off continuously, during the first separation step.\n\n\n5. A process according to claim 1, in which the desorbent for the first separation step is para-diethylbenzene.\n\n\n6. A process according to claim 1, in which the adsorbent for the first separation step comprises a barium-exchanged X zeolite, a potassium-exchanged Y zeolite or a barium- and potassium-exchanged Y zeolite.\n\n\n7. A process according to claim 1, in which the desorbent for the second separation step is toluene or indane.\n\n\n8. A process according to claim 1, in which the adsorbent for the second separation step comprises a Y zeolite containing sodium or a Y zeolite containing sodium and lithium.\n\n\n9. A process according to claim 1, in which the ratio of desorbent to feed in the first and second separation steps is in the range 0.5 to 2.5.\n\n\n10. A process according to any one of claim 1, in which the temperature of the adsorption steps is in the range 20&#xb0; C. to 250&#xb0; C. at a pressure of 1 bar to 20 bars.\n\n\n11. A process according to claim 5, in which the adsorbent for the first separation step comprises a barium-exchanged X zeolite, a potassium-exchanged Y zeolite or a barium- and potassium-exchanged Y zeolite.\n\n\n12. A process according to claim 6, in which the desorbent for the second separation step is toluene or indane.\n\n\n13. A process according to claim 6, in which the adsorbent for the second separation step comprises a Y zeolite containing sodium or a Y zeolite containing sodium and lithium.\n\n\n14. A process according to claim 7, in which the adsorbent for the second separation step comprises a Y zeolite containing sodium or a Y zeolite containing sodium and lithium.\n\n\n15. A process according to claim 12, in which the adsorbent for the second separation step comprises a Y zeolite containing sodium or a Y zeolite containing sodium and lithium.\n\n\n16. A process according to claim 15, in which the ratio of desorbent to feed in the first and second separation steps is in the range of 0.5 to 2.5.\n\n\n17. A process according to claim 16, wherein the ratio is in the range of 1 to 2. |  | 17 | Process for co-producing para-xylene and metaxylene, comprising two separation steps | US06838588 | ['B2', 'A1']
A | 1. A wound dressing and delivery system comprising:\na wound dressing comprising a backing layer with a first and second major surface, and an adhesive layer on at least a portion of the first major surface of the backing layer; and \na dressing support layer releasably attached to the second major surface of the backing layer, wherein the dressing support layer has a radial configuration that forms a plurality of alternating covered and uncovered portions of the backing layer along the perimeter of the wound dressing. \n\n\n\n2. The wound dressing and delivery system of claim 1, wherein the support layer comprises a plurality of extensions radiating from the interior of the dressing toward the edges of the dressing.\n\n\n3. The wound dressing and delivery system of claim 2, wherein a path of separation is located between at least two adjacent extensions.\n\n\n4. The wound dressing and delivery system of claim 3 wherein the path of separation comprises a plurality of perforations.\n\n\n5. The wound dressing and delivery system of claim 2, wherein at least some of the plurality of extensions narrow as they approach the edge of the dressing.\n\n\n6. The wound dressing and delivery system of claim 2, wherein the dressing support layer comprises at least one portion that extends beyond the edge of the backing layer of the wound dressing.\n\n\n7. The wound dressing and delivery system of claim 6, wherein the portion that extends beyond the edge of the backing layer is configured to be held during positioning of the wound dressing.\n\n\n8. The wound dressing and delivery system of claim 2, wherein the extensions converge on the center of the wound dressing but do not cover the center of the dressing.\n\n\n9. The wound dressing and delivery system of claim 2, wherein the extensions are flexible.\n\n\n10. The wound dressing and delivery system of claim 1, wherein the dressing support layer comprises at least two portions extending beyond the edge of the backing layer to aid in positioning of the dressing.\n\n\n11. The wound dressing and delivery system of claim 1, wherein the perimeter of the dressing support layer is releasably adhered to backing layer, but at least part of a center portion of the dressing support layer proximate the center of the dressing is not adhered to the backing layer.\n\n\n12. The wound dressing and delivery system of claim 1, further comprising a plurality of centrally located tabs configured for removing the dressing support layer from the backing layer after the dressing has been applied to a patient.\n\n\n13. The wound dressing and delivery system of claim 1, wherein the support layer covers less than 80 percent of the perimeter of the backing layer.\n\n\n14. The wound dressing and delivery system of claim 1, wherein the support layer covers less than 60 percent of the perimeter of the backing layer.\n\n\n15. The wound dressing and delivery system of claim 1, wherein the support layer covers less than 40 percent of the perimeter of the backing layer.\n\n\n16. The wound dressing and delivery system of claim 1, further comprising a release liner in contact with the backing layer of the wound dressing, wherein the backing layer is intermediate the release liner and the support layer.\n\n\n17. The wound dressing and delivery system of claim 1, wherein the perimeter of the wound dressing comprises at least eight distinct uncovered portions of the backing layer.\n\n\n18. The wound dressing and delivery system of claim 1, wherein the perimeter of the wound dressing comprises at least twelve distinct uncovered portions of the backing layer.\n\n\n19. The wound dressing and delivery system of claim 1, further comprising an absorbent material.\n\n\n20. The wound dressing and delivery system of claim 19, wherein the absorbent material is selected from the group consisting of a hydrogel, a hydrocolloid, a foam, a swelling synthetic polymer, a synthetic nonwoven material, and a natural nonwoven material.\n\n\n21. The wound dressing and delivery system of claim 1, further comprising two or more layers of absorbent material.\n\n\n22. The wound dressing and delivery system of claim 1, wherein the backing layer comprises a transparent or translucent polymeric film and a pressure sensitive adhesive.\n\n\n23. The wound dressing and delivery system of claim 1, wherein the alternating uncovered portions of the backing layer are configured to partially adhere to themselves during application to a patient.\n\n\n24. A wound dressing and delivery system comprising:\na wound dressing substrate configured to be placed on a wound, the dressing substrate having an absorbent interior surrounded by a flexible less absorbent periphery; and \na dressing delivery substrate configured to be retained on the wound dressing substrate before placement of the wound dressing substrate on a wound and removed from the wound dressing substrate after it has been applied to the wound; \nwherein the delivery substrate has one or more central portions positioned proximate the interior and a plurality of extensions radiating from the one or more central portions toward the periphery of the dressing substrate. \n\n\n\n25. The wound dressing and delivery system of claim 24, wherein at least some of the plurality of extensions narrow as they approach the edge of the wound dressing substrate.\n\n\n26. The wound dressing and delivery system of claim 24, wherein the dressing delivery substrate comprises at least two extensions beyond the edge of the wound dressing substrate to aid in positioning of the dressing.\n\n\n27. The wound dressing and delivery system of claim 24, wherein the extensions converge on the center of the wound dressing but do not cover the center of the dressing.\n\n\n28. The wound dressing and delivery system of claim 24, wherein the perimeter of the delivery substrate is reversibly adhered to the wound dressing substrate, but at least part of each of the central portions are not adhered to the wound dressing substrate.\n\n\n29. The wound dressing and delivery system of claim 24, further comprising a plurality of centrally located tabs configured for removing the delivery substrate from the dressing substrate after the dressing has been applied to a patient.\n\n\n30. The wound dressing and delivery system of claim 24, wherein less than 80 percent of the less absorbent periphery of the wound dressing substrate is covered by the dressing delivery substrate.\n\n\n31. The wound dressing and delivery system of claim 24, wherein less than 60 percent of the less absorbent periphery of the wound dressing substrate is covered by the dressing delivery substrate.\n\n\n32. The wound dressing and delivery system of claim 24, wherein less than 40 percent of the less absorbent periphery of the wound dressing substrate is covered by the dressing delivery substrate.\n\n\n33. The wound dressing and delivery system of claim 24, further comprising a release liner in contact with the wound dressing substrate.\n\n\n34. The wound dressing and delivery system of claim 24, wherein the less absorbent periphery of the wound dressing comprises at least eight distinct uncovered areas.\n\n\n35. The wound dressing and delivery system of claim 24, wherein the absorbent interior comprises a hydrocolloid absorbent sheet material.\n\n\n36. The wound dressing and delivery system of claim 24, wherein the less absorbent periphery comprises a transparent or translucent polymeric film.\n\n\n37. A wound dressing and delivery system comprising:\na wound dressing comprising: an elastic film backing having first and second major surfaces and a periphery; an adhesive on the first major surface of the backing; and an absorbent pad on the first major surface of the backing, the absorbent pad having a size and position along the backing such that the periphery of the backing extends substantially beyond the absorbent pad, the absorbent pad including hydrocolloid or hydrogel materials, the absorbent pad being substantially thicker, heavier and stiffer than the elastic film backing; and \na delivery system comprising: a support layer removably mounted on the second major surface of the backing, the support layer overlapping the absorbent pad with the backing sandwiched between the support layer and absorbent pad, the support layer comprising a plurality of extensions radiating from one or more central areas toward the outer edge of the periphery of the wound dressing, the support layer being substantially more rigid than the backing to facilitate handling of the dressing. \n\n\n\n38. The wound dressing and delivery system of claim 37, wherein the plurality of extensions form a plurality of alternating covered and uncovered portions of the periphery of the wound dressing.\n\n\n39. The wound dressing and delivery system of claim 37, wherein the plurality of extensions converge on the center of the wound dressing but do not cover the center of the dressing.\n\n\n40. The wound dressing and delivery system of claim 37, wherein at least some of the plurality of extensions narrow as they approach the outer edge of the wound dressing.\n\n\n41. The wound dressing and delivery system of claim 37, wherein at least a portion of the support layer proximate the center of the wound dressing is not adhered to the wound dressing.\n\n\n42. The wound dressing and delivery system of claim 37, wherein the radial as extensions are separated from adjacent radial extensions by an average of at least 30 degrees measured from the center of the extension at their exterior edge.\n\n\n43. The wound dressing and delivery system of claim 37, wherein the radial extensions are separated from adjacent radial extensions by an average of at least 20 measured from the center of the extension at their exterior edge.\n\n\n44. The wound dressing and delivery system of claim 37, wherein the support layer has at least one primary axis terminating in handles for holding the wound dressing.\n\n\n45. The wound dressing and delivery system of claim 37, wherein the primary axis has an elongate interior hole through the support layer along at least 50 percent of the axis.\n\n\n46. A method of applying a wound dressing to a wound on a convex surface, the method comprising:\n(a) providing a wound dressing comprising: \n(i) an absorbent pad and an adhesive layer and backing layer, wherein the adhesive layer and backing layer form an adhesive perimeter around the absorbent pad; and \n(ii) a dressing support layer configured to retain and deliver the wound dressing to a wound, the dressing support layer having a plurality of extensions in a radial configuration that forms a plurality of alternating covered and uncovered portions of the backing layer along the adhesive perimeter of the wound dressing; \n\n(b) positioning the adsorbent layer over the wound; \n(c) applying a surface pressure to the plurality of extensions along the perimeter of the wound dressing to conform perimeter of the wound dressing to the convex surface and secure it to skin surrounding the wound.\n |  | 46 | Conformable wound dressing | US06838589 | ['B2', 'B1', 'B1', 'A1', 'A2', 'A1', 'A1']
N | 1. A personal care product comprising a liquid impermeable backsheet, a liquid permeable topsheet, and an absorbent composite located between said topsheet and said backsheet, said absorbent composite comprising an upper layer made of a debonded pulp in an amount of from 80 to 95 weight percent, at most 20 weight percent binder, and having a density between about 0.03 and 0.15 g/cc and a basis weight between about 20 to 75 gsm, and a lower layer having from 80 to 95 weight percent of a non-debonded or sulfite-type pulp, at most 20 weight percent binder, and having a density greater than said upper layer and between 0.08 and 0.20 g/cc, and a basis weight between 120 and 200 gsm.\n\n\n2. The personal care product of claim 1 wherein said absorbent composite upper layer has a density between about 0.04 to 0.10 g/cc.\n\n\n3. The personal care product of claim 2 wherein said absorbent composite lower layer has a density between about 0.10 to 0.15 g/cc.\n\n\n4. The personal care product of claim 1 wherein said absorbent composite is apertured.\n\n\n5. The personal care product of claim 1 wherein said absorbent composite is colored via the addition of color to the binder.\n\n\n6. The personal care product of claim 1 which is a diaper.\n\n\n7. The personal care product of claim 1 which is a training pant.\n\n\n8. The personal care product of claim 1 which is an incontinence product.\n\n\n9. The personal care product of claim 1 which is a bandage.\n\n\n10. The personal care product of claim 1 which is a feminine hygiene product.\n\n\n11. An absorbent composite comprising an upper layer made of a debonded pulp in an amount of about 90 weight percent, about 10 weight percent binder, and having a density about 0.04 g/cc and a basis weight of about 50 gsm, and a lower layer having about 90 weight percent of a non-debonded or sulfite-type pulp, about 10 weight percent binder, and having a density of about 0.12 g/cc, and a basis weight of about 150 gsm.\n\n\n12. A personal care product comprising the absorbent composite of claim 11.\n\n\n13. The absorbent composite of claim 11 wherein said composite has at least two layers.\n\n\n14. The absorbent composite of claim 11 wherein said absorbent composite is made according to the airlaying process.\n\n\n15. A personal care product comprising a liquid impermeable backsheet, a liquid permeable topsheet, and an absorbent composite located between said topsheet and said backsheet, said absorbent composite comprising an upper layer made of fully debonded pulp in an amount of from 80 to 95 weight percent, at most 20 weight percent binder, and having a density between about 0.03 and 0.15 g/cc and a basis weight between about 20 to 75 gsm, and a lower layer having from 80 to 95 weight percent non-debonded pulp, at most 20 weight percent binder, and having a density greater than said upper layer and between 0.08 and 0.20 g/cc, and a basis weight between 120 and 200 gsm. |  | 15 | Pulp fiber absorbent composites for personal care products | US06838590 | ['B2', 'B1', 'B1', 'B1', 'B1', 'B2', 'A1']
A | 1. A disposable absorbent article arranged to be worn by a wearer to trap and collect fluid waste products of the wearer, said article comprising a top sheet, a fluid acquisition system, a fluid absorbent core, and a back sheet, said top sheet being disposed over said core, said core having a top surface located adjacent said top sheet and a bottom surface adjacent said back sheet, said fluid acquisition system comprising a layer of a non-woven material wrapped about said core and having a pair of marginal edge portions overlapping each other disposed over said upper surface of said core, said marginal edge portions overlapping substantially the entire width of said core and being hydrophillic to form a dual layer fluid acquisition system.\n\n\n2. The disposable absorbent article of claim 1 wherein said dual acquisition system is defined by the entire area where said marginal edge portions overlap each other.\n\n\n3. The disposable absorbent article of claim 1 comprising an additional layer of material forming a portion of said fluid acquisition system, said additional layer being located adjacent said overlapping marginal edge portions of said layer of non-woven material.\n\n\n4. The disposable absorbent article of claim 3 wherein said additional layer is selected from the group consisting of a non-woven material and a three-dimensional apertured film.\n\n\n5. The disposable absorbent article of claim 4 wherein said additional layer is located on top of said overlapping marginal edge portions.\n\n\n6. The disposable absorbent article of claim 1 wherein said layer of non-woven material is treated across its entire surface area to render it hydrophillic.\n\n\n7. The disposable absorbent article of claim 1 wherein said layer of non-woven material is treated across only its marginal edge portions to render such portions hydrophillic.\n\n\n8. The disposable absorbent article of claim 6 additionally comprising a layer of a hydrophobic material located between said core and said back sheet.\n\n\n9. A disposable absorbent article arranged to be worn by a wearer to trap and collect fluid waste products of the wearer, said article comprising a top sheet, a fluid acquisition system, a fluid absorbent core, and a back sheet, said top sheet being disposed over said core, said core having a top surface located adjacent said top sheet and a bottom surface adjacent said back sheet, said fluid acquisition system comprising a layer of a non-woven material wrapped about said core and having a pair of marginal edge portions overlapping each other disposed over said upper surface of said core, said marginal edge portions being hydrophillic to form a dual layer fluid acquisition system and wherein the only portion of said layer of non-woven material which is hydrophillic is said marginal edge portions that are disposed over said upper surface of said core.\n\n\n10. The disposable absorbent article of claim 9 wherein the portion of said layer of non-woven material is located under said core.\n\n\n11. The disposable absorbent article of claim 10 wherein said hydrophobic portion of said non-woven material located between said hydrophilic marginal edge portions is hydrophobic.\n\n\n12. A disposable absorbent article arranged to be worn by a wearer to trap and collect fluid waste products of the wearer, said article comprising a top sheet, a fluid acquisition system, a fluid absorbent core, and a back sheet, said top sheet being disposed over said core, said core having a top surface located adjacent said top sheet and a bottom surface adjacent said back sheet, said fluid acquisition system comprising a layer of a non-woven material wrapped about said core and having a pair of marginal edge portions overlapping each other disposed over said upper surface of said core, and an additional layer of material located between said overlapping marginal edge portions and selected from the group consisting of a non-woven material and a three-dimensional apertured film, said marginal edge portions being hydrophillic to form a dual layer fluid acquisition system.\n\n\n13. A disposable absorbent article arranged to be worn by a wearer to trap and collect fluid waste products of the wearer, said article comprising a top sheet, a fluid acquisition system, a fluid absorbent core, and a back sheet, said top sheet being disposed over said core, said core having a top surface located adjacent said top sheet and a bottom surface adjacent said back sheet, said fluid acquisition system comprising a layer of a non-woven material wrapped about said core and having a pair of marginal edge portions overlapping each other disposed over said upper surface of said core, and an additional layer of material located below said overlapping marginal edge portions and above said upper surface of said core, said additional layer being selected from the group consisting of a non-woven material and a three-dimensional apertured film, said marginal edge portions being hydrophillic to form a dual layer fluid acquisition system.\n\n\n14. A disposable absorbent article arranged to be worn by a wearer to trap and collect fluid waste products of the wearer, said article comprising a top sheet, a fluid acquisition system, a fluid absorbent core, and a back sheet, said top sheet being disposed over said core, said core having a pair of marginal edges, a top surface located adjacent said top sheet and a bottom surface adjacent said back sheet, said fluid acquisition system comprising a layer of a non-woven material wrapped about said core and having a pair of marginal edge portions overlapping each other disposed over said upper surface of said core, said marginal edge portions being hydrophillic to form a dual layer fluid acquisition system, said hydrophillic portions of said non-woven layer are disposed inward of said marginal edge portions of said core.\n\n\n15. The disposable absorbent article of claim 14 wherein the portion of said layer of non-woven material located between said hydrophillic marginal edge portions is hydrophobic.\n\n\n16. A disposable absorbent arranged to be worn by a wearer to trap and collect fluid waste products of the wearer, said article comprising a top sheet, a fluid acquisition system, a fluid absorbent core, and a back sheet, said top sheet being disposed over said core, said core having a top surface located adjacent said too sheet and a bottom surface adjacent said back sheet, said fluid acquisition system comprising a layer of a non-woven material wrapped about said core and having a pair of marginal edge portions overlapping each other disposed over said upper surface of said core, said marginal edge portion being hydrophillic to form a dual layer fluid acquisition system wherein the only portion of said layer of non-woven material which is hydrophillic is said marginal edge portions that are disposed over said upper surface of said core and wherein the portion of said layer of non-woven material located between said hydrophillic marginal edge portions is hydrophobic, with a portion of said hydrophobic portion of said non-woven material being located over said core and extending beyond said overlapping portions up to the marginal edges of said core and under said core.\n\n\n17. A The disposable absorbent article arranged to be worn by a wearer to trap and collect fluid waste products of the wearer, said article comprising a top sheet, a fluid acquisition system, a fluid absorbent core, and a back sheet, said top sheet being disposed over said core, said core having a top surface located adjacent said top sheet and a bottom surface adjacent said back sheet, said fluid acquisition system comprising a layer of a non-woven material wrapped about said core and having a pair of marginal edge portions overlapping each other disposed over said upper surface of said core, said marginal edge portions being hydrophillic to form a dual layer fluid acquisition system and wherein each of said overlapping portions of said non-woven material extends the length of said core.\n\n\n18. The disposable absorbent article of claim 17 comprising an additional layer of material forming a portion of said fluid acquisition system, said additional layer being located adjacent said overlapping marginal edge portions of said layer of non-woven material and being of a lesser length than said core.\n\n\n19. The disposable absorbent article of claim 18 wherein said additional layer is selected from the group consisting of a non-woven material and a three-dimensional apertured film.\n\n\n20. The disposable absorbent article of claim 19 wherein said additional layer is located between said overlapping marginal edge portions.\n\n\n21. The disposable absorbent article of claim 19 wherein said additional layer is located on top of said overlapping marginal edge portions.\n\n\n22. The disposable absorbent article of claim 19 wherein said additional layer is located below said overlapping marginal edge portions and above said upper surface of said core.\n\n\n23. A fluid acquisition system for use in a disposable absorbent article arranged to be worn by a wearer to trap and collect fluid waste products of the wearer, the article comprising a top sheet, a fluid absorbent core, a back sheet, the top sheet being disposed over the core, the core having a top surface located adjacent the top sheet and a bottom surface adjacent the back sheet, said fluid acquisition system comprising a layer of a non-woven material wrapped about said core and having a pair of marginal edge portions overlapping each other disposed over the upper surface of the core, said marginal edge portions overlapping substantially the entire width of said core and being hydrophillic to form a dual layer fluid acquisition system.\n\n\n24. The fluid acquisition system of claim 23 wherein said dual acquisition system is defined by the entire area where said marginal edge portions overlap each other.\n\n\n25. The fluid acquisition system of claim 23 wherein said layer of non-woven material is treated across its entire surface area to render it hydrophillic.\n\n\n26. A fluid acquisition system for use in a disposable absorbent article arranged to be worn by a wearer to trap and collect fluid waste products of the wearer, the article comprising a top sheet, a fluid acquisition system, a fluid absorbent core, and a back sheet, the top sheet being disposed over the core, the core having a top surface located adjacent the top sheet and a bottom surface adjacent the back sheet, said fluid acquisition system comprising a layer of a non-woven material wrapped about the core and having a pair of marginal edge portions overlapping each other disposed over the upper surface of the core, said marginal edge portions being hydrophillic to form a dual layer fluid acquisition system and wherein the only portion of said layer of non-woven material which is hydrophillic is said marginal edge portions that are disposed over the upper surface of the core.\n\n\n27. The fluid acquisition system of claim 26 wherein the portion of said layer of non-woven material located between said hydrophillic marginal edge portions is hydrophobic.\n\n\n28. The fluid acquisition system of claim 27 wherein said hydrophobic portion of said non-woven material is located under said core.\n\n\n29. A fluid acquisition system for use in a disposable absorbent article arranged to be worn by a wearer to trap and collect fluid waste products of the wearer, the article comprising a top sheet, a fluid acquisition system, a fluid absorbent core, and a back sheet, the top sheet being disposed over the core, the core having a top surface located adjacent the top sheet and a bottom surface adjacent the back sheet, said fluid acquisition system comprising a layer of a non-woven material wrapped about the core and having a pair of marginal edge portions overlapping each other disposed over the upper surface of the core, said marginal edge portions being hydrophillic to form a dual layer fluid acquisition system, said fluid dual layer fluid acquisition system comprising an additional layer of material located adjacent said overlapping marginal edge portions of said layer of non-woven material.\n\n\n30. The fluid acquisition system of claim 29 wherein said additional layer is selected from the group consisting of a non-woven material and a three-dimensional apertured film.\n\n\n31. The fluid acquisition system of claim 30 wherein said additional layer is located between said overlapping marginal edge portions.\n\n\n32. The fluid acquisition system of claim 30 wherein said additional layer is located on top of said overlapping marginal edge portions.\n\n\n33. The fluid acquisition system of claim 30 wherein said additional layer is located below said overlapping marginal edge portions.\n\n\n34. A The fluid acquisition system for use in a disposable absorbent article arranged to be worn by a wearer to trap and collect fluid waste products of the wearer, the article comprising a top sheet, a fluid acquisition system, a fluid absorbent core, and a back sheet, the top sheet being disposed over the core, the core has a pair of marginal edges, a top surface located adjacent the top sheet and a bottom surface adjacent the back sheet, said fluid acquisition system comprising a layer of a non-woven material wrapped about the core and having a pair of marginal edge portions overlapping each other disposed over the upper surface of the core, said marginal edge portions being hydrophillic to form a dual layer fluid acquisition system, said hydrophillic portions of said non-woven layer being arranged to be disposed inward of the marginal edge portions of the core.\n\n\n35. The fluid acquisition system of claim 34 wherein the portion of said layer of non-woven material located between said hydrophillic marginal edge portions is hydrophobic.\n\n\n36. A The fluid acquisition system for use in a disposable absorbent article arranged to be worn by a wearer to trap and collect fluid waste products of the wearer, the article comprising a top sheet, a fluid acquisition system, a fluid absorbent core, and a back sheet, the top sheet being disposed over the core, the core having a top surface located adjacent the top sheet and a bottom surface adjacent the back sheet, said fluid acquisition system comprising a layer of a non-woven material wrapped about the core and having a pair of marginal edge portions overlapping each other disposed over the upper surface of the core, said marginal edge portions being hydrophillic to form a dual layer fluid acquisition system, each of said overlapping portions of said non-woven material being arranged to extend the length of the core.\n\n\n37. The fluid acquisition system of claim 36 comprising an additional layer of material forming a portion of said fluid acquisition system, said additional layer being located adjacent said overlapping marginal edge portions of said layer of non-woven material and arranged to be of a lesser length than the core.\n\n\n38. The fluid acquisition system of claim 37 wherein said additional layer is selected from the group consisting of a non-woven material and a three-dimensional apertured film.\n\n\n39. The fluid acquisition system of claim 38 wherein said additional layer is located between said overlapping marginal edge portions.\n\n\n40. The fluid acquisition system of claim 38 wherein said additional layer is located on top of said overlapping marginal edge portions.\n\n\n41. The fluid acquisition system of claim 38 wherein said additional layer is located below said overlapping marginal edge portions.\n\n\n42. A fluid acquisition system for use in a disposable absorbent article arranged to be worn by a wearer to trap and collect fluid waste products of the wearer, the article comprising a top sheet, a fluid acquisition system, a fluid absorbent core, and a back sheet, the top sheet being disposed over the core, the core having a top surface located adjacent the top sheet and a bottom surface adjacent the back sheet, said fluid acquisition system comprising a layer of a non-woven material wrapped about the core and having a pair of marginal edge portions overlapping each other disposed over the upper surface of the core, said marginal edge portions being hydrophillic to form a dual layer fluid acquisition system, said layer of non-woven material being treated across only its marginal edge portions to render such portions hydrophillic.\n\n\n43. A method of making a fluid acquisition system for use in a disposable absorbent article arranged to be worn by a wearer to trap and collect fluid waste products of the wearer, the article comprising a top sheet, a fluid absorbent core, a back sheet, said top sheet being arranged to be disposed over said core, said core having a top surface arranged to be located adjacent said top sheet and a bottom surface arranged to be adjacent said back sheet, said method comprising:\n(A) providing a layer of a non-woven material having marginal edge portions, each of said marginal edge portions being hydrophillic; and \n(B) wrapping said core with said layer of said non-woven material so that said marginal edge portions overlap each other over said upper surface of said core, with said marginal edge portions overlapping substantially the entire width of said core, whereupon said overlapping hydrophillic marginal edge portions form a dual layer fluid acquisition system. \n\n\n\n44. The method of claim 43 additionally comprising:\n(C) providing an additional layer of material forming a portion of said fluid acquisition system, said additional layer being located adjacent said overlapping marginal edge portions of said layer of non-woven material. \n\n\n\n45. The method of claim 44 wherein said additional layer is selected from the group consisting of a non-woven material and three-dimensional apertured film.\n\n\n46. A method of making a fluid acquisition system for use in a disposable absorbent article arranged to be worn by a wearer to trap and collect fluid waste products of the wearer, the article comprising a top sheet, a fluid absorbent core, a back sheet, said top sheet being arranged to be disposed over said core, said core having a top surface arranged to be located adjacent said top sheet and a bottom surface arranged to be adjacent said back sheet, said method comprising:\n(A) providing a layer of a non-woven material having marginal edge portions, each of said marginal edge portions being hydrophillic; and \n(B) wrapping said core with said layer of said non-woven material so that said marginal edge portions overlay each other over said upper surface of said core, whereupon said overlapping hydrophillic marginal edge portions form a dual layer fluid acquisition system with the only portion of said layer of non-woven material which is hydrophillic being said marginal edge portions that are disposed over said upper surface of said core. \n\n\n\n47. The method of claim 46 wherein the portion of said layer of non-woven material located between said hydrophillic marginal edge portions is hydrophobic.\n\n\n48. The method of claim 47 wherein said hydrophobic portion of said non-woven material is located under said core.\n\n\n49. The method of claim 45 wherein said additional layer is located on top of said overlapping marginal edge portions.\n\n\n50. A method of making a fluid acquisition system for use in a disposable absorbent article arranged to be worn by a wearer to trap and collect fluid waste products of the wearer, the article comprising a top sheet, a fluid absorbent core, a back sheet, said top sheet being arranged to be disposed over said core, said core having a top surface arranged to be located adjacent said top sheet and a bottom surface arranged to be adjacent said back sheet, said method comprising:\n(A) providing a layer of a non-woven material having marginal edge portions, each of said marginal edge portions being hydrophillic; and \n(B) wrapping said core with said layer of said non-woven material so that said marginal edge portions overlap each other over said upper surface of said core, whereupon said overlapping hydrophillic marginal edge portions form a dual layer fluid acquisition system; and \n(C) providing an additional layer of material forming a portion of said fluid acquisition system, said additional layer located between said overlapping marginal edge portions and is selected from the group consisting of a non-woven material and a three-dimensional apertured film. \n\n\n\n51. A method of making a fluid acquisition system for use in a disposable absorbent article arranged to be worn by a wearer to trap and collect fluid waste products of the wearer, the article comprising a top sheet, a fluid absorbent core, a back sheet, said top sheet being arranged to be disposed over said core, said core having a top surface arranged to be located adjacent said top sheet and a bottom surface arranged to be adjacent said back sheet, said method comprising:\n(A) providing a layer of a non-woven material having marginal edge portions, each of said marginal edge portions being hydrophillic; and \n(B) wrapping said core with said layer of said non-woven material so that said marginal edge portions overlap each other over said upper surface of said core, whereupon said overlapping hydrophillic marginal edge portions form a dual layer fluid acquisition system; and \n(C) providing an additional layer of material forming a portion of said fluid acquisition system, said additional layer located below said overlapping marginal edge portions and is selected from the group consisting of a non-woven material and a three-dimensional apertured film. \n\n\n\n52. A method of making a fluid acquisition system for use in a disposable absorbent article arranged to be worn by a wearer to trap and collect fluid waste products of the wearer, the article comprising a top sheet, a fluid absorbent core, a back sheet, said top sheet being arranged to be disposed over said core, said core having a pair of marginal edges, a top surface arranged to be located adjacent said top sheet and a bottom surface arranged to be adjacent said back sheet, said method comprising:\n(A) providing a layer of a non-woven material having marginal edge portions, each of said marginal edge portions being hydrophillic; and \n(B) wrapping said core with said layer of said non-woven material so that said marginal edge portions overlap each other over said upper surface of said core, whereupon said overlapping hydrophillic marginal edge portions form a dual layer fluid acquisition system and wherein said hydrophillic portions of said non-woven layer are disposed inward of said marginal edge portions of said core. \n\n\n\n53. The method of claim 52 wherein the portion of said layer of non-woven material located between said hydrophillic marginal edge portions is hydrophobic.\n\n\n54. A method of making a fluid acquisition system for use in a disposable absorbent article arranged to be worn by a wearer to trap and collect fluid waste products of the wearer, the article comprising a top sheet, a fluid absorbent core, a back sheet, said top sheet being arranged to be disposed over said core, said core having a top surface arranged to be located adjacent said top sheet and a bottom surface arranged to be adjacent said back sheet, said method comprising:\n(A) providing a layer of a non-woven material having marginal edge portions, each of said marginal edge portions being hydrophillic; and \n(B) wrapping said core with said layer of said non-woven material so that said marginal edge portions overlap each other over said upper surface of said core, whereupon said overlapping hydrophillic marginal edge portions form a dual layer fluid acquisition system wherein each of said overlapping portions of said non-woven material extends the length of said core. \n\n\n\n55. The method of claim 54 comprising:\n(C) providing an additional layer of material to form a portion of said fluid acquisition system, said additional layer being located adjacent said overlapping marginal edge portions of said layer of non-woven material and being of a lesser length than the core. \n\n\n\n56. The method of claim 55 wherein said additional layer is selected from the group consisting of a non-woven material and a three-dimensional apertured film.\n\n\n57. The method of claim 56 wherein said additional layer is located between said overlapping marginal edge portions.\n\n\n58. The method of claim 56 wherein said additional layer is located on top of said overlapping marginal edge portions.\n\n\n59. The method of claim 56 wherein said additional layer is located below said overlapping marginal edge portions. |  | 59 | Absorbent article with C-fold layer fluid acquisition system, C-fold layer fluid acquisition system for use in absorbent articles and method of making the same | US06838591 | ['B2', 'A1', 'A1', 'A1']
N | 1. A method for identifying a candidate compound as a compound that may be useful for the treatment of Alzheimer\'s disease, said method comprising the steps of:\n(a) providing a cell in vitro expressing a recombinant rab5 nucleic acid that increases activity of the endocytic pathway; \n(b) contacting said cell with a candidate compound; and \n(c) measuring said activity, wherein a decrease in said activity, relative to the activity of the endocytic pathway in a cell expressing the recombinant nucleic acid but not contacted with the candidate compound, identifies the candidate compound as a compound that may be useful for the treatment of Alzheimer\'s disease. \n\n\n\n2. The method of claim 1, wherein said activity of the endocytic pathway is selected from the group consisting of endosomal fusion, endosomal recycling, expression of MPR46, accumulation of lysosomal hydrolases in early endosomes, and accumulation of A&#x3b2; in early endosomes.\n\n\n3. The method of claim 1, wherein said cell is from a cell line selected from the group consisting of a fibroblast cell line, a neuronal cell line, and a neuroblastoma cell line.\n\n\n4. The method of claim 1, wherein said cell is selected from the group consisting of a fibroblast, a neuron, and an endothelial cell.\n\n\n5. A method for identifying a candidate compound as a compound that may be useful for the treatment of Alzheimer\'s disease, said method comprising the steps of:\n(a) providing a cell in vitro expressing a recombinant rab5 nucleic acid that increases activity of the endocytic pathway; \n(b) contacting said cell with a candidate compound; and \n(c) measuring A&#x3b2; formation, wherein a decrease in A&#x3b2; formation, relative to A&#x3b2; formation by a cell expressing the recombinant nucleic acid but not contacted with the candidate compound, identifies the candidate compound as a compound that may be useful for the treatment of Alzheimer\'s disease. \n\n\n\n6. The method of claim 5, wherein said cell is from a cell line selected from the group consisting of a fibroblast cell line, a neuronal cell line, and a neuroblastoma cell line.\n\n\n7. The method of claim 5, wherein said cell is selected from the group consisting of a fibroblast, a neuron, and an endothelial cell. |  | 7 | Methods for the identification of compounds for the treatment of alzheimer's disease | US06838592 | ['B1']
A | 1. An isolated promoter responsive to the presence of auxin, wherein said promoter is selected from the group consisting of: SEQ ID NO: 3, SEQ ID NO. 4, SEQ ID NO:16, nucleotides 647-1307 of SEQ ID NO: 3, nucleotides 647-1307 of SEQ ID NO: 4, and nucleotides 647-1306 of SEQ ID NO: 16.\n\n\n2. A recombinant expression cassette, comprising a polynucleotide of interest operably linked, in sense or anti-sense orientation, to the isolated promoter of claim 1.\n\n\n3. A host cell comprising the recombinant expression cassette of claim 2.\n\n\n4. A plant cell comprising the recombinant expression cassette of claim 2.\n\n\n5. A transgenic plant comprising the plant cell of claim 4.\n\n\n6. A transgenic seed from the transgenic plant of claim 5.\n\n\n7. A method of altering the expression of a polynucleotide of interest in a plant, said method comprising stably incorporating into the genome of said plant the expression cassette of claim 2 and exposing said plant to an auxin, wherein the promoter induces transcription of the polynucleotide of interest.\n\n\n8. The method of claim 7, wherein said transcription of the polynucleotide of interest occurs in one or more tissues selected from the group con slating of anther, tapetum, and meristem. |  | 8 | Austin responsive promoter sequences and methods of using the same | US06838593 | ['B2', 'B1', 'B1', 'B1', 'B1', 'B1', 'A2', 'A1']
N | 1. An isolated polynucleotide comprising:\n(a) a nucleotide sequence encoding a polypeptide having delta-5 acyl-CoA desaturase activity, wherein the polypeptide has an amino acid sequence of SEQ ID NO:2, or \n(b) the full complement of the nucleotide sequence. \n\n\n\n2. A vector comprising the polynucleotide of claim 1.\n\n\n3. A method for transforming a cell comprising transforming a cell with the polynucleotide of claim 1.\n\n\n4. A method for producing a plant comprising transforming a plant cell with the polynucleotide of claim 1 and regenerating a plant from the transformed plant cell.\n\n\n5. A plant comprising the chimeric gene of claim 1.\n\n\n6. A seed comprising the chimeric gene of claim 1.\n\n\n7. A method for isolating a polypeptide encoded by the polynucleotide of claim 1 comprising isolating the polypeptide from a cell containing a chimeric gene comprising the polynucleotide operably linked to a regulatory sequence.\n\n\n8. The isolated polynucleotide of claim 1 wherein the nucleotide sequence comprises SEQ ID NO:1.\n\n\n9. A chimeric gene comprising the nucleic acid fragment of claim 1 operably linked to a regulatory sequence.\n\n\n10. A transformed host cell comprising the chimeric gene of claim 9.\n\n\n11. A method of altering the level of expression of a delta-5 acyl-CoA desaturase in a host cell comprising:\n(a) transforming a host cell with the chimeric gene of claim 9; and \n(b) growing the transformed host cell produced in step (a) under conditions that are suitable for expression of the chimeric gene \n\nwherein expression of the chimeric gene results in production of altered levels of a delta-5 acyl-CoA desaturase in the transformed host cell.\n\n\n12. A method of producing a desaturated fatty acid comprising a double bond in the delta-5 position in a host cell, the method comprising:\n(a) transforming a host cell with the chimeric gene of claim 9; and \n(b) growing the transformed host cell produced in step (a) under conditions that are suitable for expression of the chimeric gene \n\nwherein expression of the chimeric gene results in production of a desaturated fatty acid comprising a double bond in the delta-5 position.\n\n\n13. A method of producing seed oil comprising a desaturated fatty acid wherein the fatty acid comprises a double bond in the delta-5 position, the method comprising:\n(a) transforming a plant cell with the chimeric gene of claim 9; \n(b) growing a fertile plant from the transformed plant cell of step (a); \n(c) obtaining a seed from the plant of step (b); and \n(d) processing the seed of step (c) to obtain oil \n\nwherein the oil comprises a desaturated fatty acid wherein the fatty acid comprises a double bond in the delta-5 position.\n\n\n14. The method of claim 13 wherein the plant cell is derived from an oilseed crop.\n\n\n15. The method of claim 14 wherein the oilseed crop is soybean. |  | 15 | Limnanthes oil genes | US06838594 | ['B1']
A | 1. Seed of a soybean variety designated 0332121, representative seed having been deposited under ATCC Accession No. PTA-5831.\n\n\n2. A soybean plant, or parts thereof, produced by growing the seed of claim 1.\n\n\n3. Pollen of the plant of claim 2.\n\n\n4. An ovule of the plant of claim 2.\n\n\n5. A soybean plant, or parts thereof, having all of the physiological and morphological characteristics of the soybean plant of claim 2.\n\n\n6. A tissue culture of regenerable cells from the plant of claim 2.\n\n\n7. The tissue culture according to claim 6, wherein said tissue culture is obtained from a tissue selected from the group consisting of: leaves, pollen, embryos, cotyledon, hypocotyl, meristematic cells, roots, root tips, anthers, flowers, seeds, stems and pods.\n\n\n8. A soybean plant regenerated from the tissue culture of claim 6, wherein the regenerated plant has all of the morphological and physiological characteristics of soybean cultivar 0332121, representative seed of said soybean cultivar 0332121 having been deposited under ATCC Accession No. PTA-5831.\n\n\n9. A soybean plant with all of the physiological and morphological characteristics of soybean variety 0332121, wherein said soybean plant is produced by a tissue culture process using the soybean plant of claim 5 as the starting material for said process.\n\n\n10. A method for producing a hybrid soybean seed comprising crossing a first parent soybean plant with a second parent soybean plant and harvesting the resultant hybrid soybean seed, wherein said first parent soybean plant or said second parent soybean plant is the soybean plant of claim 2.\n\n\n11. A method of producing an herbicide resistant soybean plant comprising transforming the soybean plant of claim 2 with a transgene that confers herbicide resistance.\n\n\n12. An herbicide resistant soybean plant produced by the method of claim 11.\n\n\n13. A method of producing an insect resistant soybean plant comprising transforming the soybean plant of claim 2 with a transgene that confers insect resistance.\n\n\n14. An insect resistant soybean plant produced by the method of claim 13.\n\n\n15. A method of producing a disease resistant soybean plant comprising transforming the soybean plant of claim 2 with a transgene that confers disease resistance.\n\n\n16. A disease resistant soybean plant produced by the method of claim 15.\n\n\n17. A method of producing a soybean plant with modified fatty acid or carbohydrate metabolism comprising transforming the soybean plant of claim 2 with a transgene encoding a protein selected from the group consisting of stearyl-ACP desaturase, fructosyltransferase, levansucrase, alphaamylase, invertase and starch branching enzyme.\n\n\n18. A soybean plant produced by the method of claim 17.\n\n\n19. A method of introducing a desired trait into soybean cultivar 0332121 comprising:\n(a) crossing the 0332121 plants, grown from seed deposited under ATCC Accession No. PTA-5831, with plants of another soybean line that comprise a desired trait to produce F1 progeny plants, wherein the desired trait is selected from male sterility, herbicide resistance, insect resistance and resistance to bacterial, fungal or viral disease; \n(b) selecting F1 progeny plants that have the desired trait to produce selected F1 progeny plants; \n(c) crossing the selected F1 progeny plants with the 0332121 plants to produce first backcross progeny plants; \n(d) selecting for first backcross progeny plants that have the desired trait and physiological and morphological characteristics of soybean cultivar 0332121 as described in the Variety Description Information, to produce selected first backcross progeny plants; and \n(e) repeating steps (c) and (d) three or more times in succession to produce selected fourth or higher backcross progeny plants that comprise the desired trait and all of the physiological and morphological characteristics of soybean cultivar 0332121 as described in the Variety Description Information and as determined at a 5% significance level when grown in the same environmental conditions. \n\n\n\n20. A plant produced by the method of claim 19, wherein the plant has the desired trait and all of the physiological and morphological characteristics of soybean cultivar 0332121 as described in the Variety Description Information and as determined at a 5% significance level when grown in the same environmental conditions. |  | 20 | Soybean cultivar 0332121 | US06838595 | ['B2', 'B2', 'A1']
N | 1. Seed of a soybean variety designated 0332125, representative seed having been deposited under ATCC Accession PTA-5834.\n\n\n2. A soybean plant, or parts thereof, produced by growing the seed of claim 1.\n\n\n3. Pollen of the plant of claim 2.\n\n\n4. An ovule of the plant of claim 2.\n\n\n5. A soybean plant, or parts thereof, having all of the physiological and morphological characteristics of the soybean plant of claim 2.\n\n\n6. A tissue culture of regenerable cells from the plant of claim 2.\n\n\n7. The tissue culture according to claim 6, wherein said tissue culture is obtained from a tissue selected from the group consisting of: leaves, pollen, embryos, cotyledon, hypocotyl, meristematic cells, roots, root tips, anthers, flowers, seeds, stems and pods.\n\n\n8. A soybean plant regenerated from the tissue culture of claim 6, wherein the regenerated plant has all of the morphological and physiological characteristics of soybean cultivar 0332125, representative seed of said soybean cultivar 0332125 having been deposited under ATOC Accession No. PTA-5834.\n\n\n9. A soybean plant with all of the physiological and morphological characteristics of soybean variety 0332125, wherein said soybean plant is produced by a tissue culture process using the soybean plant of claim 5 as the starting material for said process.\n\n\n10. A method for producing a hybrid soybean seed comprising crossing a first parent soybean plant with a second parent soybean plant and harvesting the resultant hybrid soybean seed, wherein said first parent soybean plant or said second parent soybean plant is the soybean plant of claim 2.\n\n\n11. A method of producing an herbicide resistant soybean plant comprising transforming the soybean plant of claim 2 with a transgene that confers herbicide resistance.\n\n\n12. An herbicide resistant soybean plant produced by the method of claim 11.\n\n\n13. A method of producing an insect resistant soybean plant comprising transforming the soybean plant of claim 2 with a transgene that confers insect resistance.\n\n\n14. An insect resistant soybean plant produced by the method of claim 13.\n\n\n15. A method of producing a disease resistant soybean plant comprising transforming the soybean plant of claim 2 with a transgene that confers disease resistance.\n\n\n16. A disease resistant soybean plant produced by the method of claim 15.\n\n\n17. A method of producing a soybean plant with modified fatty acid or carbohydrate metabolism comprising transforming the soybean plant of claim 2 with a transgene encoding a protein selected from the group consisting of stearyl-ACP desaturase, fructosyltransferase, levansucrase, alphaamylase, invertase and starch branching enzyme.\n\n\n18. A soybean plant produced by the method of claim 17.\n\n\n19. A method of introducing a desired trait into soybean cultivar 0332125 comprising;\n(a) crossing the 0332125 plants, grown from seed deposited under ATCC Accession No. PTA-5834, with plants of another soybean line that comprise a desired trait to produce F1 progeny plants, wherein the desired trait is selected from male sterility, herbicide resistance, insect resistance and resistance to bacterial, fungal or viral disease; \n(b) selecting F1 progeny plants that have the desired trait to produce selected F1 progeny plants: \n(c) crossing the selected F1 progeny plants with the 0332125 plants to produce first backcross progeny plants; \n(d) selecting for first backcross progeny plants that have the desired trait and physiological and morphological characteristics of soybean cultivar 0332125 as described in the Variety Description Information, to produce selected first backcross progeny plants; and \n(e) repeating steps (c) and (d) three or more times in succession to produce selected fourth or higher backcross progeny plants that comprise the desired trait and all of the physiological and morphological characteristics of soybean cultivar 0332125 as described in the Variety Description Information and as determined at a 5% significance level when grown in the same environmental conditions. \n\n\n\n20. A plant produced by the method of claim 19, wherein the plant has the desired trait and all of the physiological and morphological characteristics of soybean cultivar 0332125 as described in the Variety Description Information and as determined at a 5% significance level when grown in the same environmental conditions. |  | 20 | Soybean cultivar 0332125 | US06838596 | ['B2', 'B2', 'A1']
A | 1. Seed of a soybean variety designated 0332120, representative seed having been deposited under ATCC Accession No. PTA-5992.\n\n\n2. A soybean plant, or parts thereof, produced by growing the seed of claim 1.\n\n\n3. Pollen of the plant of claim 2.\n\n\n4. An ovule of the plant of claim 2.\n\n\n5. A soybean plant, or parts thereof, having all of the physiological and morphological characteristics of the soybean plant of claim 2.\n\n\n6. A tissue culture of regenerable cells from the plant of claim 2.\n\n\n7. A tissue culture according to claim 6, wherein said tissue culture is obtained from a tissue selected from the group consisting of: leaves, pollen, embryos, cotyledon, hypocotyl, meristematic cells, roots, root tips, anthers, flowers, seeds, stems and pods.\n\n\n8. A soybean plant regenerated from the tissue culture of claim 6, wherein the regenerated plant has all of the morphological and physiological characteristics of soybean cultivar 0332120, representative seed of said soybean cultivar 0332120 having been deposited under ATCC Accession No. PTA-5992.\n\n\n9. A soybean plant with all of the physiological and morphological characteristics of soybean variety 0332120, wherein said soybean plant is produced by a tissue culture process using the soybean plant of claim 5 as the starting material for said process.\n\n\n10. A method for producing a hybrid soybean seed comprising crossing a first parent soybean plant with a second parent soybean plant and harvesting the resultant hybrid soybean seed, wherein said first parent soybean plant or said second parent soybean plant is the soybean plant of claim 2.\n\n\n11. A method of producing an herbicide resistant soybean plant comprising transforming the soybean plant of claim 2 with a transgene that confers herbicide resistance.\n\n\n12. An herbicide resistant soybean plant produced by the method of claim 11.\n\n\n13. A method of producing an insect resistant soybean plant comprising transforming the soybean plant of claim 2 with a transgene that confers insect resistance.\n\n\n14. An insect resistant soybean plant produced by the method of claim 13.\n\n\n15. A method of producing a disease resistant soybean plant comprising transforming the soybean plant of claim 2 with a transgene that confers disease resistance.\n\n\n16. A disease resistant soybean plant produced by the method of claim 15.\n\n\n17. A method of producing a soybean plant with modified fatty acid or carbohydrate metabolism comprising transforming the soybean plant of claim 2 with a transgene encoding a protein selected from the group consisting of fructosyltransferase, levansucrase, alphaamylase, invertase and starch branching enzyme; or with an antisense of a stearyl-ACP desaturase gene.\n\n\n18. A soybean plant produced by the method of claim 17. |  | 18 | Soybean cultivar 0332120 | US06838597 | ['B2', 'B1', 'B2', 'A1']
N | 1. Seed of a soybean variety designated 0332131, representative seed having been deposited under ATCC Accession No. PTA-5980.\n\n\n2. A soybean plant, or parts thereof, produced by growing the seed of claim 1.\n\n\n3. Pollen of the plant of claim 2.\n\n\n4. An ovule of the plant of claim 2.\n\n\n5. A soybean plant, or parts thereof, having all of the physiological and morphological characteristics of the soybean plant of claim 2.\n\n\n6. A tissue culture of regenerable cells from the plant of claim 2.\n\n\n7. A tissue culture according to claim 6, wherein a cell of the tissue culture is derived from a tissue selected from a group consisting of: leaves, pollen, embryos, cotyledon, hypocotyl, meristematic cells, roots, root tips, anthers, flowers, seeds, stems and pods.\n\n\n8. A soybean plant regenerated from the tissue culture of claim 6, wherein the regenerated plant has all of the morphological and physiological characteristics of soybean cultivar 0332131, representative seed of said soybean cultivar 0332131 having been deposited under ATCC Accession No. PTA-5980.\n\n\n9. A soybean plant with all of the physiological and morphological characteristics of soybean variety 0332131, wherein said soybean plant is produced by a tissue culture process using the soybean plant of claim 5 as the starting material for such a process.\n\n\n10. A method for producing a hybrid soybean seed comprising crossing a first parent soybean plant with a second parent soybean plant and harvesting the resultant hybrid soybean seed, wherein said first parent soybean plant or said second parent soybean plant is the soybean plant of claim 2.\n\n\n11. A method of producing an herbicide resistant soybean plant comprising transforming the soybean plant of claim 2 with a transgene that confers herbicide resistance.\n\n\n12. An herbicide resistant soybean plant produced by the method of claim 11.\n\n\n13. A method of producing an insect resistant soybean plant comprising transforming the soybean plant of claim 2 with a transgene that confers insect resistance.\n\n\n14. An insect resistant soybean plant produced by the method of claim 13.\n\n\n15. A method of producing a disease resistant soybean plant comprising transforming the soybean plant of claim 2 with a transgene that confers disease resistance.\n\n\n16. A disease resistant soybean plant produced by the method of claim 15.\n\n\n17. A method of producing a soybean plant with modified fatty acid or carbohydrate metabolism comprising transforming the soybean plant of claim 2 with a transgene encoding a protein selected from the group consisting of fructosyltransferase, levansucrase, alphaamylase, invertase and starch branching enzyme; or with an antisense of a stearyl-ACP desaturase gene.\n\n\n18. A soybean plant produced by the method of claim 17. |  | 18 | Soybean cultivar 0332131 | US06838598 | ['B2', 'B1', 'A1']
A | 1. Seed of a soybean variety designated 19704280, representative seed having been deposited under ATCC Accession No. PTA-6002.\n\n\n2. A soybean plant, or parts thereof, produced by growing the seed of claim 1.\n\n\n3. Pollen of the plant of claim 2.\n\n\n4. An ovule of the plant of claim 2.\n\n\n5. A soybean plant, or parts thereof, having all of the physiological and morphological characteristics of the soybean plant of claim 2.\n\n\n6. A tissue culture of regenerable cells from the plant of claim 2.\n\n\n7. The cells or protoplasts of the tissue culture of claim 6, wherein the tissue culture is selected from the group consisting of: leaves, pollen, embryos, cotyledon, hypocotyl, meristematic cells, roots, root tips, anthers, flowers, seeds, stems and pods.\n\n\n8. A soybean plant regenerated from the tissue culture of claim 6, wherein the regenerated plant has all of the morphological and physiological characteristics of soybean cultivar 19704280, representative seed of said soybean cultivar 19704280 having been deposited under ATCC Accession No. PTA-6002.\n\n\n9. A soybean plant with all of the physiological and morphological characteristics of soybean variety 19704280, wherein said soybean plant is produced by a tissue culture process using the soybean plant of claim 5 as the starting material for said process.\n\n\n10. A method for producing a hybrid soybean seed comprising crossing a first parent soybean plant with a second parent soybean plant and harvesting the resultant hybrid soybean seed, wherein said first parent soybean plant or said second parent soybean plant is the soybean plant of claim 2.\n\n\n11. A method of producing an herbicide resistant soybean plant comprising transforming the soybean plant of claim 2 with a transgene that confers herbicide resistance.\n\n\n12. An herbicide resistant soybean plant produced by the method of claim 11.\n\n\n13. A method of producing an insect resistant soybean plant comprising transforming the soybean plant of claim 2 with a transgene that confers insect resistance.\n\n\n14. An insect resistant soybean plant produced by the method of claim 13.\n\n\n15. A method of producing a disease resistant soybean plant comprising transforming the soybean plant of claim 2 with a transgene that confers disease resistance.\n\n\n16. A disease resistant soybean plant produced by the method of claim 15.\n\n\n17. A method of producing a soybean plant with modified fatty acid or carbohydrate metabolism comprising transforming the soybean plant of claim 2 with a transgene encoding a protein selected from the group consisting of fructosyltransferase, levansucrase, alphaamylase, invertase and starch branching enzyme; or with an antisense of a stearyl-ACP desaturase gene.\n\n\n18. A soybean plant produced by the method of claim 17. |  | 18 | Soybean cultivar 19704280 | US06838599 | ['B2', 'B1', 'A1']
N | 1. Seed of a cotton variety designated DP 444 BG/RR wherein a sample of seed was deposited under ATCC Accession No. PTA-6126.\n\n\n2. A cotton plant, or a part thereof, of variety DP 444 BG/RR, seed of said variety having been deposited under ATCC Accession No. PTA-6126.\n\n\n3. Pollen of the plant of claim 2.\n\n\n4. An ovule of the plant of claim 2.\n\n\n5. A tissue culture of regenerable cells from the plant of claim 2.\n\n\n6. A tissue culture according to claim 5, wherein said cell or a protoplast of the tissue culture is derived from a tissue selected from the group consisting of leaves, pollen, embryos, cotyledon, hypocotyl, meristematic cells, roots, root tips, anthers, flowers, seeds, stems and pods.\n\n\n7. The cotton plant regenerated from the tissue culture of claim 5, wherein the regenerated plant has all of the morphological and physiological characteristics of cotton cultivar DP 444 BG/RR and wherein a sample of seed was deposited under ATCC Accession No. PTA-6126.\n\n\n8. A method for producing a hybrid cotton seed comprising crossing a first parent cotton plant with a second parent cotton plant and harvesting the resultant hybrid cotton seed, wherein said first parent cotton plant or said second parent cotton plant is the cotton plant of claim 2.\n\n\n9. A method for producing a transgenic cotton plant or a transgenic part thereof, said method comprising transforming the cotton plant of claim 2 or a part thereof with a transgene operably linked to a regulatory element, wherein said transgene confers a trait selected from the group consisting of herbicide resistance, insect resistance and disease resistance.\n\n\n10. A transgenic cotton plant or transgenic part thereof, produced by the method of claim 9.\n\n\n11. A cotton plant according to claim 10, wherein said herbicide resistance is to glyphosate, glufosinate, a sulfonylurea or imidazolinone herbicide, or a protoporphyrinogen oxidase inhibitor.\n\n\n12. A method for producing a cotton plant that contains in its genetic material a transgene, comprising crossing the cotton plant of claim 2 with a cotton plant containing a transgene, so that the genetic material of the progeny that result from the cross contains a transgene operably linked to a regulatory element and wherein said transgene confers a trait selected from the group consisting of herbicide resistance, insect resistance and disease resistance. |  | 12 | Cotton cultivar DP 444 BG/RR | US06838600 | ['B2', 'A1']
A | 1. Seed of corn inbred line designated LH289, representative seed of said line having been deposited under ATCC Accession No. PTA-6239.\n\n\n2. A corn plant, or parts thereof, produced by growing the seed of claim 1.\n\n\n3. Pollen of the plant of claim 2.\n\n\n4. An ovule of the plant of claim 2.\n\n\n5. A corn plant, or parts thereof, having all of the physiological and morphological characteristics of the corn plant of claim 2.\n\n\n6. A tissue culture of regenerable cells from the corn plant of claim 2.\n\n\n7. The tissue culture according to claim 6, the cells or protoplasts of the tissue culture having been isolated from a tissue selected from the group consisting of leaves, pollen, embryos, roots, root tips, anthers, silks, flowers, kernels, ears, cobs, husks, and stalks.\n\n\n8. A corn plant regenerated from the tissue culture of claim 6, wherein the regenerated plant expresses all the morphological and physiological characteristics of inbred line LH289, representative seed of said line having been deposited under ATCC Accession No. PTA-6239.\n\n\n9. A method for producing a hybrid corn seed comprising crossing a first inbred parent corn plant with a second inbred parent corn plant and harvesting the resultant hybrid corn seed, wherein said first inbred parent corn plant or second said parent corn plant is the corn plant of claim 2.\n\n\n10. A method for producing a LH289-derived corn plant, comprising:\na) crossing inbred corn line LH289, representative seed of said line having been deposited under ATCC Accession No. PTA-6239, with a second corn plant to yield progeny corn seed; and \nb) growing said progeny corn seed, under plant growth conditions, to yield said LH289-derived corn plant. \n\n\n\n11. A male sterile corn plant produced by transforming the corn plant of claim 2 with a transgene that confers male sterility.\n\n\n12. A method of introducing a desired male sterility trait into corn inbred line LH289 comprising:\n(a) crossing LH289 plants grown from LH289 seed, representative seed of which has been deposited under ATCC Accession No. PTA-6239, with plants of another corn line that comprise a desired male sterility trait to produce F1 progeny plants; \n(b) selecting F1 progeny plants that have the desired male sterility trait to produce selected F1 progeny plants; \n(c) crossing the selected progeny plants with the LH289 plant to produce backcross progeny plants; \n(d) selecting for backcross progeny plants that have the desired male sterility trait and physiological and morphological characteristics of corn inbred line LH289 listed in the Variety Description Information to produce selected backcross progeny plants; and \n(e) repeating steps (c) and (d) three or more times in succession to produce selected fourth or higher backcross progeny plants that comprise the desired male sterility trait and all of the physiological and morphological characteristics of corn inbred line LH289 listed in the Variety Description information when grown in the same environmental conditions. \n\n\n\n13. A plant produced by the method of claim 12, wherein the plant has the desired male sterility trait and all of the physiological and morphological characteristics of corn inbred line LH289 listed in the Variety Description Information when grown in the same environmental conditions.\n\n\n14. A method of producing an herbicide resistant corn plant comprising transforming the corn plant of claim 2 with a transgene that confers herbicide resistance.\n\n\n15. An herbicide resistant corn plant produced by the method of claim 14.\n\n\n16. The corn plant of claim 15, wherein the transgene confers resistance to an herbicide selected from the group consisting of: imidazolinone, sulfonylurea, glyphosate, glufosinate, L-phosphinothricin, triazine and benzonitrile.\n\n\n17. A method of producing an insect resistant corn plant comprising transforming the corn plant of claim 2 with a transgene that confers insect resistance.\n\n\n18. An insect resistant corn plant produced by the method of claim 17.\n\n\n19. A method of producing a disease resistant corn plant comprising transforming the corn plant of claim 2 with a transgene that confers disease resistance.\n\n\n20. A disease resistant corn plant produced by the method of claim 19.\n\n\n21. A method of producing a corn plant with decreased phytate content comprising transforming the corn plant of claim 2 with a transgene encoding phytase.\n\n\n22. A corn plant with decreased phytate content produced by the method of claim 21.\n\n\n23. A method of producing a corn plant with modified fatty acid metabolism or modified carbohydrate metabolism comprising transforming the corn plant of claim 2 with a transgene encoding a protein selected from the group consisting of stearyl-ACP desaturase, fructosyltransferase, levansucrase, alpha-amylase, invertase and starch branching enzyme.\n\n\n24. A corn plant produced by the method of claim 23.\n\n\n25. The corn plant of claim 24 wherein the transgene confers a trait selected from the group consisting of waxy starch and increased amylose starch.\n\n\n26. A method of introducing a desired trait into corn inbred line LH289 comprising:\n(a) crossing LH289 plants grown from LH289 seed, representative seed of which has been deposited under ATCC Accession No. PTA-6239, with plants of another corn line that comprise a desired trait to produce F1 progeny plants, wherein the desired trait is selected from the group consisting of male sterility, herbicide resistance, insect resistance, disease resistance and waxy starch; \n(b) selecting F1 progeny plants that have the desired trait to produce selected F1 progeny plants; \n(c) crossing the selected progeny plants with the LH289 plants to produce backcross progeny plants; \n(d) selecting for backcross progeny plants that have the desired trait and physiological and morphological characteristics of corn inbred line LH289 listed in the Variety Description information to produce selected backcross progeny plants; and \n(e) repeating steps (c) and (d) three or more times in succession to produce selected fourth or higher backcross progeny plants that comprise the desired trait and all of the physiological and morphological characteristics of corn inbred line LH289 listed in the Variety Description information when grown in the same environmental conditions. \n\n\n\n27. A plant produced by the method of claim 26, wherein the plant has the desired trait and all of the physiological and morphological characteristics of corn inbred line LH289 listed in the Variety Description information when grown in the same environmental conditions.\n\n\n28. The plant of claim 27 wherein the desired trait is herbicide resistance and the resistance is conferred to an herbicide selected from the group consisting of: imidazolinone, sulfonylurea, glyphosate, glufosinate, L-phosphinothricin, triazine and benzonitrile.\n\n\n29. The plant of claim 27 wherein the desired trait is insect resistance and the insect resistance is conferred by a transgene encoding a Bacillus thuringiensis endotoxin.\n\n\n30. The plant of claim 27 wherein the desired trait is male sterility and the trait is conferred by a cytoplasmic nucleic acid molecule that confers male sterility. |  | 30 | Inbred corn line LH289 | US06838601 | ['B2', 'A1']
N | 1. An instrument support elbow comprising a seat body, a coupling seat upward extending from one side of the seat body for rotatably coupling with a rotary block, a coupling face of the rotary block facing the coupling seat being formed with an axial thread hole, the coupling faces of the rotary block and the coupling seat being formed with cooperative toothed sections for locating the rotary block, a bolt extending through the coupling seat and being screwed in the thread hole of the rotary block for fixing the rotary block, the rotary block being formed with a radial through hole for a support rod to extend therethrough, said instrument support elbow being characterized in that the rotary block is formed with a cavity perpendicularly intersecting the through hole, the support rod extending through the through hole passing through the cavity, a fixing member being disposed in the cavity, the fixing member being formed with a ring hole corresponding to the through hole, whereby the support rod extends through the ring hole and the through hole, a turning member extending out of the rotary block serving to drive the fixing member to move along the radius of the support rod.\n\n\n2. The instrument support elbow as claimed in claim 1, wherein the cavity is formed on one side of the thread hole of the rotary block facing the coupling seat for disposing the fixing member in the cavity.\n\n\n3. The instrument support elbow as claimed in claim 1, wherein the fixing member is a retainer ring formed with a ring hole corresponding to the through hole, the turning member being a threaded section extending from the retainer ring, the threaded section extending out of the rotary block and being locked with a rotary switch.\n\n\n4. The instrument support elbow as claimed in claim 3, wherein the rotary switch is a butterfly nut.\n\n\n5. The instrument support elbow as claimed in claim 3, wherein the circumference of the ring hole of the retainer ring is formed with multiple teeth. |  | 5 | Instrument support elbow | US06838602 | ['B2', 'B1', 'B1', 'A1']
A | 1. A valve, comprising:\na ball-shaped valve member seated in an inlet aperture for said valve for closing the inlet aperture; \nmeans for biasing said ball-shaped valve member into the inlet aperture; and, \nmeans for displacing said ball-shaped valve member, in a direction extending in a direction of a plane of the inlet aperture, into an open position away from the inlet aperture, said means for displacing comprising: \na housing; \nan actuator surrounding said housing; and, \na plurality of circumferentially-spaced projections extending radially inwardly through said housing towards said ball-shaped valve member and connected at their respective outer ends to said actuator. \n\n\n\n\n2. The valve according to claim 1, wherein said ball-shaped valve member moves a distance between an open position and a closed position that is less than a radius of said ball-shaped valve member, so that said ball-shaped valve member remains partially across the inlet aperture when in said open position and is biased for returning to said closed position via said means for biasing when said means for displacing is released.\n\n\n3. The valve according to claim 1, wherein said ball-shaped valve member is seated on a concave surface surrounding the inlet aperture.\n\n\n4. The valve according to claim 1, wherein said actuator is of said means for displacing said ball-shaped valve member is annular.\n\n\n5. The valve according to claim 1, wherein said plurality of circumferentially-spaced projections of means for displacing said ball-shaped valve member includes at least three circumferentially-spaced projections angularly-spaced equally apart.\n\n\n6. The valve according to claim 1, wherein said valve includes an outlet aperture formed in an opposite end wall thereof to that through which the inlet aperture is formed.\n\n\n7. The valve according to claim 6, wherein said ball-shaped valve member is biased into the inlet aperture via a spring extending between the outlet aperture and said ball-shaped valve member.\n\n\n8. A musical wind instrument, comprising:\na wind pipe having an external surface; and, \na valve attached to said external surface of said wind pipe, said valve including: \na ball-shaped valve member seated in an inlet aperture for said valve for closing the inlet aperture; \nmeans for biasing said ball-shaped valve member into the inlet aperture; and, \nmeans for displacing said ball-shaped valve member, in a direction extending in a direction of a plane of the inlet aperture, into an open position away from the inlet aperture, \nsaid means for displacing comprising: \na housing; \nan actuator surrounding said housing; and, \na plurality of circumferentially-spaced projections extending radially inwardly through said housing towards said ball-shaped valve member and connected at their respective outer ends to said actuator, \n\n\n\nthe inlet aperture of said valve being sealingly connected to an aperture in said external surface of said wind pipe.\n\n\n9. The musical wind instrument according to claim 8, wherein said ball-shaped valve member moves a distance between an open position and a closed position that is less than a radius of said ball-shaped valve member, so that said ball-shaped valve member remains partially across the inlet aperture when in said open position and is biased for returning to said closed position via said means for biasing when said means for displacing is released.\n\n\n10. The musical wind instrument according to claim 8, wherein said ball-shaped valve member is seated on a concave surface surrounding the inlet aperture.\n\n\n11. The musical wind instrument according to claim 8, wherein said actuator is of said means for displacing said ball-shaped valve member is annular.\n\n\n12. The musical wind instrument according to claim 8, wherein said plurality of circumferentially-spaced projections of means for displacing said ball-shaped valve member includes at least three circumferentially-spaced projections angularly-spaced equally apart.\n\n\n13. The musical wind instrument according to claim 8, wherein said valve includes an outlet aperture formed in an opposite end wall thereof to that through which the inlet aperture is formed.\n\n\n14. The musical wind instrument according to claim 13, wherein said ball-shaped valve member is biased into the inlet aperture via a spring extending between the outlet aperture and said ball-shaped valve member. |  | 14 | Valve | US06838603 | ['B2', 'B1', 'A1']
N | 1. A bar for use in a percussion instrument comprising at least three layers including a wooden layer and a fiber reinforced plastic layer, wherein a prescribed wooden material is exposed on a surface thereof.\n\n\n2. A bar for use in a percussion instrument, comprising:\na base layer made of a prescribed hardwood material; \na fiber reinforced plastic layer in which one or more fiber reinforced plastic sheets are laminated together; and \na surface layer made of the prescribed hardwood material. \n\n\n\n3. The bar for use in a percussion instrument according to claim 2, wherein the prescribed hardwood material is selected from among rosewood, hard birch, padauk, and Chinese quince.\n\n\n4. The bar for use in a percussion instrument according to claim 2, wherein the fiber reinforced plastic sheets are each formed by impregnating and hardening a thermosetting epoxy resin with carbon fibers.\n\n\n5. The bar for use in a percussion instrument according to claim 2, wherein fibers are all aligned in a single direction that is slanted to a longitudinal direction in the fiber reinforced plastic sheet.\n\n\n6. The bar for use in a percussion instrument according to claim 5, wherein the single direction is slanted by 45&#xb0; to the longitudinal direction in the fiber reinforced plastic sheet.\n\n\n7. The bar for use in a percussion instrument according to claim 5, wherein the single direction is slanted by 90&#xb0; to the longitudinal direction in the fiber reinforced plastic sheet.\n\n\n8. The bar for use in a percussion instrument according to claim 2, wherein fibers are woven in two directions rectangularly crossing each other in the fiber reinforced plastic sheet.\n\n\n9. The bar for use in a percussion instrument according to claim 8, wherein each of the two directions are slanted by 45&#xb0; to the longitudinal direction in the fiber reinforced plastic sheet.\n\n\n10. The bar for use in a percussion instrument according to claim 8, wherein one of the two directions are slanted by 90&#xb0; to the longitudinal direction in the fiber reinforced plastic sheet.\n\n\n11. The bar for use in a percussion instrument according to claim 2, wherein cold setting epoxy adhesive is applied between the base layer and the fiber reinforced plastic layer and between the fiber reinforced plastic layer and the surface layer in adhesion.\n\n\n12. The bar for use in a percussion instrument according to claim 2, wherein the surface layer is constituted by a veneer.\n\n\n13. The bar for use in a percussion instrument according to claim 2, wherein a hollow is formed on an underside of the base layer.\n\n\n14. The bar for use in a percussion instrument according to claim 2, wherein the base layer ranges from 10 mm to 30 mm in thickness, the fiber reinforced plastic layer ranges from 0.1 mm to 5 mm in thickness, and the surface layer ranges from 0.1 mm to 5 mm in thickness.\n\n\n15. A percussion instrument comprising:\na plurality of bars, each of which comprises a surface layer made of a wood material, at least one fiber reinforced plastic layer below the surface layer, and at least one wooden layer below the surface layer.\n |  | 15 | Wooden bars arranged for percussion instruments | US06838604 | ['B2', 'B1', 'A1']
A | 1. A musical drum having a drumhead, and a drumshell constructed of a composite laminate, comprising:\na first single layer of sheet material, said first single layer of sheet material having elastic properties; \na second single layer of sheet material joined in mating engagement with said first single layer of sheet material, said first single layer of sheet material and said second single layer of sheet material having different material compositions; \nA means to bond said first single layer of sheet material and said second single layer of sheet material such that there is an absence of any discernable open spaces between said first single layer of sheet material and said second single layer of sheet material and the elastic modulus of said first single layer of sheet material is imparted to said second single layer of sheet material to enable said composite laminate more flexibility in forming said composite laminate into a drumshell and to provide varying sound absorptive and radiating characteristics to improve the control over and enhance the timbre of said drumhead. \n\n\n\n2. The musical drum of claim 1 wherein said first single layer of sheet material comprises a polyester film.\n\n\n3. The musical drum of claim 1 wherein said second single layer of sheet material comprises a sheet of rigid phenol.\n\n\n4. The musical drum of claim 1 wherein said second single layer of sheet material comprises an epoxy based resin fiber board.\n\n\n5. The musical drum of claim 1 wherein said second single layer of sheet material comprises a wood veneer.\n\n\n6. The musical drum of claim 1 wherein said means to bond comprises an adhesive material.\n\n\n7. The musical drum of claim 1 wherein said means to bond comprises an adhesive web.\n\n\n8. A musical drum having a drumhead, and a drumshell constructed of a composite laminate, comprising:\none or more single layers of polyester sheet material, each of said single layers of polyester sheet materials having elastic properties; \none or more single layers of a second sheet material, each of said single layers of second sheet material being made of a material other than polyester, bonded in mating engagement with one or more single layers of polyester sheet material; and, \nmeans to bond one or more single layers of said polyester sheet material and one or more single layers of said second sheet material such that the elastic modulus of said one or more said single layers of said polyester sheet material is imparted to one or more said single layers of said second sheet material to enable said composite laminate more flexibility in forming said composite laminate into a drumshell and to provide varying sound absorptive and radiating characteristics to improve the control over and enhance the timbre of said drumhead. \n |  | 8 | Drumshell laminate | US06838605 | ['B2', 'B1', 'A1', 'A1']
N | 1. A drum comprising:\na shell having two heads connected to two opposite ends of the shell and two counterhoops positioning the heads on the shell, each of the heads including a base, a decoration layer on the base, a protection layer on the decorative layer and a durable layer on the protection layer, the durable layer having ridges extending therefrom.\n |  | 1 | Drum having decorative heads | US06838606 | ['B2', 'B1', 'B1', 'B1', 'A1']
A | 1. A single drumstick for beating on a drum comprising:\na motor; \na circuit board assembly coupled to said motor; \na battery electrically connected to said motor and said circuit board assembly; and, \ndrumstick housing, that has a rod at one end and that encloses said motor, said circuit board assembly and said battery, and which is oscillated by said motor. \n\n\n\n2. The drumstick of claim 1, wherein said motor vibrates said drumstick housing.\n\n\n3. The drumstick of claim 1, wherein said motor rotates said drumstick housing.\n\n\n4. The drumstick of claim 1, further comprising an on/off switch coupled to said drumstick housing and said motor.\n\n\n5. The drumstick of claim 1, further comprising a switch that is attached to said drumstick housing and can control a speed of said motor.\n\n\n6. The drumstick of claim 8, further comprising a coupler that allows said rod to be detached from said handle.\n\n\n7. The drumstick of claim 1, further comprising an off-center weight that is coupled to said motor and located within said drumstick housing.\n\n\n8. The drumstick of claim 1, wherein said drumstick housing includes a handle coupled to said rod.\n\n\n9. The drumstick of claim 1, further comprising a controller that controls said motor to create a rhythmic repeatable pattern.\n\n\n10. The drumstick of claim 1,\nwherein said motor spins said drumstick housing rod. \n |  | 10 | Motorized percussion devices | US06838607 | ['B2', 'B1', 'B1', 'A1']
N | 1. A lyric display method for displaying lyrics on a display unit, said lyric display method comprising:\na displayed length calculation step for calculating the length of lyrics represented by lyric data to be displayed in a predetermined interval; \na bar width adjusting step for adjusting the width of each bar to b displayed according to the displayed length of lyrics calculated: \na position determination step for determining, on the basis of timing data which is added to the lyric data representative of lyrics and represents timing on the progression of a song at which the lyrics are reproduced, a position of lyrics to be displayed on a screen of said display unit in corresponding relation to bar and beat positions: and \na display step for displaying lyrics represented by the lyric data a the determined position as well as boundaries of bars having the adjusted width on the screen of said display unit. \n\n\n\n2. A lyric display method according to claim 1, wherein\nsaid displayed length calculation step calculates, bar-by-bar, the length of lyrics to be displayed in a bar. \n\n\n\n3. A lyric display method according to claim 1, wherein\nsaid displayed length calculation step calculates, row-by-row, the length of lyrics to be displayed in a row. \n\n\n\n4. A lyric display method according to claim 1, wherein\nsaid display step further displays chord names along with lyrics, the chord names being supplied together with lyrics. \n\n\n\n5. A lyric display computer program for displaying lyrics on a display unit, said lyric display computer program including:\na displayed length calculation step for calculating the length of lyrics represented by lyrics data to be displayed in a predetermined interval; \na bar width adjusting step for adjusting the width of each bar to be displayed according to the displayed length of lyrics calculated: \na position determination step for determining, on the basis of timing data which is added to the lyric data representative of lyrics and represents timing on the progression of a song at which the lyrics are reproduced, a position of lyrics to be displayed on a screen of said display unit in corresponding relation to bar and beat positions; and \na display step for displaying lyrics represented by the lyric data at the determined position as well as boundaries of bars having the adjusted width on the screen of said display unit. \n\n\n\n6. A lyric display computer program according to claim 5, wherein\nsaid displayed length calculation step calculates, bar-by-bar, the length of lyrics to be displayed in a bar. \n\n\n\n7. A lyric display computer program according to claim 5, wherein\nsaid displayed length calculation step calculates, row-by-row, the length of lyrics to be displayed in a row. \n\n\n\n8. A lyric display computer program according to claim 5, wherein\nsaid display step further displays chord names along with lyrics, the chord names being supplied together with lyrics. \n\n\n\n9. A lyric display apparatus for displaying lyrics on a display unit, said lyric display apparatus comprising:\na displayed length calculation portion for calculating the length of lyrics represented by lyrics data to be displayed in a predetermined interval: \na bar width adjusting portion for adjusting the width of each bar to be displayed according to the displayed length of lyrics calculated: \na position determination portion for determining, on the basis of timing data which is added to the lyric data representative of lyrics and represents timing on the progression of a song at which the lyrics are reproduced, a position of lyrics to be displayed on a screen of said display unit in corresponding relation to bar and beat positions; and \na display portion for displaying lyrics represented by the lyric data at the determined position as well as boundaries of bars having the adjusted width on the screen of said display unit. \n\n\n\n10. A lyric display apparatus according to claim 9, wherein\nsaid displayed length calculation portion calculates, bar-by-bar, the length of lyrics to be displayed in a bar. \n\n\n\n11. A lyric display apparatus according to claim 9 wherein\nsaid displayed length calculation portion calculates, row-by-row, the length of lyrics to be displayed in a row. \n\n\n\n12. A lyric display apparatus according to claim 9, wherein\nsaid display portion further displays chord names along with lyrics, the chord names being supplied together with lyrics. \n\n\n\n13. A chord name display method for displaying chord names on a display unit, said chord name display method comprising:\na position calculating step for calculating, on the basis of mathematical computation by use of parameters with respect to bars, a position of the chord name represented by chord data on a screen of said display unit: and \na display step for displaying the chord name represented by the chord data at the calculated position. \n\n\n\n14. A chord name display method according to claim 13, wherein\nsaid parameters include at least one of the number of displayed bars to be displayed in a row, the bar number representing the ordinal position of the bar in which the chord name is included and a display bar length representing the display length per bar. \n\n\n\n15. A chord name display computer program for displaying chord names on a display unit, said chord name display computer program including:\na position calculating step for calculating, on the basis of mathematical computation by use of parameters with respect to bars, a position of the chord name represented by chord data on a screen of said display unit: and \na display step for displaying the chord name represented by the chord data at the calculated position. \n\n\n\n16. A chord name display apparatus for displaying chord names on a display unit, said chord name display apparatus comprising:\na position calculating portion for calculating, on the basis of mathematical computation by use of parameters with respect to bars, a position of the chord name represented by chord data on a screen of said display unit; and \na display portion for displaying the chord name represented by the chord data at the calculated position. \n\n\n\n17. A lyric display method for displaying lyrics on a display unit, said lyric display method comprising:\na position calculating step for calculating, on the basis of mathematical computation by use of parameters with respect to bars, a position of lyrics represented by lyric data in the orthogonal direction to a displayed progression direction of the lyrics represented by lyric data on a screen of said display unit; and \na display step for displaying the lyrics represented by lyric data a the calculated position. \n\n\n\n18. A lyric display method according to claim 17, wherein\nsaid parameters include at least one of the number of displayed bars to be displayed in a row and the bar number representing the ordinal position of the bar in which the chord name is included. \n\n\n\n19. A lyric display computer program for displaying lyrics on a display unit, said lyric display computer program including:\na position calculating step for calculating, on the basis of mathematical computation by use of parameters with respect to bars, a position of lyrics represented by lyric in the orthogonal direction to a displayed progression direction of the lyrics represented by a lyric data on a screen of a display unit; and a display step for displaying the lyrics represented by lyric data at the calculated position. \n\n\n\n20. A lyric display apparatus for displaying lyrics on a display unit, said lyric display method comprising:\na position calculating portion for calculating, on the basis of mathematical computation by use of parameters with respect to bars, a position of lyrics represented by lyric data in the orthogonal direction to a displayed progression direction of the lyrics represented by lyric data on a screen of said display unit: and \na display portion for displaying the lyrics represented by lyric data at the calculated position.\n |  | 20 | Lyric display method, lyric display computer program and lyric display apparatus | US06838608 | ['B2', 'B1', 'B2', 'B1', 'A1', 'A1']
A | 1. A communication setting apparatus for communicating tone performance data, said communication setting apparatus comprising:\na mode selector capable of selecting a communication mode at any desired time point while a power supply is ON; and \na processor coupled with said mode selector and adapted to: \nupon selection of the communication mode via said mode selector, acquire, in accordance with the communication mode selected via said mode selector, communication setting information that predefines a plurality of communication condition parameters corresponding to the selected communication mode, the plurality of communication condition parameters including parameters for setting conditions for tone performance data transmission and/or reception; \ncollectively set conditions for tone performance; and \n\ndata transmission and/or reception in accordance with the plurality of communication condition parameters defined by the communication setting information.\n\n\n2. A communication setting apparatus as claimed in claim 1 wherein the plurality of communication condition parameters include the parameter for setting whether tone performance data should be transmitted or received, for each of a plurality of kinds of tone performance data including tone performance data based on operation on a keyboard and tone performance data based on an automatic performance.\n\n\n3. A communication setting apparatus as claimed in claim 2 wherein the tone performance data based on an automatic performance include song data and style data.\n\n\n4. A communication setting apparatus as claimed in claim 1 wherein the plurality of communication condition parameters further include tone performance control data.\n\n\n5. A communication setting apparatus as claimed in claim 1 wherein said processor includes a storage device storing communication setting information that predefines a plurality of communication condition parameters corresponding to at least one communication mode, and the communication setting information is read out from said storage device in accordance with the communication mode selected via said mode selector.\n\n\n6. A communication setting apparatus as claimed in claim 1 wherein said mode selector is capable of selecting any one of the at least one communication mode and a reproduction mode, and the reproduction mode is a mode where communication of tone performance data is not carried out.\n\n\n7. A communication setting apparatus as claimed in claim 6 which further comprises:\nan operator that is manually operated to set contents of the plurality of communication condition parameters, the condition for transmission or reception of said tone performance data set by said processor being modified in accordance with the contents of the plurality of communication condition parameters set via said operator, and \nwherein said processor is further adapted to: \nretain the contents of the plurality of communication condition parameters, set via said operator, in a memory, when the mode selected by said mode selector is switched from the reproduction mode to the communication mode; and \nrestore the contents of the plurality of communication condition parameters, retained in said memory, to set said tone performance data to condition for transmission or reception in accordance with the restored contents, when the mode selected by said mode selector is switched from the communication mode to the reproduction mode. \n\n\n\n8. A communication setting apparatus as claimed in claim 6 wherein said processor is further adapted to:\nset, as defaults, the contents of the plurality of communication condition parameters in the reproduction mode; and \nrestore the contents of the plurality of communication condition parameters, having been set as defaults, to set said tone performance data to condition for transmission or reception in accordance with the restored contents, when the mode selected by said mode selector is switched from the communication mode to the reproduction mode. \n\n\n\n9. A communication setting apparatus as claimed in claim 1 wherein said mode selector comprises a mode selecting switch provided on an operation panel.\n\n\n10. A communication setting apparatus as claimed in claim 1 which further comprises a storage section that stores a plurality of sets of communication setting information, and an information selector that selects any one of the sets of communication setting information stored in said storage section.\n\n\n11. A communication setting apparatus as claimed in claim 10 wherein said processor is further adapted to:\nallocate the one set of communication setting information, selected by said information selector, to a communication mode selectable via said mode selector; and \nread out the one set of communication setting information, allocated to the communication mode selected via said mode selector, from said storage section, to thereby acquire the one set of communication setting information. \n\n\n\n12. A method for communicating tone performance data comprising:\nselecting a communication mode at any desired time point while a power supply is ON; \nupon selection of the communication mode, acquiring, in accordance with the communication mode selected by the step of selecting, communication setting information that predefines a plurality of communication condition parameters corresponding to the selected communication mode, the plurality of communication condition parameters including parameters for setting conditions for tone performance data transmission and/or reception; \ncollectively setting conditions for tone and performance data transmission and/or reception in accordance with the plurality of communication condition parameters defined by the communication setting information acquired by the step of acquiring. \n\n\n\n13. A computer program containing a group of instructions to cause a computer to perform a method for communicating tone performance data, said method comprising:\nselecting a communication mode at any desired time point while a power supply is ON; \nupon selection of the communication mode, acquiring, in accordance with the communication mode selected by the step of selecting, communication setting information that predefines a plurality of communication condition parameters corresponding to the selected communication mode, the plurality of communication condition parameters including parameters for setting conditions for tone performance data transmission and/or reception; \ncollectively setting conditions for tone and performance data transmission and/or reception in accordance with the plurality of communication condition parameters defined by the communication setting information acquired by the step of acquiring.\n |  | 13 | Communication setting apparatus and method for communicating tone performance data | US06838609 | ['B2', 'B1', 'A1', 'A1']
N | 1. An electronic transducer for use in of a rhythmic apparatus comprising:\na flexible board; \na vibration sensor attached to a first inner portion of said flexible board; and \na touch button fixed in a second outer portion of the flexible board. \n\n\n\n2. An electronic transducer according to claim 1, comprising electronic circuitry associated to the second outer portion of the flexible board.\n\n\n3. An electronic transducer according to claim 1, wherein said vibration sensor is formed of piezoelectric material.\n\n\n4. An electronic transducer according to claim 2, wherein the electronic circuit comprises means for converting vibratory pulses into an electrical signal.\n\n\n5. An electronic transducer according to claim 4, comprising a radio frequency transmitter for transmitting the electrical signal.\n\n\n6. An electronic transducer according to claim 1, comprising fixating means comprising ties with adhesive portions.\n\n\n7. An electronic transducer according to claim 5, wherein it is hold to a user\'s body by means of the ties with adhesive portions. |  | 7 | Arrangement of a rhythmic apparatus with a vehicle sound apparatus, rhythmic accompaniment method and electronic transducer | US06838610 | ['B2', 'B1', 'A1']
A | 1. A solar battery device which is electrically connectable to at least one other solar battery device in parallel, comprising:\na solar battery; \na power converter, structured to convert electric power output from said solar battery; \nan input connector, structured to input electric power from another solar battery device connected in parallel; \nan output connector, structured to collect the electric power input by said input connector and the electric power output by said power converter, and output the collected electric power to outside said device; \na detector, structured to detect a current value of the collected electric power; and \na power converter controller, structured to control operation of said power converter so that the current value detected by said detector does not exceed a threshold value which is predetermined based on a maximum rated current value of said output connector or a current path of said output connector. \n\n\n\n2. The device according to claim 1, wherein said controller halts output of said power converter in a case where a current value detected by said detector exceeds the threshold value.\n\n\n3. The device according to claim 1, wherein said controller reduces output power of said power converter in a case where a current value detected by said detector exceeds the threshold value.\n\n\n4. The device according to claim 1, wherein said input and output connectors are a plug and a receptacle which are connectable to each other, wherein the plug is used for said input connector and the receptacle is used for said output connector.\n\n\n5. The device according to claim 1, further comprising an indicator, arranged to indicate a control state of an output of said power converter.\n\n\n6. The device according to claim 1, wherein said power converter is an inverter for converting DC power, output by said solar battery, to AC power.\n\n\n7. The device according to claim 1, wherein said power converter is a DC-DC converter for converting DC power, output by said solar battery, to DC power.\n\n\n8. A generator for generating electric power comprising a plurality of solar battery devices, each of which is according to claim 1, wherein the solar battery devices are connected in a cascade.\n\n\n9. A generator for generating electric power, comprising a plurality of the solar battery devices according to claim 1, wherein said solar battery devices are cascaded for each phase of a power path adopting a single-phase three-wire system.\n\n\n10. The device according to claim 1, wherein said output connector outputs the collected electric power to another solar battery device connected in parallel.\n\n\n11. The device according to claim 1, wherein said power converter is structured to convert electric power from only one solar battery, and wherein said power converter controller is structured to control operation of only one power converter. |  | 11 | Solar battery module and power generation apparatus | US06838611 | ['B2', 'B1', 'B1', 'B1', 'A2', 'A1']
N | 1. A joint arrangement for guiding a cable therethrough, the joint arrangement comprising:\na holding body; \na leg; \na ball joint for rotatably journalling said leg in said holding body; \nsaid holding body and said leg defining a path for guiding said cable through said joint arrangement; and, \nlimit means for limiting the rotation of said leg relative to said holding body to protect said cable against excessive twisting. \n\n\n\n2. The joint arrangement of claim 1, wherein said ball joint includes a ball fixedly connected to said leg; and, said holding body has a ball socket formed therein for holding said ball so as to permit said ball to rotate in said socket.\n\n\n3. The joint arrangement of claim 2, wherein said limit means comprises at least one stop pin provided on said ball and at least one stop lug for coacting with said stop pin for limiting said rotation.\n\n\n4. The joint arrangement of claim 2, wherein said limit means includes at least one recess formed in said ball and at least one stop lug coacting with said recess to limit said rotation.\n\n\n5. The joint arrangement of claim 2, wherein said path includes a bore in said ball.\n\n\n6. The joint arrangement of claim 2, wherein said ball is made of steel.\n\n\n7. The joint arrangement of claim 6, wherein said steel is of the type X 46 Cr 13.\n\n\n8. The joint arrangement of claim 1, wherein said ball joint includes a ball socket connected to said leg; and a ball is, formed on said holding body and accommodated in said ball socket.\n\n\n9. The joint arrangement of claim 8, wherein said limit means comprises at least one stop pin provided on said ball and at least one stop lug for coacting with said stop pin for limiting said rotation.\n\n\n10. The joint arrangement of claim 8, wherein said limit means includes at least one recess formed in said ball and at least one stop lug coacting with said recess to limit said rotation.\n\n\n11. The joint arrangement of claim 8, wherein said path includes a bore in said ball.\n\n\n12. The joint arrangement of claim 8, wherein said ball is made of steel.\n\n\n13. The joint arrangement of claim 12, wherein said steel is of the type X 46 Cr 13.\n\n\n14. The joint arrangement of claim 1, wherein said holding body is made of aluminum.\n\n\n15. The joint arrangement of claim 1, further comprising means for adjusting a clamping force on said ball joint.\n\n\n16. The joint arrangement of claim 1, wherein the ball joint can be rotated in said leg in a way that causes twisting of said cable in the joint arrangement.\n\n\n17. A joint arrangement for guiding a cable therethrough, the joint arrangement comprising:\na holding body; \na leg; \na rotational joint for rotatably journalling said leg in said holding body; \nsaid holding body and said leg defining a path for guiding said cable through said joint arrangement; \nlimit means for limiting the rotation of said leg relative to said holding body to protect said cable against excessive twisting; \nsaid holding body having a sleeve receptacle; \nsaid rotational joint including a sleeve fixedly connected to said leg and journalled in said sleeve receptacle; \nsaid sleeve having an outer side and a slot formed in said outer side; and, \nsaid sleeve receptacle having at least one stop lug formed thereon for coacting with said slot to limit said rotation. \n\n\n\n18. The joint arrangement of claim 17, wherein said sleeve is made of steel.\n\n\n19. The joint arrangement of claim 18, wherein said steel is of the type X 46 Cr 13.\n\n\n20. The joint arrangement of claim 17, wherein said holding body is made of aluminum.\n\n\n21. The joint arrangement of claim 17, further comprising means for adjusting a clamping force on said rotational joint.\n\n\n22. A joint arrangement for guiding a cable therethrough, the joint arrangement comprising:\na holding body; \na leg; \na rotational joint for rotatably journalling said leg in said holding body; \nsaid holding body and said leg defining a path for guiding said cable through said joint arrangement; \nlimit means for limiting the rotation of said leg relative to said holding body to protect said cable against excessive twisting; \nsaid holding body having a sleeve receptacle; \nsaid rotational joint including a sleeve fixedly connected to said leg and journalled in said sleeve receptacle; \nsaid sleeve receptacle having a slot formed therein; and, \nsaid sleeve having an outer side and a lug formed on said outer side for projecting into said slot to coact therewith to limit said rotation. \n\n\n\n23. The joint arrangement of claim 22, wherein said sleeve is made of steel.\n\n\n24. The joint arrangement of claim 23, wherein said steel is of the type X 46 Cr 13.\n\n\n25. The joint arrangement of claim 22, wherein said holding body is made of aluminum.\n\n\n26. The joint arrangement of claim 22, further comprising means for adjusting a clamping force on said rotational joint.\n\n\n27. A surgical microscope assembly comprising:\na surgical microscope incorporating mechanisms for carrying out functions thereof; \nan electric operator-controlled element incorporating means for actuating said mechanisms; \na joint arrangement for connecting said operator-controlled element to said surgical microscope and for guiding an electric cable therethrough for interconnecting said actuating means to said mechanisms; and, \nsaid joint arrangement including: a holding body; a leg; a ball joint for rotatably journalling said leg in said holding body; said holding body and said leg defining a path for guiding said cable through said joint arrangement; and, limit means for limiting the rotation of said leg relative to said holding body to protect said cable against excessive twisting. \n\n\n\n28. A joint arrangement for guiding a cable therethrough, the joint arrangement comprising:\na holding body; \na leg; \na ball and socket joint for rotatably journalling said leg in said holding body; \nsaid holding body and said leg defining a path for guiding said cable through said joint arrangement; and, \nlimit means for limiting the rotation of said leg relative to said holding body to protect said cable against excessive twisting. \n\n\n\n29. A surgical microscope assembly comprising:\na surgical microscope incorporating mechanisms for carrying out functions thereof; \nan electric operator-controlled element incorporating means for actuating said mechanisms; \na joint arrangement for connecting said operator-controlled element to said surgical microscope and for guiding an electric cable therethrough for interconnecting said actuating means to said mechanisms; and, \nsaid joint arrangement including: a holding body; a leg; a ball and socket joint for rotatably journalling said leg in said holding body; said holding body and said leg defining a path for guiding said cable through said joint arrangement; and, limit means for limiting the rotation of said leg relative to said holding body to protect said cable against excessive twisting. \n\n\n\n30. A surgical microscope assembly comprising:\na surgical microscope incorporating mechanisms for carrying out functions thereof; \nan electric operator-controlled element incorporating means for actuating said mechanisms; \na joint arrangement for connecting said operator-controlled element to said surgical microscope and for guiding an electric cable therethrough for interconnecting said actuating means to said mechanisms; and, \nsaid joint arrangement including: \na holding body; \na leg; \na rotational joint for rotatably journalling said leg in said holding body; \nsaid holding body and said leg defining a path for guiding said cable through said joint arrangement; \nlimit means for limiting the rotation of said leg relative to said holding body to protect said cable against excessive twisting; \n\nsaid holding body having a sleeve receptacle; \nsaid rotational joint including a sleeve fixedly connected to said leg and journalled in said sleeve receptacle; \nsaid sleeve having an outer side and a slot formed in said outer side; and, \nsaid sleeve receptacle having at least one stop lug formed thereon for coacting with said slot to limit said rotation. \n\n\n\n31. A surgical microscope assembly comprising:\na surgical microscope incorporating mechanisms for carrying out functions thereof; \nan electric operator-controlled element incorporating means for actuating said mechanisms; \na joint arrangement for connecting said operator-controlled element to said surgical microscope and for guiding an electric cable therethrough for interconnecting said actuating means to said mechanisms; and, \nsaid joint arrangement including: \na holding body; \na leg; \na rotational joint for rotatably journalling said leg in said holding body; \nsaid holding body and said leg defining a path for guiding said cable through said joint arrangement; \nlimit means for limiting the rotation of said leg relative to said holding body to protect said cable against excessive twisting; \nsaid holding body having a sleeve receptacle; \nsaid rotational joint including a sleeve fixedly connected to said leg and journalled in said sleeve receptacle; \nsaid sleeve receptacle having a slot formed therein; and, \nsaid sleeve having an outer side and a lug formed on said outer side for projecting into said slot to coact therewith to limit said rotation. \n |  | 31 | Joint arrangement for guiding a cable therethrough | US06838612 | ['B2', 'A1']
A | 1. An electromagnetic interference shield, comprising conductive material having a plurality of elongated openings therein, each opening having an undulating sidewall extending from one end of the opening to another end of the opening.\n\n\n2. An electromagnetic interference shield, comprising conductive material having a plurality of elongated openings therein, each opening having a sidewall extending from one end of the opening to another end of the opening and the sidewall having cavities therein.\n\n\n3. An electromagnetic interference shield, comprising conductive material having a plurality of elongated openings therein, each opening including a sidewall having a first undulating portion and a second portion.\n\n\n4. The shield of claim 3, wherein the first portion comprises an entry to and an exit from the opening and the second portion extends between the entry and the exit.\n\n\n5. The shield of claim 3, wherein the second portion comprises an entry to and an exit from the opening and the first portion extends between the entry and the exit.\n\n\n6. An electromagnetic interference shielded electronic module, comprising:\nan electronic device capable of generating electromagnetic radiation; and \na housing at least partially enclosing the electronic device, the housing having a plurality of walls at least one of which comprises a conductive material having a plurality of elongated openings therein and each opening having an undulating sidewall. \n\n\n\n7. The module of claim 6, wherein each opening includes an entry and an elongated conduit connected to and extending away from the entry, the entry having the undulating sidewall and the undulating sidewall tapering from an exterior opening down to the conduit.\n\n\n8. An electromagnetic interference shielded electronic module, comprising:\nan electronic device capable of generating electromagnetic radiation; and \na housing at least partially enclosing the electronic device, the housing having a plurality of walls at least one of which comprises a conductive material having a plurality of elongated openings therein and each opening having a sidewall having cavities therein. \n\n\n\n9. The module of claim 8, wherein each opening includes an entry and an elongated conduit connected to and extending away from the entry, the entry having the sidewall and the sidewall tapering from an exterior opening down to the conduit. |  | 9 | Electromagnetic interference shield | US06838613 | ['B2', 'B1', 'B1', 'B1', 'B2', 'A1']
N | 1. A sheath for a combination of one or more hydraulic hoses and one or more electrical cables that together form an umbilical connection, comprising:\nan open mesh or braid formed from a first plurality of polymeric strands, a second plurality of polymeric strands, and one or more electrically conductive strands, such that said electrically conductive strand or strands extends along the length of the sheath, and wherein the hose(s) and the cable(s) forming the umbilical connection are aligned to form a bundle and such bundle generally defines an outer circumference, and wherein the sheath extends substantially around the outer circumference of the bundle. \n\n\n\n2. The sheath of claim 1, wherein the hoses have a length and the braid is a triaxial braid in which the first plurality of polymeric strands form a bias weaving together with the one or more electrically conductive strands, and the second plurality of polymeric strands extends axially such that when the sheath is installed around the hoses the second plurality of polymeric strands extends along such length.\n\n\n3. The sheath of claim 1, wherein the first plurality of polymeric strands are made from a material selected from the group consisting of: polytetrafluoroethylene, polyester, ethylene-tetrafluoroethylene, and other fluoropolymers, liquid crystal polymer fibers, nylon, and combinations of these materials.\n\n\n4. The sheath of claim 1, wherein the second plurality of polymeric strands are made from a material selected from the group consisting of: polytetrafluoroethylene, polyester, ethylene-tetrafluoroethylene, and other fluoropolymers, liquid crystal polymer fibers, nylon, and combinations of these materials.\n\n\n5. The sheath of claim 1, wherein the at least one electrically conductive strand is formed from a material selected from the group consisting of: copper, brass, gold, and platinum.\n\n\n6. The sheath of claim 1, wherein the first plurality of polymeric strands are nylon-coated polymeric fiber, the second plurality of polymeric strands are liquid crystal polymer fibers, and the at least one electrically conductive strand is copper.\n\n\n7. The sheath of claim 1, wherein the sheath is formed as a triaxial overbraid having the first plurality of polymeric strands together with the at least one electrically conductive strand forming a bias weaving with a braid angle in the range of 45 to 80 degrees and with the second plurality of polymeric strands extending axially within the overbraid.\n\n\n8. An umbilical connection for equipment deployed into a hazardous environment, comprising:\na combination of one or more hydraulic hoses and one or more electrical cables aligned to form a bundle having a first end for connection to equipment deployed into a hazardous environment; and \na sheath of an open mesh or braid formed from a first plurality of polymeric strands, a second plurality of polymeric strands, and one or more electrically conductive strands, such that said electrically conductive strand or strands extends along the length of the sheath, wherein said sheath is wrapped around the bundle to form the umbilical connection. \n\n\n\n9. The umbilical connection of claim 8, wherein each hydraulic hose is individually encased with a covering having a length, said covering formed from (a) a third plurality of polymeric strands separate from the polymeric strands of the sheath; and (b) at least one electrically conductive strand woven with the polymeric strands (a) such that said electrically conductive strand extends along the length of the covering.\n\n\n10. The umbilical connection of claim 9, wherein polymeric strands in the third plurality of polymeric strands in the covering are formed from a material selected from the group consisting of: polytetrafluoroethylene, polyester, ethylene-tetrafluoroethylene, and other fluoropolymers, liquid crystal polymer fibers, nylon, and combinations of these materials.\n\n\n11. The umbilical connection of claim 9, wherein the electrically conductive strand in the covering is formed from a material selected from the group consisting of: copper, brass, gold, and platinum.\n\n\n12. The umbilical connection of claim 8, wherein each electrical cable is individually covered with a coating of a polymeric material selected from the group consisting of: polytetrafluoroethylene, polyester, ethylene-tetrafluoroethylene, and other fluoropolymers, liquid crystal polymer fibers, nylon, and combinations of these materials.\n\n\n13. The umbilical connection of claim 8, wherein the sheath is formed as a triaxial braid in which the first plurality of polymeric strands form a bias weaving together with the one or more electrically conductive strands, and the second plurality of polymeric strands extends axially, such that when the sheath is installed around the hoses, the second plurality of polymeric strands extends along such length.\n\n\n14. The umbilical connection of claim 8, wherein the first plurality of polymeric strands in the sheath are made from a material selected from the group consisting of: polytetrafluoroethylene, polyester, ethylene-tetrafluoroethylene, and other fluoropolymers, liquid crystal polymer fibers, nylon, and combinations of these materials.\n\n\n15. The umbilical connection of claim 8, wherein the second plurality of polymeric strands in the sheath are made from a material selected from the group consisting of: polytetrafluoroethylene, polyester, ethylene-tetrafluoroethylene, and other fluoropolymers, liquid crystal polymer fibers, nylon, and combinations of these materials.\n\n\n16. The umbilical connection of claim 8, wherein the at least one electrically conductive strand in the sheath is formed from a material selected from the group consisting of: copper, brass, gold, and platinum.\n\n\n17. The umbilical connection of claim 8, wherein the first plurality of polymeric strands in the sheath are nylon-coated polymeric fiber, the second plurality of polymeric strands in the sheath are liquid crystal polymer fibers, and the at least one electrically conductive strand in the sheath is copper.\n\n\n18. The umbilical connection of claim 8, wherein the sheath is formed as a triaxial overbraid having the first plurality of polymeric strands together with the at least one electrically conductive strand forming a bias weaving with a braid angle in the range of 45 to 80 degrees and with the second plurality of polymeric strands extending axially within the overbraid. |  | 18 | Hydraulic and electric umbilical connection for an inspection vehicle for inspecting a liquid-filled tank | US06838614 | ['B2', 'B1', 'A1', 'A1', 'A1']
A | 1. A conduit body assembly, comprising:\na conduit body including an elongate sidewall having an open upper end, a closed lower end, and a conduit body interior; \nat least one hub extending from said body in communication with said body interior, said hub defining an access port for passage of wire therethrough; and \nleast one glide bar supported by said sidewall. \n\n\n\n2. The conduit body assembly according to claim 1, wherein said glide means further includes a pair of opposed glide bar holders on said sidewall for supporting said glide bar across said access port.\n\n\n3. The conduit body according to claim 2, wherein said glide bar comprises an elongate U-shaped member having inwardly turned lips at ends thereof.\n\n\n4. The conduit body assembly according to claim 3, wherein said glide bar holder comprises a pair of opposed U-shaped members, wherein said lips of said glide bar may be urged over said pair of opposed U-shaped members, said holder being configured so as to be releasably attachable to said pair of opposed U-shaped members.\n\n\n5. The conduit body assembly according to claim 3, wherein said holder is formed of a lubricious material.\n\n\n6. The conduit body assembly according to claim 5, wherein said glide lubricious material is selected from the group consisting of nylon, polyethylene terephthalate, and polytetrafluoroethylene.\n\n\n7. The conduit body assembly according to claim 1, wherein said conduit body is formed from a metallic material.\n\n\n8. The conduit body assembly according to claim 7, wherein said metallic material is selected from the group consisting of steel and aluminum.\n\n\n9. The conduit body according to claim 1, wherein said conduit body is formed from a non-metallic material.\n\n\n10. The conduit body assembly according to claim 9, wherein said non-metallic material is selected from the group consisting of a polyvinyl chloride, a nylon, and a high density polyethylene.\n\n\n11. The conduit body assembly according to claim 1, further comprising a cover positionable over said upper end of said conduit body.\n\n\n12. The conduit body assembly according to claim 11, wherein said open upper end of said sidewall comprises a rim, said cover includes an essentially uninterrupted surface which conforms to said rim of said conduit housing.\n\n\n13. The conduit body assembly according to claim 12, wherein said cover is formed from a transparent material.\n\n\n14. The conduit body assembly according to claim 11, wherein said conduit body and said cover are made of vacuum form of plastic.\n\n\n15. A conduit body assembly, comprising:\na conduit body including an elongate sidewall having an upper end and a lower end, wherein said upper end has a rim along a perimeter thereof defining a conduit body opening; \na lower wall connected to said lower end of said sidewall; \na plurality of hubs, each hub extending from one of said sidewall and said lower wall, said hub defining an access port; \na plurality of glide bar holders, wherein each holder includes a pair of opposed U-shaped members connected to an interior of said sidewall proximate to one of said access ports; and \nat least one lubricious glide bar configured so as to be releasably attachable to said glide bar holder. \n\n\n\n16. The conduit body according to claim 15, wherein said glide bar comprises a U-shaped member having lips at ends thereof, wherein said lips may be urged over a corresponding glide bar holder.\n\n\n17. The conduit body assembly according to claim 15, wherein said plurality of hubs comprises a first hub on a curved portion of said sidewall and a second hub on said lower wall distal from said first hub.\n\n\n18. The conduit body assembly according to claim 17, wherein said glide bar is made from polytetrafluoroethylene.\n\n\n19. A method of pulling wire through a conduit body, wherein said conduit body includes an elongate sidewall having an open upper end, a closed lower end, and a conduit body interior, at least one hub extending from said body in communication with said body interior, said hub defining an access port for passage of wire therethrough, at least one pair of opposed glide bar holders on said sidewall and at least one glide bar supported by said glide bar holders, said method comprising the steps of:\nplacing said glide bar over said glide bar holder, wherein said glide bar holder includes a pair of opposed protrusions connected to said conduit body interior proximate to said access port for wires, and said glide bar includes a U-shaped member having lips at ends thereof, wherein said lips may be urged over said glide bar holder; and \npulling said wire through said access port of said conduit body into said conduit body interior. \n\n\n\n20. The method according to claim 19, further comprising the step of removing said glide bar after said pulling step.\n\n\n21. The method according to claim 19, further comprising the step of placing a second glide bar over a second glide bar holder before said pulling step. |  | 21 | Glide assembly for conduit bodies | US06838615 | ['B2', 'B1', 'B2', 'B1', 'B1', 'B1', 'A1']
N | 1. An enclosure for secure interconnection access to a cabled system by a user thereof, which comprises:\na housing having a back wall and a front wall connected by a peripheral wall, said walls defining an interior space in said housing, all joints therein being within said interior or on an interior side of said walls, said housing being constructed of a material which strongly resists penetration and is not readily degraded by the elements if placed in an exposed environment; \nsaid walls limiting user access to said interior space only through said front wall comprising an openable door, said door being hinged with a hinge whose working mechanism is disposed within said enclosure, such that no portion of said hinge is assessable from outside said housing when said door is closed; \na system connection member disposed in said interior and including interconnect means for connection to said system only through a service access opening in said back wall or said peripheral wall, said system connection member being configured for access thereto by only a single user at a time; and \nlocking means for secure closure of said door; \nwhereby access to said cabled system through said enclosure is available only to one user at a time and is visually identifiable and closure of said door securely prevents unauthorized access to said connection means and said system. \n\n\n\n2. An enclosure as in claim 1 wherein said service access opening is in said back wall and said enclosure further comprises means for securely affixing said enclosure to a structure wall containing a portion of said cabled system accessible through an opening in said structure wall, such that when said enclosure is affixed to said structure wall with said service access opening aligned with said opening in said structure wall, said interconnect means can be connected to said portion of said system through the aligned openings.\n\n\n3. An enclosure as in claim 1 wherein said service access opening is in said peripheral wall and said enclosure further comprises means for securely affixing an end of a conduit containing a portion of said cabled system therein to said enclosure and extending through said service access opening into said interior, said portion of said cabled system being accessible at said end of said conduit, such that said interconnect means can thereby be connected to said portion of said system.\n\n\n4. An enclosure as in claim 3 wherein said service access opening is in a top portion of said peripheral wall and said conduit extending therethrough is disposed above said enclosure.\n\n\n5. An enclosure as in claim 3 wherein said service access opening is in a bottom portion of said peripheral wall and said conduit extending therethrough is disposed below said enclosure.\n\n\n6. An enclosure as in claim 3 wherein said service access opening is in a side portion of said peripheral wall and said conduit extending therethrough is disposed laterally of said enclosure.\n\n\n7. An enclosure as in claim 3 wherein said conduit comprises a vertical wire management conduit or a wire pole.\n\n\n8. An enclosure as in claim 1 wherein said door is removable.\n\n\n9. An enclosure as in claim 8 wherein said door is attached by hinges which permit said door to be removed from attachment to said front wall and subsequently be reattached thereto.\n\n\n10. An enclosure as in claim 1 wherein said locking means comprises a hasp attached to said front wall and extending through a first aperture in said door when said door is closed, said hasp having a second aperture in the extended portion thereof to receive a lock.\n\n\n11. An enclosure as in claim 1 wherein said material comprises a high-strength metal, metal alloy, ceramic or polymeric material.\n\n\n12. An enclosure as in claim 1 further comprising said enclosure being disposed in a workplace facility and said cabled system being disposed internally of said facility.\n\n\n13. An enclosure as in claim 12 wherein said cabled system comprises fiber optic cable, co-axial cable or conductive metal wire cable.\n\n\n14. An enclosure as in claim 1 further comprising said enclosure being disposed in a workplace facility and said cabled system being disposed externally of said facility.\n\n\n15. An enclosure as in claim 14 said cabled system comprises fiber optic cable, co-axial cable or conductive metal wire cable.\n\n\n16. An enclosure as in claim 1 wherein each authorized user is identified upon accessing said cabled system. |  | 16 | Secure enclosure for access to cabled systems | US06838616 | ['B2', 'B2', 'B2', 'A1']
A | 1. A macroencapsulation container device comprising in combination:\nan outer body member and an outer lid member, both composed of metal; \nan inner body member and an inner lid member, both composed of a thermoplastic material, wherein said inner body member is joined to the inner wall of said outer body member; \nouter closure means for releasably joining said outer lid member to said outer body member; and \npermanent sealing means for joining said inner lid member to said inner body member by thermo-bonding said inner lid member to said inner body member such that said inner lid member and said inner body member in combination form an integral inner container member; \nwherein said permanent sealing means comprises at least one electrical resistance wire embedded within said inner lid member, whereby said at least one electrical resistance wire generates sufficient heat upon application of an electric current such that said inner lid member and said inner body member undergo localized melting such that said inner lid member is permanently joined to said inner body member upon cooling. \n\n\n\n2. The device of claim 1, wherein said inner body member comprises a liner formed directly on said inner wall of said outer body member.\n\n\n3. The device of claim 1, wherein said outer closure means comprises a mechanical fastener.\n\n\n4. The device of claim 1, wherein said outer closure means comprises an annular drum clamp.\n\n\n5. The device of claim 1, further comprising inner closure means for releasably joining said inner lid member to said inner body member.\n\n\n6. The device of claim 1, further comprising compressible gasket members disposed on said inner body member.\n\n\n7. The device of claim 1, wherein said resistance wire is encased within a thermoplastic sheath, and wherein said inner lid member and said inner body member are a different color than said thermoplastic sheath, whereby the completeness of the thermo-bonding of said inner lid and body members and said thermoplastic sheath is visually verifiable.\n\n\n8. The device of claim 1, further comprising a removable gasket seal positioned on said inner body member, wherein said removable gasket must be removed to enable said inner lid member to be permanently joined to said inner body member.\n\n\n9. The device of claim 8, wherein said removable gasket seal is formed of a compressible material.\n\n\n10. The device of claim 9, further comprising a compressible gasket positioned between said outer lid member and said inner lid member.\n\n\n11. A macroencapsulation container device comprising in combination:\nan outer body member and an outer lid member, both composed of metal; \nan inner body member and an inner lid member, both composed of a thermoplastic material, wherein said inner lid member is joined to the inner wall of said outer lid member; \nouter closure means for releasably joining said outer lid member to said outer body member; and \npermanent sealing means for joining said inner lid member to said inner body member by thermo-bonding said inner lid member to said inner body member such that said inner lid member and said inner body member in combination form an integral inner container member; \nwherein said permanent sealing means comprises at least one electrical resistance wire embedded within said inner lid member, whereby said at least one electrical resistance wire generates sufficient heat upon application of an electric current such that said inner lid member and said inner body member undergo localized melting such that said inner lid member is permanently joined to said inner body member upon cooling. \n\n\n\n12. The device of claim 11, wherein said inner lid member comprises a liner formed directly on said inner wall of said outer lid member.\n\n\n13. The device of claim 11, wherein said outer closure means comprises a mechanical fastener.\n\n\n14. The device of claim 11, wherein said outer closure means comprises an annular drum clamp.\n\n\n15. The device of claim 11, further comprising inner closure means for releasably joining said inner lid member to said inner body member.\n\n\n16. The device of claim 11, further comprising compressible gasket members disposed on said inner body member.\n\n\n17. The device of claim 11, wherein said resistance wire is encased within a thermoplastic sheath, and wherein said inner lid member and said inner body member are a different color than said thermoplastic sheath, whereby the completeness of the thermo-bonding of said inner lid and body members and said thermoplastic sheath is visually verifiable.\n\n\n18. The device of claim 11, further comprising a removable gasket seal positioned on said inner body member, wherein said removable gasket must be removed to enable said inner lid member to be permanently joined to said inner body member.\n\n\n19. The device of claim 18, wherein said removable gasket seal is formed of a compressible material.\n\n\n20. The device of claim 19, further comprising a compressible gasket positioned between said outer lid member and said inner lid member.\n\n\n21. A macroencapsulation container device comprising in combination:\nan outer body member and an outer lid member, both composed of metal; \nan inner body member and an inner lid member, both composed of a thermoplastic material: \nouter closure means for releasably joining said outer lid member to said outer body member; and \npermanent sealing means for joining said inner lid member to said inner body member by thermo-bonding said inner lid member to said inner body member such that said inner lid member and said inner body member in combination form an integral inner container member; \nwherein said permanent sealing means comprises at least one electrical resistance wire embedded within said inner lid member, whereby said at least one electrical resistance wire generates sufficient heat upon application of an electric current such that said inner lid member and said inner body member undergo localized melting such that said inner lid member is permanently joined to said inner body member upon cooling; and \nfurther comprising grooves and ridges disposed on said inner lid member and said inner body member, wherein said at least one resistance wires are disposed within said grooves. \n\n\n\n22. The device of claim 21, further comprising filler rods composed of a thermoplastic material, said filler rods being disposed beside said resistance wires.\n\n\n23. A macroencapsulation container device comprising in combination:\nan outer body member and an outer lid member, both composed of metal; \nan inner body member and an inner lid member, both composed of a thermoplastic material; \nouter closure means for releasably joining said outer lid member to said outer body member; and \npermanent sealing means for joining said inner lid member to said inner body member by thermo-bonding said inner lid member to said inner body member such that said inner lid member and said inner body member in combination form an integral inner container member; \nwherein said permanent sealing means comprises at least one electrical resistance wire embedded within said inner lid member, whereby said at least one electrical resistance wire generates sufficient heat upon application of an electric current such that said inner lid member and said inner body member undergo localized melting such that said inner lid member is permanently joined to said inner body member upon cooling; and \nfurther comprising a seal indicator gap disposed between said inner lid member and said inner body member, whereby a bead of melted and rehardened thermoplastic material is visible within said gap after said inner lid member is permanently bonded to said inner body member. \n\n\n\n24. A macroencapsulation container device comprising in combination:\nan outer body member and an outer lid member, both composed of metal; \nan inner body member and an inner lid member, both composed of a thermoplastic material, wherein said inner body member is joined to the inner wall of said outer body member; \nouter closure means for releasably joining said outer lid member to said outer body member; and \npermanent sealing means for joining said inner lid member to said inner body member such that said inner lid member and said inner body member in combination form an integral inner container member. \n\n\n\n25. The device of claim 24, wherein said inner body member comprises a liner formed directly on said inner wall of said outer body member.\n\n\n26. The device of claim 24, wherein said outer closure means comprises a mechanical fastener.\n\n\n27. The device of claim 24, wherein said outer closure means comprises an annular drum clamp.\n\n\n28. The device of claim 24, further comprising inner closure means for releasably joining said inner lid member to said inner body member.\n\n\n29. The device of claim 24, further comprising compressible gasket members disposed on said inner body member.\n\n\n30. The device of claim 24, further comprising a seal indicator gap disposed between said inner lid member and said inner body member, whereby a bead of melted and rehardened thermoplastic material is visible within said gap after said inner lid member is permanently bonded to said inner body member.\n\n\n31. The device of claim 24, further comprising a removable gasket seal positioned on said inner body member, wherein said removable gasket must be removed to enable said inner lid member to be permanently joined to said inner body member.\n\n\n32. The device of claim 31, wherein said removable gasket seal is formed of a compressible material.\n\n\n33. The device of claim 32, further comprising a compressible gasket positioned between said outer lid member and said inner lid member.\n\n\n34. The device of claim 24, wherein said permanent sealing means is a spinwelded joint.\n\n\n35. The device of claim 24, wherein said permanent sealing means is an adhesively bonded joint.\n\n\n36. A macroencapsulation container device comprising in combination:\nan outer body member and an outer lid member, both composed of metal; \nan inner body member and an inner lid member, both composed of a thermoplastic material, wherein said inner lid member is joined to the inner wall of said outer lid member; \nouter closure means for releasably joining said outer lid member to said outer body member; and \npermanent sealing means for joining said inner lid member to said inner body member such that said inner lid member and said inner body member in combination form an integral inner container member. \n\n\n\n37. The device of claim 36, wherein said inner lid member comprises a liner formed directly on said inner wall of said outer lid member.\n\n\n38. The device of claim 36, wherein said outer closure means comprises a mechanical fastener.\n\n\n39. The device of claim 36, wherein said outer closure means comprises an annular drum clamp.\n\n\n40. The device of claim 36, further comprising inner closure means for releasably joining said inner lid member to said inner body member.\n\n\n41. The device of claim 36, further comprising compressible gasket members disposed on said inner body member.\n\n\n42. The device of claim 36, further comprising an electrical resistance wire encased thermoplastic sheath, and wherein said inner lid member and said inner body member are a different color than said thermoplastic sheath, whereby the completeness of the thermo-bonding of said inner lid and body members and said thermoplastic sheath is visually verifiable.\n\n\n43. The device of claim 36, further comprising a removable gasket seal positioned on said inner body member, wherein said removable gasket must be removed to enable said inner lid member to be permanently joined to said inner body member.\n\n\n44. The device of claim 43, wherein said removable gasket seal is formed of a compressible material.\n\n\n45. The device of claim 44, further comprising a compressible gasket positioned between said outer lid member and said inner lid member.\n\n\n46. A macroencapsulation container device comprising in combination:\na body member and a lid member, both composed of a thermoplastic material; \nclosure means for releasably joining said lid member to said body member; and \npermanent sealing means for joining said lid member to said body member by thermo-bonding said lid member to said body member such that said lid member and said body member in combination form an integral container member, wherein said permanent sealing means comprises grooves and ridges disposed on said lid member and said body member and at least one electrical resistance wire disposed within said grooves, whereby said at least one electrical resistance wire generates sufficient heat upon application of an electric current such that said lid member and said body member undergo localized melting such that said lid member is permanently joined to said body member upon cooling. \n\n\n\n47. The device of claim 46, further comprising filler rods composed of a thermoplastic material, said filler rods being disposed beside said resistance wires.\n\n\n48. The device of claim 36, further comprising compressible gasket members disposed on said body member.\n\n\n49. The device of claim 46, further comprising a seal indicator gap disposed between said lid member and said body member, whereby a bead of melted and rehardened thermoplastic material is visible within said gap after said lid member is permanently bonded to said body member.\n\n\n50. The device of claim 46, wherein said resistance wire is encased within a thermoplastic sheath, and wherein said lid member and said body member are a different color than said thermoplastic sheath, whereby the completeness of the thermo-bonding of said lid and body members and said thermoplastic sheath is visually verifiable.\n\n\n51. The device of claim 46, further comprising a removable gasket seal positioned on said body member, wherein said removable gasket must be removed to enable said lid member to be permanently joined to said body member.\n\n\n52. The device of claim 51, wherein said removable gasket seal is formed of a compressible material. |  | 52 | Macroencapsulation container having both releasable and permanent sealing means | US06838617 | ['B2', 'B1', 'B1', 'B1', 'B1', 'B2', 'B2', 'A1']
N | 1. A light assembly comprising:\na light fixture adapted to be positioned relative to an opening defined in a surface of a structure, and further adapted to allow light to be projected through said opening; and \na housing substantially enclosing said light fixture, said housing and said light fixture forming a preassembled integral unit, said housing including at least one generally fire-resistant material, said at least one generally fire-resistant material forming a substantially continuous surface with said surface of said structure. \n\n\n\n2. A light assembly according to claim 1, wherein\nsaid structure includes a floor-ceiling assembly, said floor-ceiling assembly has a fire rating, and said housing is capable of substantially maintaining said fire rating after said light assembly is installed. \n\n\n\n3. A light assembly according to claim 1, wherein\nsaid housing includes a bottom wall and another wall, a portion of said bottom wall extending beyond an intersection of said bottom wall and said another wall of said housing, said portion having upper and lower surfaces and a junction box positioned on said upper surface of said portion. \n\n\n\n4. A light assembly according to claim 3, wherein\na gasket is positioned between said bottom wall and said surface of said structure. \n\n\n\n5. A light assembly according to claim 1, wherein\nsaid at least one generally fire resistant material is selected from the group consisting of dry wall, plaster, and combinations thereof. \n\n\n\n6. A light assembly according to claim 1, wherein\nsaid housing further including a support structure formed from aluminum. \n\n\n\n7. A light assembly according to claim 6, wherein\nsaid support structure is mechanically coupled to said at least one generally fire resistant material and said light fixture. \n\n\n\n8. A light assembly according to claim 6, wherein\nsaid support structure defines an interior surface facing said light fixture and an exterior surface, substantially all of said at least one generally fire resistant material being located adjacent said exterior surface. \n\n\n\n9. A light assembly according to claim 8, wherein\nsaid support structure includes a metallic enclosure. \n\n\n\n10. A light assembly according to claim 1, further comprising\na junction box adapted to be electrically connected to said light fixture. \n\n\n\n11. A light assembly according to claim 10, further comprising\nat least one conduit extending from said junction box, and being capable of electrically coupling said light fixture to at least one other light fixture. \n\n\n\n12. A light assembly according to claim 10, wherein\nsaid junction box is located within said housing. \n\n\n\n13. A light assembly according to claim 1, further comprising\nan attachment member connected to said housing, and being configured to attach said light assembly to said structure. \n\n\n\n14. A light assembly according to claim 13, wherein\nsaid attachment member includes a bar hanger. \n\n\n\n15. A light assembly according to claim 1, wherein\nsaid housing is substantially cylindrical. \n\n\n\n16. A method of installing a light assembly comprising the steps of\nforming a preassembled integral light unit including a lamp fixture and a housing substantially surrounding the lamp fixture, the housing including a generally fire-resistant material, and \ninstalling the integral light unit behind an opening in a surface of an adjacent structure, the housing forming a substantially continuous surface with the surface of the adjacent structure. \n\n\n\n17. A method according to claim 16, wherein\nthe forming step includes forming the preassembled integral light unit to include a support structure having an exterior surface and an interior surface. \n\n\n\n18. A method according to claim 17, wherein\nthe forming step includes forming the preassembled integral light unit so that the generally fire-resistant material is adjacent the exterior surface of the support structure. \n\n\n\n19. A method according to claim 18, wherein\nthe forming step includes forming a substantially cylindrical preassembled integral light unit. \n\n\n\n20. A recessed light fixture comprising:\na light fixture adapted to be installed behind a surface of an adjacent structure; and \na housing substantially surrounding said light fixture, such that said housing and said light fixture form a preassembled integral unit, said housing including a first and a second layer, at least one of said first layer and said second layer being formed from a generally fire-resistant material, and at least one of said first layer and said second layer being adapted to form a substantially continuous surface with the surface of the adjacent structure when installed therebehind. \n\n\n\n21. A recessed light fixture according to claim 20, wherein\nsaid first layer forms an interior layer and said second layer forms an exterior layer. \n\n\n\n22. A recessed light fixture according to claim 21, wherein\nsaid first layer is formed from aluminum. \n\n\n\n23. A recessed light fixture according to claim 21, wherein\nsaid fire-resistant material is said second layer. \n\n\n\n24. A recessed light fixture according to claim 23, wherein\nsaid first layer is formed from aluminum. \n\n\n\n25. A light assembly comprising:\na light housing; \na recessed lighting fixture within said light housing; \na fire resistant housing surrounding said light housing, said fire resistant housing having a plurality of side walls, a top wall, and a bottom wall, said bottom wall having an opening adapted to receive a portion of said light housing, wherein said fire resistant housing and said light housing form a pre-assembled integral unit and each of said side walls and said top wall of said fire resistant housing include a generally fire resistant material; and \na gasket on said bottom wall of said fire resistant housing, said gasket having a hole therein that substantially aligns with said opening in said bottom wall. \n\n\n\n26. A light assembly according to claim 25, wherein\nsaid light housing has an enclosed top, an open bottom, and reflective sides therebetween. \n\n\n\n27. A light assembly according to claim 26, wherein\nsaid reflective sides are substantially cylindrical between said enclosed top and said open bottom. \n\n\n\n28. A light assembly according to claim 25, wherein\nsaid generally fire resistant material is supported by a metal structure. \n\n\n\n29. A light assembly according to claim 28, wherein\nsaid metal structure is aluminum. \n\n\n\n30. A light assembly according to claim 25, wherein\nsaid fire resistant housing is generally rectangularly shaped. \n\n\n\n31. A light assembly according to claim 25, wherein\nsaid fire resistant housing is generally cube-shaped. \n\n\n\n32. A light assembly according to claim 25, wherein\nsaid gasket is formed from fiberglass. \n\n\n\n33. A light assembly according to claim 25, further comprising\nadjustable bar hangers secured to said bottom of said fire resistant housing. \n\n\n\n34. A light assembly according to claim 25, further comprising\nan electrical junction box in electrical communication with said lighting fixture.\n |  | 34 | Fire assembly for recessed electrical fixtures | US06838618 | ['B2', 'B1', 'B1', 'B1', 'B1', 'B1', 'B1', 'B1', 'B1', 'B1', 'B1', 'B2', 'B1', 'B1', 'A1']
A | 1. An apparatus to prevent tampering into an electrical device container in which a power circuit is at least partially enclosed, the apparatus comprising:\na housing having an end that is adapted to be coupled to said container; \nan electrical switch secured within said housing and adapted to be coupled to said power circuit; and \na skirt substantially covering said housing and said electrical switch, and having a pliable shoulder portion that defines an opening through which said housing end extends. \n\n\n\n2. The apparatus according to claim 1, wherein said pliable shoulder portion is formed from a rubber material.\n\n\n3. The apparatus according to claim 2, wherein said skirt is formed entirely from a rubber material.\n\n\n4. The apparatus according to claim 1, wherein said electrical switch includes terminals extending outside of said housing in a direction toward said power circuit, and said skirt extends as far as said terminals in the same direction.\n\n\n5. The apparatus according to claim 1, wherein said skirt shoulder portion closely surrounds said housing to create a substantially fluid impermeable seal around said housing.\n\n\n6. The apparatus according to claim 1, wherein said power circuit is formed on a circuit board that is enclosed within said container, and said skirt is adapted to abut with said circuit board and form a substantially fluid impermeable seal with said circuit board.\n\n\n7. The apparatus according to claim 6, wherein said skirt has an outwardly extending flaring portion that is adapted to form said substantially fluid impermeable seal with said circuit board.\n\n\n8. The apparatus according to claim 6, wherein said skirt opening is substantially circular and has a first diameter, and said skirt has an outwardly extending flaring portion that is adapted to form a substantially fluid impermeable seal with said circuit board and has a second diameter that is larger than said first diameter.\n\n\n9. The apparatus according to claim 1, wherein said skirt comprises polyurethane rubber.\n\n\n10. A tamper resistant electrical device, comprising:\na container; \na substrate disposed inside said container; \na power circuit component formed on said substrate; and \nan apparatus to prevent tampering into said container, comprising: \na housing having an end that is coupled to said container, \nan electrical switch secured within said housing and coupled to said power circuit, and \na skirt substantially covering said housing and said electrical switch, and having a pliable shoulder portion that defines an opening through which said housing end extends. \n\n\n\n\n11. The device according to claim 10, wherein said pliable shoulder portion is formed from a rubber material.\n\n\n12. The device according to claim 11, wherein said skirt is formed entirely from a rubber material.\n\n\n13. The device according to claim 10, wherein said electrical switch includes terminals extending outside of said housing and coupling said power circuit to said electrical switch, and said skirt abuts said substrate.\n\n\n14. The device according to claim 10, wherein said skirt shoulder portion closely surrounds said housing to create a substantially fluid impermeable seal around said housing.\n\n\n15. The device according to claim 14, wherein said substrate is a circuit board, and said skirt forms a substantially fluid impermeable seal with said circuit board.\n\n\n16. The device according to claim 15, wherein said skirt has an outwardly extending flaring portion that forms said substantially fluid impermeable seal with said circuit board.\n\n\n17. The device according to claim 16, wherein said skirt opening is substantially circular and has a first diameter, and said skirt has an outwardly extending flaring portion that forms said substantially fluid impermeable seal with said circuit board and has a second diameter that is larger than said first diameter.\n\n\n18. The device according to claim 10, wherein said skirt comprises polyurethane rubber.\n\n\n19. The device according to claim 10, wherein said housing end comprises a groove that directly engages with said container.\n\n\n20. The device according to claim 19, wherein said housing end further comprises a lip that is continuous with said groove and that directly engages with said container in a manner whereby opening said container causes said housing to be pulled through said skirt opening by said lip.\n\n\n21. The device according to claim 19, wherein said housing end further comprises a square edged body that is disposed within said groove for secure engagement with said container.\n\n\n22. The device according to claim 10, wherein said substrate comprises power circuit contacts that are coupled to said electrical switch.\n\n\n23. The device according to claim 22, wherein said substrate further comprises a ground material formed on said substrate and defining a mounting area that includes said power circuit contacts.\n\n\n24. The device according to claim 23, wherein said skirt forms a substantially fluid impermeable seal around said ground material.\n\n\n25. The device according to claim 24, wherein said skirt has an outwardly extending flaring portion that forms said substantially fluid impermeable seal around said ground material.\n\n\n26. The device according to claim 25, wherein said skirt opening is substantially circular and has a first diameter, and said skirt has an outwardly extending flaring portion that forms said substantially fluid impermeable seal around said ground material and has a second diameter that is larger than said first diameter. |  | 26 | Tamper resistance apparatus for an electrical device and an electrical device including the apparatus | US06838619 | ['B1', 'B2', 'B1', 'B1', 'B1', 'B2', 'B2', 'B2']
N | 1. A structure for mounting a terminal to a covered electric wire comprising:\na terminal comprising a cylindrical wire end receiving portion and a cylindrical connecting portion for connecting to other equipment, wherein an inner surface of the wire end receiving portion comprises a plurality of annular projections; and \na covered electric wire from which a leading end of a covering is removed to expose a leading end of an electric conductor, \nthe wire end receiving portion receiving the leading end of the exposed electric conductor of the covered electric wire and a part of the covering, and the wire end receiving portion being uniformly compressed around substantially the entire periphery thereof to be in close contact with the exposed electric conductor. \n\n\n\n2. The structure for mounting a terminal to a covered electric wire of claim 1, wherein an outer shape of the wire end receiving portion has a cylindrical shape, and the wire end receiving portion is compressed around an outer portion.\n\n\n3. The structure for mounting a terminal to a covered electric wire of claim 1, wherein the wire end receiving portion is further extended in an axial direction due to plastic deformation.\n\n\n4. The structure for mounting a terminal to a covered electric wire of claim 1, further comprising an outward protruding flange on the terminal.\n\n\n5. The structure for mounting a terminal to a covered electric wire of claim 1, wherein the cylindrical connecting portion comprises a hollow interior for connecting to other equipment.\n\n\n6. A method of mounting a terminal to a covered electric wire comprising:\nremoving a front end of a covering on the covered electric wire to expose a leading end of an electric conductor; \nreceiving the leading end of the electric conductor and a part of the covering in a cylindrical wire end receiving portion of the terminal; and \nuniformly compressing the cylindrical wire end receiving portion around the entire circumference in a radial direction so that the cylindrical wire end receiving portion and at least a portion of the leading end of the electric conductor plastically deform, and so that a plurality of annular projections on an inner surface of the wire end receiving portion contact the part of the covering of the covered electric wire. \n\n\n\n7. The method of mounting a terminal to a covered electric wire of claim 6, wherein the uniformly compressing comprises using a swaging machine. |  | 7 | Structure of mounting terminal to covered electric wire and method thereof | US06838620 | ['B2', 'B1', 'A1', 'A1']
A | 1. A wire connector for electrically and mechanically connecting a first wire and a second wire, the wire connector comprising:\na heat shrinkable hollow sleeve; \na solder member disposed within the hollow sleeve; \na crimpable hollow tubular body member having a first end adapted to receive the first wire therethrough, a second end adapted to receive the second wire therethrough, and a medial portion having an opening; and \nwherein the body member is inserted inside the solder member, a portion of the first wire is inserted into the first end of the body member, a position of the second wire is inserted into the second end of the body member, the first end is crimped and the second end is crimped, and heat is applied to the wire connector until the solder member melts and flows into the portions of the first wire and the second wire via the opening. \n\n\n\n2. The wire connector as in claim 1 wherein the hollow sleeve is at least partially translucent.\n\n\n3. The wire connector as in claim 2 wherein the hollow sleeve is tinted.\n\n\n4. The wire connector as in claim 1 further comprising an adhesive element located within the hollow sleeve.\n\n\n5. The wire connector as in claim 4 wherein the adhesive material is heat activated.\n\n\n6. The wire connector as in claim 1 wherein the heat shrinkable material is polyolefin.\n\n\n7. The wire connector as in claim 1 wherein the shrink ratio of the heat shrinkable material is at least about 2 to 1.\n\n\n8. The wire connector as in claim 1 wherein the solder member is generally tubular-shaped and encompasses the body member proximate the opening.\n\n\n9. The wire connector as in claim 1 wherein the solder member is a low temperature solder member.\n\n\n10. The wire connector as in claim 1 wherein the solder member is pre-fluxed.\n\n\n11. The wire connector as in claim 1 further comprising a stop member disposed within the body member proximate the opening.\n\n\n12. The wire connector as in claim 1 wherein the body member is made from annealed copper.\n\n\n13. The wire connector as in claim 12 wherein the copper is tin plated. |  | 13 | Wire connector | US06838621 | ['B2', 'A1']
N | 1. An electrical lead-through bushing, comprising:\na flange element having a first side and a second side; \nan internal conductor and an external conductor surrounding said internal conductor together extending through said flange element; \nsaid internal conductor and said external conductor surrounding said internal conductor defining a first space region on said first side of said flange element and a second space region on said second side of said flange element; and \na plurality of sealing rings sealing said first space region off with respect to said second space region. \n\n\n\n2. The electrical lead-through bushing according to claim 1, wherein said sealing rings are metal sealing rings.\n\n\n3. The electrical lead-through bushing according to claim 1, wherein said internal conductor is prestressed by said flange element in a region where said internal conductor passes therethrough.\n\n\n4. The electrical lead-through bushing according to claim 3, which comprises a plurality of ceramic rings supporting means for applying a prestress on said flange element on a force side thereof.\n\n\n5. The electrical lead-through bushing according to claim 1, wherein said flange element is integrally formed in one piece on said external conductor.\n\n\n6. The electrical lead-through bushing according to claim 1, wherein said external conductor and said internal conductor are dimensioned in a cross section thereof to form a conductor system with a substantially constant impedance in a longitudinal direction.\n\n\n7. In a time domain reflectometry apparatus, the electrical lead-through bushing according to claim 1 combined with a measuring system for ascertaining a characteristic positional value of a boundary layer.\n\n\n8. In a nuclear installation, the electrical lead-through bushing according to claim 1 in combination with a time domain reflectometry measuring system for ascertaining a fill level in a reactor pressure vessel of the nuclear installation.\n\n\n9. The electrical bushing according to claim 1 installed in a pressure-tight wall and configured for passing on a measuring pulse through the pressure-tight wall.\n\n\n10. The electrical bushing according to claim 9, wherein the pressure-tight wall is a containment of a nuclear installation. |  | 10 | Electrical lead-through bushing and system with the electrical bushing | US06838622 | ['B2', 'B2', 'A1', 'A1', 'C1', 'A1', 'A1']
A | 1. A circuit board assembly including an aperture in which certain electrical connections can be made, said circuit board assembly comprising:\na first circuit board portion including a first conductive member having a top surface; \na second circuit board portion having a bottom surface arid a first region which forms a portion of said aperture; \nan adhesive material which is at least partially disposed between said first circuit board portion and said second circuit board portion, said adhesive material being effective to attach said first circuit board portion to said second circuit board portion during an assembly process, and being further effective to substantially liquefy during said assembly process; and \nat least one annular groove which is formed within said top surface of said first conductive member, said at least one annular groove being effective to entrap at least a portion of said liquefied adhesive material, thereby substantially preventing said liquefied adhesive material from entering said first region of said circuit board during said assembly process and from interfering with said certain electrical connections. \n\n\n\n2. The circuit board assembly of claim 1 wherein said first circuit board portion further comprises a second conductive member and a core member which is disposed between said first conductive member and said second conductive member.\n\n\n3. The circuit board assembly of claim 2 wherein said core member is formed from an aluminum material.\n\n\n4. The circuit board assembly of claim 3 wherein said first and second conductive members are formed from a copper material.\n\n\n5. The circuit board assembly of claim 2 wherein said second circuit board portion comprises a first and second dielectric layer and a third conductive member which is disposed between said first and second dielectric layers.\n\n\n6. The circuit board assembly of claim 5 further comprising:\nsolder material which is disposed within said aperture and which is effective to provide an electrical connection between said third conductive member and said first conductive member. \n\n\n\n7. The circuit board assembly of claim 2 further comprising:\nat least one second annular groove within said core member, said at least one second annular groove communicating with said at least one first annular groove and being effective to trap additional liquefied adhesive material. \n\n\n\n8. A circuit board assembly comprising:\na circuit portion including a first and a second dielectric layer and a first conductive member disposed between said first and second dielectric layer, wherein said circuit portion includes at least one via within a first region, \na Z-flex material which is disposed upon selective portions of said second dielectric layer, wherein at least a portion of said Z-flex material is liquefied by a laminating process; \na pre-circuit assembly including a core member having a top surface and a bottom surface, a second conductive member attached to said top surface, and a third conductive \nat least one groove which is formed within said second conductive member, said at least one groove being disposed around said at least one via, wherein said at least one groove is effective to retain said liquefied Z-flex material and prevent said liquefied Z-flex material from entering said at least one via. \n\n\n\n9. The circuit board assembly of claim 8 further comprising:\nas second Z-flex material which is disposed upon selective portions of said first dielectric layer, wherein at least a portion of said second Z-flex material is liquefied by said laminating process; \na second pre-circuit assembly including a second core member having a top surface and a bottom surface, a fourth conductive member attached to said top surface of said second core member, and a fifth conductive member attached to said bottom surface of said second core member, wherein said second pre-circuit assembly is coupled to said circuit portion such that said second adhesive material resides between said first dielectric layer and said fifth conductive member; \nat least one second groove which is formed within said fifth conductive member, said at least one second groove being disposed around said at least one via, wherein said at least one second groove is effective to retain said liquefied second Z-flex material and prevent said liquefied second Z-flex material from entering said at least one via. \n\n\n\n10. The circuit board assembly of claim 8 further comprising:\nat least one third groove within said core member, said at least one third groove communicating with said at least one first groove and being effective to retain additional liquefied Z-flex material. \n\n\n\n11. The circuit board assembly of claim 8 further comprising a certain electrically conductive solder material which is selectively placed within said at least one via effective to connect said second conductive member to said first conductive member.\n\n\n12. The circuit board of assembly of claim 8 further comprising:\na fourth conductive member which is coupled to said first dielectric layer by use of an adhesive material, wherein at least a portion of said fourth conductive member extends into said at least one via. \n\n\n\n13. A circuit board assembly comprising:\na first electrically conductive core member having a top and a bottom surface; \na first electrically conductive and solderable layer which is coupled to said top surface, said first layer having a first pair of annular grooves which expose a portion of said core member; \na second electrically conductive and solderable layer which is coupled to said bottom surface; \na first pre-circuit assembly having a second core member having a top and bottom surface and a pair of dielectric layers which are respectively disposed upon said top and bottom surface of said second core member, said first pre-circuit assembly further having an aperture which is concentric with said first pair of annular grooves; \na first layer of adhesive material which is disposed upon said first electrically conductive and solderable layer, said first layer of adhesive material being effective to couple said bottom layer of dielectric material of said precircuit assembly to said first electrically conductive and solderable layer, wherein said adhesive material may be selectively liquefied during an assembly process. \n\n\n\n14. The circuit board assembly of claim 13 wherein said adhesive material is a Z-flex adhesive material.\n\n\n15. The circuit board assembly of claim 13 wherein said first core member further includes a second pair of annular grooves which are substantially aligned with communicate with said first pair of annular grooves formed within said first electrically conductive layer, said second pair of annular grooves traverse said first core member to expose a portion of said second electrically conductive layer, effective to enlarge the volume of said first pair of annular grooves.\n\n\n16. The circuit board assembly of claim 13 wherein said aperture in said first pre-circuit assembly exposes a portion of said first electrically conductive and solderable layer, said circuit board assembly further comprising:\nan amount of solder mask material which is disposed upon said first pre-circuit assembly within said aperture; and \na third electrically conductive member which is coupled to said first pre-circuit assembly opposite to said first electrically conductive member, wherein said third electrically conductive member having a portion which extends above said aperture. \n |  | 16 | Electrical circuit board and a method for making the same | US06838623 | ['B2', 'A1']
N | 1. An electronic weighing scale comprising:\na body for use on a horizontal surface for a weighing operation, \na display on the body for displaying a measured weight, and \nan electronic weighing circuit in the body for measuring weight of a person standing on the body, wherein \nthe weighing circuit includes a zero-reset circuit for resetting the weight to zero prior to a weighing operation, \nthe body includes a zero-reset member incorporating an electrical switch operable by the zero-reset member to trigger the zero-reset circuit, and \nthe zero-reset member engages the horizontal surface, when the body is placed on the horizontal surface, for operating the switch to trigger the zero-reset circuit. \n\n\n\n\n2. The electronic weighing scale as claimed in claim 1, wherein the zero-reset member protrudes from and substantially perpendicular to the body.\n\n\n3. The electronic weighing scale as claimed in claim 2, wherein the zero-reset member comprises a first foot on the body.\n\n\n4. The electronic weighing scale as claimed in claim 3, wherein the first foot is compressible in length, upon engaging the horizontal surface, when the body is placed on the surface, to operate the switch.\n\n\n5. The electronic weighing scale as claimed in claim 4, wherein the first foot includes an internal spring counteracting compression of the zero-reset foot.\n\n\n6. The electronic weighing scale as claimed in claim 3, wherein the first foot has a multi-layered structure, comprising a first upper layer and a second lower layer between which the switch is located, and a spring co-acting between the first and second layers, the first and second layers being compressible to operate the switch.\n\n\n7. The electronic weighing scale as claimed in claim 6, wherein the first foot includes a third layer, which has a periphery fixed relative to the body and a central portion engaging the first layer, the central portion being resiliently deformable, when the first and second layers are compressed, to operate a load cell associated with the first foot.\n\n\n8. The electronic weighing scale as claimed in claim 6, wherein the body has a second foot of substantially the same construction as the first foot, which incorporates a corresponding electrical switch operable through compression of the second foot to activate the weighing circuit subsequent to zero reset.\n\n\n9. The electronic weighing scale as claimed in claim 7, wherein the body has a second foot of substantially the same construction as the first foot, which incorporates a corresponding electrical switch operable through compression of the second foot to activate the weighing circuit subsequent to zero reset.\n\n\n10. The electronic weighing scale as claimed in claim 6, wherein the switch comprises at least one fixed contact supported by one of the first and second layers and a movable contact supported by the other of the first and second layers, the movable contact being movable into contact with the fixed contact when the first and second layers are compressed.\n\n\n11. The electronic weighing scale as claimed in claim 1, wherein the zero-reset circuit resets repeatedly after the body has been placed on the horizontal surface for a predetermined period of time without operation, so that the scale is always ready for operation.\n\n\n12. The electronic weighing scale as claimed in claim 1, wherein the body has four feet for engaging the horizontal surface, each feet being associated with a respective load cell and compressible in length to operate the load cell, and the zero-reset member comprises one of the feet operable by the foot upon compression. |  | 12 | Weighing scale | US06838624 | ['B2', 'B2', 'A1']
A | 1. A scale comprising:\na) a platform having an entrance end and an exit end, said platform being pivotal about a transverse axis between said entrance end and said exit end of said platform: \nb) a first limit stop engageable to limit downward movement of said entrance end of said platform; \nc) a second limit stop engageable to limit downward movement of said exit end of said platform; and \nd) a weighing device connected to said platform and operable to provide an indication of the weight of an object supported on said platform when neither of said first and second limit stops is engaged. \n\n\n\n2. The scale as in claim 1 wherein said transverse axis is formed by a fulcrum about which said platform pivots and said weighing device is operatively connected to said fulcrum.\n\n\n3. The scale as in claim 1 wherein said first and second limit stops are directly engageable by said platform.\n\n\n4. The scale as in claim 1 and further including a tipping member having first and second ends, wherein said first end is connected to said entrance end of said platform, said second end is connected to said exit end of said platform, said tipping member is pivotably mounted for movement about a fulcrum, and said weighing device is operatively connected to said fulcrum.\n\n\n5. The scale as in claim 4 wherein said first and second limit stops are engageable by said tipping member.\n\n\n6. The scale as in claim 1 and further including a framework above said platform wherein:\na) said weighing device comprises a load cell having first and second ends; and \nb) said platform is connected to said load cell by a plurality of flexible members engaged with said framework and supporting said platform, including; \nI) a first flexible member connected at a first end thereof to said platform proximate said entrance end, engaged with said framework, and at a second end thereof connected to said first end of said load cell; and \nII) a second flexible member connected at a first end thereof to said platform proximate said exit end, engaged with said framework, and at a second end thereof connected to said second end of said load cell. \n\n\n\n\n7. The scale as in claim 6 and further including:\na) a first lever arm having a first end pivotally connected to said framework and a second end engageable with said first limit stop, said first lever arm being connected to said first flexible member such that downward movement of said entrance end of said platform causes said first lever arm second end to move toward said first limit stop; and \nb) a second lever arm having a first end pivotally connected to said framework and a second end engageable with said second limit stop, said second lever arm being connected to said second flexible member such that downward movement of said exit end of said platform causes said second lever arm second end to move toward said second limit stop. \n\n\n\n8. The scale as in claim 1 and further including a framework above said platform and wherein said platform is connected to said weighing device through first and second scale arms, each said scale arm having first and second ends and being pivotally connected to said framework between said first and second ends, said first end of said first scale arm being connected to said platform proximate said entrance end thereof, said first end of said second scale arm being connected to said platform proximate said exit end thereof, and said second ends of said first and second scale arms being operatively connected to said weighing device.\n\n\n9. The scale as in claim 8 wherein said first and second limit stops are engageable with said first and second scale arms, respectively.\n\n\n10. The scale as in claim 8 wherein:\na) said first scale am, is connected to said platform by a first lower flexible member connected at a first end thereof to said platform proximate said entrance end and at a second end thereof to said first end of said first scale arm; \nb) said second scale arm is connected to said platform by a second lower flexible member connected at a first end thereof to said platform proximate said exit end and at a second end thereof to said first end of said second scale arm. \n\n\n\n11. The scale as in claim 8 wherein said weighing device comprises a rotary encoder having a shaft rotatable by a flexible fiber connected to said second ends of said first and second scale arms.\n\n\n12. The scale as in claim 11 wherein:\na) said second end of said first scale arm is connected to said second end of said second scale arm by an upper flexible member; \nb) said upper flexible member is entrained around a first end pulley of a three pulley carrier; \nc) said three pulley carrier further includes a middle pulley and a second end pulley opposite said first end pulley; and \nd) said flexible fiber is entrained around said middle and second end pulleys and includes a first end fixedly secured to said framework and a second end connected to said framework by a tension spring. \n\n\n\n13. The scale as in claim 1 and further including a base, wherein said platform is pivotally connected to said base by first and second platform extensions, said first platform extension having a first end hingedly connected to said base and a second end hingedly connected to said entrance end of said platform, and said second platform extension having a first end hingedly connected to said base and a second end hingedly connected to said exit end of said platform.\n\n\n14. The scale as in claim 13 and further including a flexible floor covering overlaying said platform end said first and second platform extensions.\n\n\n15. The scale as in claim 14 wherein said flexible floor covering has a memory characteristic allowing said flexible floor covering to urge said platform and said first and second platform extensions into generally planar alignment when no object to be weighed is positioned on said platform.\n\n\n16. The scale as in claim 15 and further including a sealing member positioned between said flexible floor covering and said base.\n\n\n17. A scale comprising:\na) a platform having an entrance end and an exit end, said platform being pivotal about a transverse axis between said entrance end and said exit end of said platform; \nb) a framework above said platform; \nc) a load cell having first and second load cell ends; \nd) first and second flexible members moveably engaged with said framework and supporting said platform; said first flexible member having a first end connected to said platform proximate said entrance end, engaged with said framework, and having a second end connected to said first load cell end; said second flexible member having a first end connected to said platform proximate said exit end, engaged with said framework, and having a second end connected to said second load cell end; \ne) a first limit stop limiting downward movement of said entrance end of said platform; and \nf) a second limit stop limiting downward movement of said exit end of said platform. \n\n\n\n18. The scale as in claim 17 wherein said first limit stop is engageable by a first limiting member connected to said first flexible member and said second limit stop is engageable by a second limiting member connected to said second flexible member.\n\n\n19. The scale as in claim 17 and further including:\na) a first lever arm having a first end pivotally connected to said framework and a second end engageable with said first limit stop, said first lever arm being connected to said first flexible member such that downward movement of said entrance end of said platform causes said first lever arm second end to move toward said first limit stop; and \nb) a second lever arm having a first end pivotally connected to said framework and a second end engageable with said second limit stop, said second lever arm being connected to said second flexible member such that downward movement of said exit end of said platform causes said second lever arm second end to move toward said second limit stop. \n\n\n\n20. A scale comprising:\na) a platform having an entrance end and an exit end, said platform being pivotal about a transverse axis between said entrance end and said exit end of said platform; \nb) a first limit stop limiting downward movement of said entrance end of said platform; and \nc) a second limit stop limiting downward movement of said exit end of said platform; \nd) a framework above said platform; \ne) a first scale arm having first and second ends and being pivotally connected to said framework between said first and second ends, said first end of said first scale arm being connected to said platform proximate said entrance end thereof; \nf) a second scale arm having first and second ends and being pivotally connected to said framework between said first and second ends, said first end of said second scale arm being connected to said platform proximate said exit end thereof; \ng) a flexible member connected between said second ends of said first and second seals arms; \nh) a pulley rotatably engaged with said flexible member; and \ni) a weighing device connected to said pulley. \n\n\n\n21. The scale as in claim 20 wherein said weighing device comprises a rotary encoder having a shaft rotatable by a flexible fiber connected between said pulley and said framework.\n\n\n22. The scale as in claim 21 wherein:\na) said pulley is first end pulley of a three pulley carrier which further includes an middle pulley and a second end pulley opposite said first end pulley; and \nb) said flexible fiber is entrained around said middle and second end pulleys.\n |  | 22 | Tipping balance scale for weighing moving objects | US06838625 | ['B2', 'B2', 'A1']
N | 1. An electric switch, comprising:\na drive shaft, adapted to be actuated by a crank handle; \na blocking mechanism for blocking the actuation of the drive shaft, the crank handle including, \na shaft which is displaceable along the drive shaft, wherein the crank handle is secured in a manner that prevents it from being removed from the drive shaft, and \na crank arm fixed axially on the shaft and angled away from the shaft; and \n\na recess, provided on the front side of the switch, into which the crank arm is adapted to be lowered in an anti-rotational manner by displacing the shaft, wherein the blocking mechanism, that has been activated for blocking, fixes the shaft axially once the crank arm has been lowered into the recess. \n\n\n\n2. The electric switch as claimed in claim 1, wherein the blocking mechanism is adapted to be activated for blocking the drive shaft when the crank arm has been pulled out of the recess.\n\n\n3. The electric switch as claimed in claim 2, wherein the blocking mechanism includes,\na slot arranged in the shaft of the crank handle and limited axially, \na blocking element which serves for engagement in the slot, and \nan actuating element which acts on the blocking element, and \nwherein \nthe blocking mechanism is activated when the actuating element has been transferred into an ON position, the blocking element being coupled to the actuating element via a spring mechanism and sliding on the shaft until engagement in the slot when there is axial movement of the shaft. \n\n\n\n4. The electric switch as claimed in claim 3, wherein the blocking element includes a sliding surface, by which the blocking element is pressed out of the path of movement of the shaft when the crank arm is displaced in the direction of the recess.\n\n\n5. The electric switch as claimed in claim 3, wherein, for the alternative actuation of the blocking element, the one actuating element is coupled to an additional actuating element.\n\n\n6. The electric switch as claimed in claim 4, wherein, for the alternative actuation of the blocking element, the one actuating element is coupled to an additional actuating element.\n\n\n7. An electric switch, comprising:\na blocking mechanism, adapted to block actuation of a drive shaft; \na crank handle, adapted to actuate the drive shaft, secured to the drive shaft, and including, \na shaft, displaceable along the drive shaft, and \na crank arm, fixed on the shaft; and \n\na recess, adapted to receive the crank arm when lowered in an anti-rotational manner by displacing the shaft, wherein upon the blocking mechanism being activated for blocking, it fixes the shaft axially upon the crank arm being lowered into the recess. \n\n\n\n8. The electric switch as claimed in claim 7, wherein the blocking mechanism is adapted to be activated for blocking the drive shaft when the crank arm has been pulled out of the recess.\n\n\n9. The electric switch as claimed in claim 8, wherein the blocking mechanism includes,\na slot arranged in the shaft of the crank handle and limited axially, \na blocking element which serves for engagement in the slot, and \nan actuating element which acts on the blocking element, wherein the blocking mechanism is activated when the actuating element has been transferred into an ON position, the blocking element being coupled to the actuating element via a spring mechanism and sliding on the shaft until engagement in the slot when there is axial movement of the shaft. \n\n\n\n10. The electric switch as claimed in claim 9, wherein the blocking element includes a sliding surface, by which the blocking element is pressed out of the path of movement of the shaft when the crank arm is displaced in the direction of the recess.\n\n\n11. The electric switch as claimed in claim 10, wherein, for the alternative actuation of the blocking element, the one actuating element is coupled to an additional actuating element.\n\n\n12. The electric switch as claimed in claim 9, wherein, for the alternative actuation of the blocking element, the one actuating element is coupled to an additional actuating element.\n\n\n13. An electric switch, comprising:\nfirst means for blocking actuation of a drive shaft; \nsecond means for actuating the drive shaft, the second means being secured to the drive shaft, and including, \na shaft, displaceable along the drive shaft, and \na crank arm, fixed on the shaft; and \n\nthird means for receiving the crank arm when lowered in an anti-rotational manner by displacing the shaft, wherein upon the first means being activated for blocking, it fixes the shaft axially upon the crank arm being lowered into the third means. \n\n\n\n14. The electric switch as claimed in claim 13, wherein the first means is adapted to be activated for blocking the drive shaft when the crank arm has been pulled out of the third means. |  | 14 | Electric switch with a drive shaft and a blocking mechanism for blocking actuation of the drive shaft | US06838626 | ['B2', 'C1', 'C1', 'A1']
A | 1. An element for making an electric contact to another contact member for enabling an electric current to flow between said element and said contact member, said element comprising a body having at least a contact surface thereof coated with a contact layer for contacting said contact member, wherein said contact layer comprises a continuous film comprising a laminated multielement material comprising a plurality of atomic layers, wherein the atoms within each of the layers are bonded by strong bonds and at least a portion of adjacent layers are bonded be weak bonds.\n\n\n2. The element according to claim 1, wherein said laminated material is at least one of MoS2, WS2 layered ternary carbides or a layered ternary nitrides having formula M3AX2, in which M is a transition metal, A is a group A element, and X is either C or N, or any H-phase material having formula M2BX, in which M is a transition metal, B is a group B element and X is either C or N.\n\n\n3. The element according to claim 2, wherein the group A element is at least one of a group 3A or group 4A element.\n\n\n4. The element according to claim 1, wherein the laminated material is in an amorphous state.\n\n\n5. The element according to claim 1, wherein the laminated material is at least partially crystalline.\n\n\n6. The element according to claim 1, wherein the strong bonds are at least one of covalent bonds or metallic bonds and the weak bonds are at least one of Van der Waals bonds or hydrogen bonds.\n\n\n7. The element according to claim 1, wherein said film has crystalline regions of MoS2 mixed with amorphous regions of MoS2.\n\n\n8. The element according to claim 1, wherein the laminated material of said film is in a crystalline state.\n\n\n9. The element according to claim 1, wherein the laminated material comprises nanoparticles with fullerene structure.\n\n\n10. The element according to claim 1, wherein the thickness of said film is in the range of 0.001 &#x3bc;m to 1000 &#x3bc;m.\n\n\n11. The element according to claim 10, wherein said thickness is smaller than 5 &#x3bc;m.\n\n\n12. The element according to claim 10, wherein said thickness exceeds 10 &#x3bc;m.\n\n\n13. The element according to claim 1, wherein said film is deposited on said body and adheres thereto.\n\n\n14. The element according to claim 13, wherein said film is formed on said body by an electrolytic method.\n\n\n15. The element according to claim 13, wherein said film is deposited on said body by vapor deposition.\n\n\n16. The element according to claim 15, wherein said film is deposited on said body by Physical Vapour Deposition or Chemical Vapour Deposition.\n\n\n17. The element according to claim 13, wherein said film is deposited on said body by dipping the body in a chemical solution or spraying the chemical solution on said body.\n\n\n18. The element according to claim 17, wherein the chemical solution is deposited on said body by thermal spraying or plasma spraying.\n\n\n19. The element according to claim 1, wherein said film is obtained by laying a foil onto said body.\n\n\n20. The element according to claim 1, wherein said film has a plurality of superimposed sub-layers and at least one first sub-layer is made of MoS2.\n\n\n21. The element according to claim 20, wherein said film comprises two said sub-layers, and wherein a second sub-layer is made of a material having a friction coefficient lower than 0.3 and harder than said laminated material.\n\n\n22. The element according to claim 21, wherein said hard material is CNx.\n\n\n23. The element according to claim 1, wherein at least said contact surface of said body is metallic.\n\n\n24. The element according to claim 23, wherein the body is made of a non-corrosion resistant material coated with a corrosion resistant material receiving said film on top thereof.\n\n\n25. The element according to claim 24, wherein the corrosion resistant material is nickel.\n\n\n26. The element according to claim 1, wherein at least said contact surface of said body is made of a ceramic material.\n\n\n27. The element according to claim 1, wherein at least said contact surface of said body is made of a polymeric material.\n\n\n28. The element according to claim 1, wherein said film is doped by one or more compounds.\n\n\n29. A sliding electric contact comprising two contact surfaces for establishing an electric contact between the contact surfaces, slidably configured with respect to each other to establish, interrupt or maintain contact action, and the contact element according to claim 1, wherein said film is a dry contact with a friction coefficient below 0.2, to a contact member.\n\n\n30. The contact according to claim 29, wherein said contact member also further comprises a contact surface coated with a film comprising a laminated film.\n\n\n31. The contact according to claim 29, wherein the surfaces of the contact element and the contact member and movable with respect to each other in response to different coefficients of thermal expansion of the materials of surface portions of the contact element and the contact member upon temperature changes of the contact element and the contact member.\n\n\n32. The contact according to claim 31, wherein the contact element and the contact member pressable towards each other for establishing said contact.\n\n\n33. The contact according to claim 31, wherein the contact element and the contact member are forceable against each other by bolts or screws for establishing said electric contact therebetween.\n\n\n34. The contact according to claim 29, wherein said contact element and contact member establish an electric contact in an electric rotating machine.\n\n\n35. The contact according to claim 34, wherein the contact element and the contact member establish a contact between two parts of the machine with respect to each other when the machine is in operation with the contact element and the contact member is arranged on a separate part.\n\n\n36. The contact according to claim 35, wherein one of said moving parts is a slip ring.\n\n\n37. The contact according to claim 35, wherein the thickness of said film exceeds 10 &#x3bc;m.\n\n\n38. The contact according to claim 29, wherein one of the contact element or the contact member is male-like and the other is female-like, and wherein the contact element and the contact member establish said electric contact for engagement with each other.\n\n\n39. The contact according to claim 29, wherein said contact comprises means for spring-loading the contact element and the contact member against each other for making said electric contact.\n\n\n40. The contact according to claim 29, wherein said contact establishes an electric contact in a tap changer for a transformer for making a contact to different winding turns of the transformer.\n\n\n41. The contact according to claim 29, wherein the contact element and the contact member belongs to two parts of a mechanical disconnector movable away from each other for disconnecting two terminals thereof.\n\n\n42. The contact according to claim 29, wherein the contact element, and the contact member belongs to two parts of a mechanical breaker movable away from each other for breaking the current path between the terminals thereof.\n\n\n43. The contact according to claim 29, wherein said contact element and said contact member belong to a crimp contact.\n\n\n44. The contact according to claim 29, wherein said contact element and said contact member belong to the parts movable with respect to each other in a relay for establishing an electric contact therebetween when the relay operates.\n\n\n45. The contact of claim 29, wherein the friction coefficient is below 0.1.\n\n\n46. A method comprising\ncontacting an integrated circuit with the contact element of the contact according to claim 29 to measure and test the integrated circuit. \n |  | 46 | Contact element and a contact arrangement | US06838627 | ['B1', 'B2']
N | 1. A timer for controlling an appliance, comprising:\na rotatable cam-carrying member having cam surfaces thereon, \na timing motor having a rotor that rotates in response to electrical stimulation, \na drive mechanism for causing rotation of said cam-carrying member in response to rotation of said rotor, \na plurality of cam-actuated switches, each cam-actuated switch comprising first and second arms, a plurality of said arms being mounted in a first wafer and a plurality of said arms being mounted in a second wafer, \na switch wafer mounting comprising first and second locating features for receiving said first and second switch arm wafers, said first switch arm wafer resting against the first locating feature, said second switch arm wafer being stacked atop the first switch arm wafer and resting against the second locating feature. \n\n\n\n2. The timer of claim 1 further comprising a third wafer having a plurality of said arms, wherein said switch wafer mounting comprises a third locating feature for receiving said third switch arm wafer, said third switch arm wafer being stacked atop the second switch arm wafer and resting against said third locating feature.\n\n\n3. The timer of claim 1 further comprising a housing, wherein said switch wafer mounting is incorporated into said housing.\n\n\n4. The timer of claim 1 wherein said first and second locating features comprise first and second steps, and the first and second switch arm wafers are sized such that the first switch wafer fits to the first step and inside of the second step, and the second switch arm wafer fits to the second step and overlaps the first.\n\n\n5. The timer of claim 1 wherein said first and second locating features comprise one or more posts, each post having a first section with a first larger diameter and a second section with a second smaller diameter, and the first switch wafer defines a locating hole with a diameter larger than the first diameter, and the second switch wafer defines a locating hole with a diameter smaller than the first diameter but larger than the second diameter, such that the first switch wafer fits over the first section of each post whereas the second switch wafer fits over the second section of each post.\n\n\n6. The timer of claim 1 wherein said first and second locating features comprise areas of a ramp included in said mounting, and wherein the first switch wafer is sized to intersect the ramp in a first locating area corresponding to said first locating feature, and the second switch wafer is sized to intersect the ramp in a second locating area corresponding to said second locating feature.\n\n\n7. The timer of claim 1 wherein said first and second locating features comprise areas of a tapering post, and wherein the first switch wafer defines a locating hole with a diameter sized to engage the tapering post in a first locating area corresponding to said first locating feature, and the second switch wafer defines a locating hole with a diameter sized to engage the tapering post in a second locating area corresponding to said second locating feature. |  | 7 | Timer | US06838628 | ['B2', 'A1']
A | 1. A force-storing unit for a tap changer, the force-storing unit comprising:\na support; \nan output shaft journaled in the support and rotatable about an axis; \na pair of parallel guide rods fixed on the support, defining a longitudinal direction, and spaced parallel to the axis; \na force-storing slide displaceable longitudinally along the rods between end positions; \nan output part slidable longitudinally along the rods between respective end positions and nested with the force-storing slide; \na longitudinally extending row of teeth on the output part; \na gear carried on the output shaft and meshing with the teeth, whereby longitudinal displacement of the output part rotates the output shaft; \nat least one tension spring engaged between the force-storing slide and the output part; \na rotatable drive shaft; \nmeans including a mechanism between the drive shaft and the force-storing slide for displacing the force-storing slide longitudinally on the rods in a direction dependent on a rotation direction of the drive shaft and for loading the spring as the force-storing slide is moved longitudinally relative to the output part; and \nlatch means connected between the force-storing slide and the output part for retaining the output part in each of its end positions until the force-storing slide moves into the respective end position, whereby the loaded force-storing spring displaces the output part out of its end position on movement of the force-storing slide into its end position. \n\n\n\n2. The force-storing unit defined in claim 1 wherein the guide rods lie in a vertical plane parallel to the axis.\n\n\n3. The force-storing unit defined in claim 1 wherein output part has a rack formed with the teeth.\n\n\n4. The force-storing unit defined in claim 1 wherein the support is a horizontal plate.\n\n\n5. The force-storing unit defined in claim 1 wherein the support includes a stator carrying the guide rods.\n\n\n6. The force-storing unit defined in claim 1, further comprising\na damper on the support plate and coupled with the output shaft.\n |  | 6 | Energy accumulator for a sequence switch | US06838629 | ['B2', 'A1']
N | 1. A switch device comprising a casing having a bottom wall, two sets of switch elements which are incorporated into the casing, and a manipulation knob which has a pair of pushing projections for selectively operating the two sets of switch elements, the switch element including a plurality of fixed contact members which are fixed to the casing and are exposed on a bottom wall, a conductive plate which is tiltably arranged on the bottom wall and is brought into contact with and separated from at least one of the fixed contact members, a driver which is arranged above the conductive plate configured to permit an elevation/descending operation, and is rotatable about a shaft, and a spring member which resiliently biases the shaft of the driver toward the bottom wall, wherein\nthe driver includes a portion to be pushed which is projected outside the casing in a sideward direction and is resiliently brought into contact with the pushing projection due to a biasing force of the spring member and a slide operating portion which slides on an inclined surface of the conductive plate when the portion to be pushed is pushed by one of the pushing projections, and \nwherein a preloaded state in which the one of the pushing projections pushes the portion to be pushed by a fixed quantity is established at the time of mounting the manipulating knob, and wherein a contact position between the slide operating portion and the conductive plate in a non-loaded state in which the manipulating knob is not present is set such that the slide operating portion is brought into contact with a given position on the conductive plate in the preloaded state. \n\n\n\n2. A switch device according to claim 1, wherein the conductive plate includes a raised portion on which the inclined surface is formed, an initial receiving portion which is contiguously formed at one end of the raised portion and is brought into contact with the slide operating portion in the non-loaded state, and a movable contact which is extended from another end of the raised portion and is capable of being brought into contact with and separated from any one of the fixed contact members, and wherein in the preloaded state, the slide operating portion is brought into contact with the inclined surface in the vicinity of the initial receiving portion.\n\n\n3. A switch device according to claim 2, wherein the plurality of fixed contact members include a first fixed contact member which is always brought into contact with the conductive plate and a second fixed contact member which is brought into contact with and separated from the movable contact, and wherein a contact between the first fixed contact member and the conductive plate is set as a tilting fulcrum of the conductive plate.\n\n\n4. A switch device according to claim 3, wherein the plurality of fixed contact members include a third fixed contact member which is brought into contact with a portion of the conductive plate which is extended toward a side of the conductive plate opposite to a side of the raised portion from the initial receiving portion of the conductive plate.\n\n\n5. A switch device according to claim 1, wherein in each set out of the two sets of switch elements, all of the group of fixed contact members, the conductive plate and the driver are arranged in a point symmetrical position as viewed in a plan view. |  | 5 | Switch device | US06838630 | ['B2', 'A1']
A | 1. A power use circuit breaker which is connected in an electric circuit and operates to interrupt current flowing through the electric circuit comprising:\nan electrical resistance generating unit which adds an electrical resistance in the electric circuit during interruption of current and attenuates the current to be interrupted and a vacuum circuit breaker which is connected in series with the electrical resistance generating unit and operates to interrupt the attenuated current; and \nwherein the electrical resistance generating unit is an arc generating switching unit which is closed during current conduction to have a substantially negligible small value of electrical resistance and is opened during current interruption so as to generate an arc and to form an arc resistance circuit. \n\n\n\n2. A power use circuit breaker including a current interrupting circuit which is connected in an electric circuit and operates to interrupt current flowing through the electric circuit and a current conducting circuit which is connected in parallel with the current interrupting circuit during interruption of the current so as to transfer conducting current to the current interrupting circuit, wherein:\nthe current interrupting circuit is provided with an electrical resistance generating unit which adds an electrical resistance in the electric circuit during interruption of the current and attenuates the current to be interrupted and a vacuum circuit breaker which is connected in series with the electrical resistance generating unit and operates to interrupt the attenuated current; and \nwherein the electrical resistance generating unit is an arc generating switching unit which is closed during current conduction to have a substantially negligible small value of electrical resistance and is opened during current interruption so as to generate an arc and to form an arc resistance circuit. \n\n\n\n3. A power use circuit breaker which is connected in an electric circuit and operates to interrupt current flowing through the electric circuit comprising:\nan electrical resistance generating unit which adds an electrical resistance in the electric circuit during interruption of current and attenuates the current to be interrupted and a vacuum circuit breaker which is connected in series with the electrical resistance generating unit and operates to interrupt the attenuated current; and \nwherein the electrical resistance generating unit is an arc generating switching unit which is closed during current conduction to have a substantially negligible small value of electrical resistance and is opened during current interruption so as to generate an arc and to form an arc resistance circuit; and \nwherein the electrical resistance generating unit is provided with a container which contains gas of which pressure is raised by heating through arcing and the pressurized gas is blasted toward the arc. \n\n\n\n4. A power use circuit breaker including a current interrupting circuit which is connected in an electric circuit and operates to interrupt current flowing through the electric circuit and a current conducting circuit which is connected in parallel with the current interrupting circuit during interruption of the current so as to transfer conducting current to the current interrupting circuit, wherein;\nthe current interrupting circuit is provided with an electrical resistance generating unit which adds an electrical resistance in the electric circuit during interruption of the current and attenuates the current to be interrupted and a vacuum circuit breaker which is connected in series with the electrical resistance generating unit and operates to interrupt the attenuated current; and \nwherein the electrical resistance generating unit is an arc generating switching unit which is closed during current conduction to have a substantially negligible small value of electrical resistance and is opened during current interruption so as to generate an arc and to form an arc resistance circuit; and \nwherein the electrical resistance generating unit is provided with a container which contains gas of which pressure is raised by heating through arcing and the pressurized gas is blasted toward the arc. \n |  | 4 | Power use circuit breaker and electrical circuit arrangement for electric power generation plant | US06838631 | ['B2', 'B1', 'A1']
N | 1. Apparatus for circuit interruption comprising at least one pair of sliding-surface assemblies comprising slidable insulating blocks, at least one pair of electrodes in the insulating blocks, a contact area in each electrode, and an arc formed between the insulating blocks when the contact areas of the at least one pair of electrodes move between a closed switch position and an open switch position or vice versa.\n\n\n2. The apparatus of claim 1, wherein the insulating blocks comprise sliding surfaces in intimate contact with each other.\n\n\n3. The apparatus of claim 2, wherein the insulating blocks comprise recesses for receiving the at least one pair of electrodes.\n\n\n4. The apparatus of claim 3, wherein the sliding surfaces comprise nonconductive insulating surface areas.\n\n\n5. The apparatus of claim 4, wherein the contact areas of the at least one pair of electrodes comprise conductive metallic contacts, and wherein the metallic contacts are disposed within the nonconductive insulating areas of the insulating blocks.\n\n\n6. The apparatus of claim 5, wherein the metallic contacts are mutually aligned and contacting each other in the closed switch position, and wherein the metallic contacts are movable out of alignment and not contacting each other in the open switch position.\n\n\n7. The apparatus of claim 6, wherein the arc is formed when the metallic contacts just begin to break connection.\n\n\n8. The apparatus of claim 7, wherein the arc is shaped as a thin sheet between the insulating blocks held in intimate contact.\n\n\n9. The apparatus of claim 2, wherein the arc is shaped as a thin sheet between the insulating blocks held in intimate contact.\n\n\n10. The apparatus of claim 1, wherein the insulating block comprises conductive areas and nonconductive areas on sliding surfaces and wherein the conductive areas and nonconductive areas are in intimate contact.\n\n\n11. The apparatus of claim 10, wherein the conductive areas and the nonconductive areas in intimate contact fit together tightly forming the arc as a thin sheet thereby minimizing a thickness of the arc and maximizing heat losses from the arc.\n\n\n12. The apparatus of claim 11, wherein the contact areas of the electrodes comprise metallic contacts, wherein the metallic contacts are also in intimate contact with each other in the switch closed position for minimizing contact resistance between the electrodes and for enabling the contacts to conduct and interrupt high currents.\n\n\n13. The apparatus of claim 11, wherein the insulating blocks are coupled by connections to ensure intimate contact between the conductive areas and the nonconductive areas.\n\n\n14. The apparatus of claim 13, wherein the connections are selected from a group consisting of springs, elastic components, interference fits, precision fits, and combination thereof.\n\n\n15. The apparatus of claim 2, wherein the insulating blocks comprise insulating portions on the sliding surfaces, wherein the insulating portions partially surround the contact areas.\n\n\n16. The apparatus of claim 15, wherein the insulating portions are disposed only in areas near points where electrical connection is broken.\n\n\n17. The apparatus of claim 2, wherein the insulating blocks have surface contours such that opposing surfaces slide against each other while remaining in intimate contact over substantial areas of the sliding surfaces.\n\n\n18. The apparatus of claim 17, wherein the surface contours are selected from a group consisting of planar, triangular, quadrilateral, polygonal, cylindrical, spherical, revolutionary surfaces, and combinations thereof.\n\n\n19. The apparatus of claim 2, further comprising a nonconductive insulating armature disposed between the insulating blocks for allowing the blocks to remain stationary.\n\n\n20. The apparatus of claim 19, wherein the armature is slidably disposed such that a sliding of the armature relative to the insulating blocks allows for the contact areas to open and close.\n\n\n21. The apparatus of claim 20, further comprising a conductive section extending through the armature.\n\n\n22. The apparatus of claim 21, wherein the contact areas are in a closed switch position when the conductive section extending through the armature is in contact with the electrodes, and wherein the contact areas are in the open switch position when the conductive section is not in contact with the electrodes. |  | 22 | Switch contact device for interrupting high current, high voltage, AC and DC circuits | US06838632 | ['B1']
A | 1. An electric discharge machining method for machining a workpiece by supplying machining electric power to a gap between an electrode and the workpiece and performing control so as to approximate an average voltage of the gap to a predetermined reference average voltage, the method comprising:\ncorrecting a dimension of the gap when the dimension of the gap is larger than a predetermined allowable value and the average voltage of the gap is smaller than the predetermined reference average voltage, \nwherein the gap dimension is calculated from a formula based on machining conditions. \n\n\n\n2. An electric discharge machining method as defined in claim 1, wherein the predetermined allowable value is set according to machining conditions.\n\n\n3. An electric discharge machining method as defined in claim 1, wherein the gap dimension is calculated from following formula:\n\n\nG=(&#x2208;&#xb7;S)/C, \n\n\nwherein\n&#x2208; is a dielectric constant of the gap, \nS is an opposed area between the electrode and the workpiece, and \nC is calculated from the following formula: \n\n\nVr=E&#xb7;(1&#x2212;exp(&#x2212;(t/RC))), \n\n\n\nwherein\nVr is the reference voltage, \nE is a machining electric power supply voltage, \nt is a rise time from voltage application to voltage Vr, and \nR is a resistance value of the machining electric power supply. \n\n\n\n4. An electric discharge machining apparatus machining a workpiece by supplying machining electric power to a gap between an electrode and the workpiece, comprising:\ngap dimension detection means for detecting a dimension of the gap, wherein the gap dimension detection means calculates the gap dimension from a formula based on machining conditions; \ngap average voltage detection means for detecting an average voltage of the gap, \ngap dimension correction means for correcting the dimension of the gap, and \ngap dimension correction starting means for starting the gap dimension correction means when a first comparison between a gap dimension detected by the gap dimension detection means and a predetermined allowable value and a second comparison between a gap average voltage detected by the gap average voltage detection means and a predetermined reference average voltage are made and the gap dimension detected by the first comparison is larger than the predetermined allowable value and the gap average voltage detected by the second comparison is smaller than the predetermined reference average voltage. \n\n\n\n5. An electric discharge machining apparatus as defined in claim 4, wherein the predetermined allowable value compared with the detected gap dimension is set according to machining conditions.\n\n\n6. An electric discharge machining apparatus as defined in claim 4, wherein the gap dimension correction means is jump means for jumping the electrode relatively to the workpiece or means for jetting machining liquid in the gap.\n\n\n7. An electric discharge machining apparatus as defined in claim 4, wherein the gap dimension correction means is reference average voltage change means for changing the reference average voltage smaller than an initial setting.\n\n\n8. An electric discharge machining apparatus as defined in claim 4, wherein the gap dimension detection means calculates the gap dimension from the following formula:\n\n\nG=(&#x2208;&#xb7;S)/C, \n\n\nwherein\n&#x2208; is a dielectric constant of the gap, \nS is an opposed area between the electrode and the workpiece, and \nC is calculated from the following formula: \n\n\nVr=E&#xb7;(1&#x2212;exp(&#x2212;(t/RC))), \n\n\n\nwherein\nVr is a reference voltage, \nE is a machining electric power supply voltage, \nt is a rise time from voltage application to voltage Vr, and \nR is a resistance value of the machining electric power supply. \n\n\n\n9. An electric discharge machining apparatus machining a workpiece by supplying machining electric power to a gap between an electrode and the workpiece, comprising:\ngap dimension detection means for detecting a dimension of the gap, \ngap average voltage detection means for detecting an average voltage of the gap, \ngap dimension correction means for correcting the dimension of the gap, and \ngap dimension correction starting means for starting the gap dimension correction means when a first comparison between a gap dimension detected by the gap dimension detection means and a predetermined allowable value and a second comparison between a gap average voltage detected by the gap average voltage detection means and a predetermined reference average voltage are made and the gap dimension detected by the first comparison is larger than the predetermined allowable value and the gap average voltage detected by the second comparison is smaller than the predetermined reference average voltage, \nwherein the predetermined allowable value compared with the detected gap dimension is set to a calculation value by an experimental formula previously obtained according to machining conditions or a value in which this calculation value is multiplied by a predetermined coefficient. \n\n\n\n10. An electric discharge machining apparatus as defined in claim 9, wherein the gap dimension correction means is jump means for jumping the electrode relatively to the workpiece or means for jetting machining liquid in the gap.\n\n\n11. An electric discharge machining apparatus as defined in claim 9, wherein the gap dimension correction means is reference average voltage change means for changing the reference average voltage smaller than an initial setting. |  | 11 | Method and apparatus for electrodischarge machining | US06838633 | ['B1', 'B2']
N | 1. A device for welding metal elements, the device comprising:\na welding head including a collet chuck adapted to receive the elements; \na feed unit operably feeding the elements into the collet chuck; and \na power supply operably supplying electricity to at least part of the collet chuck; \nthe collet chuck having at least two segments spatially separable from each other for an entire length of the collet chuck, and electrically isolated from one another at least prior to insertion of the elements; and \na first power supply line operably connecting a first one of the segments to the power supply and a second power supply line operably connecting a second one of the segments to the power supply. \n\n\n\n2. The device according to claim 1, further comprising a sensor operably detecting an electrical contact being made between the electrically isolated segments.\n\n\n3. The device according to claim 2 further comprising a test voltage operably sent to at least one of the segments and the sensor operably evaluating a flow of current between the segments.\n\n\n4. The device according to claim 1 further comprising a sensor operably generating a signal that indicates whether at least one of the elements is in the collet chuck.\n\n\n5. The device according to claim 4 wherein the signal is a digital signal, and the sensor is connected to at least two of the segments.\n\n\n6. The device according to claim 1 wherein the collet chuck is flexible.\n\n\n7. The device according to claim 1 wherein the collet chuck has two of the segments which are each segmented into unbroken subsegments by longitudinal slits.\n\n\n8. The device according to claim 1 wherein the collet chuck has at least one guide section outwardly extending from a lateral side of each of the segments to assist in radial feeding of elements into the collet chuck.\n\n\n9. The device according to claim 1 further comprising an annular element assisting in holding together the segments.\n\n\n10. The device according to claim 1 wherein the welding head and power supply operably cause sequential, arc welding of the elements which are studs.\n\n\n11. The device according to claim 1 wherein the elements are threaded and longitudinally elongated.\n\n\n12. An arc welding system, comprising:\na collet chuck having at least two longitudinally elongated segments which are electrically isolated from one another and completely separated by longitudinally elongated slots; and \na sensor operably detecting an electrical contact being made between the segments. \n\n\n\n13. The system according to claim 12, further comprising a test voltage operably sent to at least one of the segments and the sensor operably evaluating a flow of current between the segments.\n\n\n14. The system according to claim 12 further comprising:\na weldable element receivable in the collet chuck; and \nthe sensor operably generating a signal that indicates whether the element is in the collet chuck. \n\n\n\n15. The system according to claim 14 wherein the signal is a digital signal, and the sensor is connected to at least two of the segments.\n\n\n16. The system according to claim 12 further comprising a set of rigid metal elements sequentially feeding into the collet chuck for being weldably melted at least in part.\n\n\n17. The system according to claim 16 wherein the elements are weld studs.\n\n\n18. The system according to claim 16 wherein the elements are threaded.\n\n\n19. The system according to claim 12 wherein the collet chuck is flexible.\n\n\n20. The system according to claim 12 wherein the collet chuck has two of the segments which are each segmented into unbroken subsegments by longitudinal slits.\n\n\n21. The system according to claim 12 wherein the collet chuck has at least one guide section outwardly extending from a lateral side of each of the segments to assist in radial feeding of weldable elements into the collet chuck.\n\n\n22. The system according to claim 12 further comprising an annular element assisting in holding together the segments.\n\n\n23. The system according to claim 12 wherein a distal end of the collet chuck adjacent a workpiece has a smaller diameter than an opposite proximal end of the collet chuck.\n\n\n24. A welding collet chuck, comprising:\nat least two electrically isolated segments flexibly spaced from each other; and \na sensor operably detecting an electrical contact being made between the electrically isolated segments. \n\n\n\n25. The chuck according to claim 24 further comprising a distal end adjacent a workpiece has a smaller diameter than an opposite proximal end.\n\n\n26. The chuck according to claim 25 further comprising a tapered section located between the ends.\n\n\n27. The chuck according to claim 24 further comprising a set of rigid metal elements sequentially feeding into the collet chuck for being weldably melted at least in part.\n\n\n28. The chuck according to claim 27 wherein the elements are discrete, weld studs which connect electricity between the segments and assist in creating a welding arc.\n\n\n29. The chuck according to claim 24 further comprising a threaded weld stud contacting against the segments.\n\n\n30. The chuck according to claim 24 further comprising a test voltage operably sent to at least one of the segments wherein the sensor operably evaluates a flow of current between the segments.\n\n\n31. The chuck according to claim 24 wherein there are only two of the segments which are each segmented into unbroken subsegments by longitudinal slits.\n\n\n32. The chuck according to claim 24 wherein the collet chuck has at least one guide section outwardly extending from a lateral side of each of the segments to assist in radial feeding of weldable elements within the segments.\n\n\n33. A device for welding metal elements, the device comprising:\na welding head including a collet chuck adapted to receive the elements; \na feed unit operably feeding the elements into the collet chuck; and \na power supply operably supplying electricity to at least part of the collet chuck; \nthe collet chuck having at least two segments electrically isolated from one another at least prior to insertion of the elements; and \na sensor operably detecting an electrical contact being made between the electrically isolated segments. \n |  | 33 | Device for welding metal elements to structural parts | US06838634 | ['B2', 'B1', 'A1', 'A1']
A | 1. A plasma reactor for processing a semiconductor workpiece, comprising:\na reactor chamber having a chamber wall and containing a workpiece support for holding the semiconductor workpiece; \nan overhead electrode overlying said workpiece support; \nan RE power generator for supplying power at a VHF frequency; \na fixed impedance match element coupled to said RF power generator and said overhead electrode; \na bias power generator; and, \nan impedance match circuit coupled to said bias power generator and said wafer support. \n\n\n\n2. The reactor of claim 1 wherein said workpiece support provides an RE return path for VHF power coupled into said chamber from said overhead electrode.\n\n\n3. The reactor of claim 2 wherein said overhead electrode provides an RF return path for bias power coupled into said chamber from said workpiece support.\n\n\n4. The reactor of claim 3 wherein the frequency of said bias power generator is an HF frequency.\n\n\n5. The reactor of claim 4 wherein said HF frequency is on the order of about 13 MHz and said VHF frequency is on the order of about 200 MHz.\n\n\n6. The reactor of claim 5 wherein said overhead electrode and said workpiece support define planar parallel surfaces facing one another.\n\n\n7. The reactor of claim 6 further comprising a semiconductive annular ring surrounding the periphery of said wafer, said ring extending an effective return electrode area presented to VHF power coupled into said chamber from said overhead electrode.\n\n\n8. The reactor of claim 1 wherein said VHF frequency is suitable for capacitively coupling plasma source power.\n\n\n9. The reactor of claim 1 wherein said fixed impedance match element comprises a coaxial tuning stub.\n\n\n10. The reactor of claim 1 wherein said fixed impedance match element maintains a voltage standing wave ratio not exceeding 3:1 over a 9:1 change in real part of load impedance.\n\n\n11. The reactor of claim 1 wherein said fixed impedance match element maintains a voltage standing wave ratio not exceeding 3:1 over a 60:1 change in real part of load impedance.\n\n\n12. A plasma reactor for processing a semiconductor workpiece, comprising:\na reactor chamber having a chamber wall and containing a workpiece support for holding the semiconductor workpiece; \nan overhead electrode overlying said workpiece support; \nan RF power generator for supplying power at a VHF frequency to said overhead electrode; \na bias power generator; \nan impedance match circuit coupled to said bias power generator and to said wafer support; \na semiconductive annular ring surrounding the periphery of said wafer, said ring extending an effective return electrode area presented to VHF power coupled into said chamber from said overhead electrode; and \nan insulating annulus supporting said ring and electrically insulating said ring from said chamber wall, the dielectric constant of said ring determining apportionment of VHF power return current between said workpiece support and said semiconductor ring. \n\n\n\n13. The reactor of claim 12 wherein the effective return electrode area for VHF power coupled into said chamber from said overhead electrode exceeds the area of said overhead electrode.\n\n\n14. The reactor of claim 13 further comprising a capacitive element between said overhead electrode and said fixed impedance matching element, the capacitive element having a capacitance sufficient to provide DC isolation between said plasma and said fixed impedance matching element.\n\n\n15. A plasma reactor for processing a semiconductor workpiece, comprising:\na reactor chamber having a chamber wall and containing a workpiece support for holding the semiconductor workpiece; \nan overhead electrode overlying said workpiece support; \nan RF power generator; \na fixed impedance match element coupled to said RF power generator and said overhead electrode; \na bias power generator; and, \nan impedance match circuit coupled to said bias power generator and said wafer support. \n\n\n\n16. The plasma reactor of claim 15 further comprising:\na semiconductive annular ring surrounding the periphery of said wafer, said ring extending an effective return electrode area presented to VHF power coupled into said chamber from said overhead electrode; and \nan insulating annulus supporting said ring and insulating said ring from said chamber wall, the dielectric constant of said ring determining apportionment of VHF power return current between said workpiece support and said semiconductor ring. \n |  | 16 | Plasma reactor with overhead RF electrode tuned to the plasma | US06838635 | ['B2', 'B1', 'B1', 'B1', 'B1', 'B1', 'B1', 'B1', 'B1', 'B1', 'B1', 'A1']
N | 1. A method of welding together two silicon workpieces, comprising the steps of:\njuxtaposing two silicon workpieces along a seam to be welded; \nheating from a first heat source at least large areas of said workpieces, to a heating temperature of at least 600&#xb0;; and \napplying heat from a second heat source to a localized area of at least one of said workpieces adjacent to said seam and included within said large areas to a welding temperature above 1416&#xb0; C. to weld said workpieces together. \n\n\n\n2. The method of claim 1, wherein said heating temperature is no more than 900&#xb0; C.\n\n\n3. The method of claim 1, wherein heating step heats localized areas of both of said workpieces adjacent said seam.\n\n\n4. The method of claim 1, wherein said applying step includes passing a current from a welding tip to said localized area.\n\n\n5. The method of claim 1, wherein said applying step includes irradiating said localized area with a laser beam.\n\n\n6. The method of claim 1, wherein said applying step includes applying a plasma arc to said localized area.\n\n\n7. The method of claim 1, wherein at least one of said workpieces comprises virgin polysilicon.\n\n\n8. The method of claim 7, wherein both of said workpieces comprises virgin polysilicon.\n\n\n9. A method of welding together two silicon workpieces, comprising the steps of:\njuxtaposing said two silicon workpieces along a seam to be welded; \ncontacting at least one of said workpieces to a heating element; \npassing a current through said heating element to thereby heat said two juxtaposed workpieces to a temperature of at least 600&#xb0; C.; and \napplying heat from a heat source other than said heating element to a portion of said workpieces adjacent to a localized portion of said seam to weld said workpieces together. \n\n\n\n10. The method of claim 9, wherein said temperature is no more than 900&#xb0; C.\n\n\n11. The method of claim 9, wherein said applying step includes passing electrical current from a welding tip through at least one of said workpieces.\n\n\n12. The method of claim 9, wherein said applying step includes plasma welding.\n\n\n13. The method of claim 9, wherein said heating element supports both of said two silicon workpieces.\n\n\n14. The method of claim 9, wherein said heating element comprises a silicon body.\n\n\n15. The method of claim 14, wherein said silicon body has portions having a level of impurities other than oxygen, nitrogen, and carbon of less than 1 ppm.\n\n\n16. The method of claim 14, wherein said silicon body has a flat surface capable of supporting both of said workpieces.\n\n\n17. The method of claim 9, wherein said heating element can be wrapped around one of said workpieces while contacting the other of said workpieces.\n\n\n18. The method of claim 9, wherein at least one of said workpieces comprises virgin polysilicon.\n\n\n19. The method of claim 18, wherein both of said workpieces comprise virgin polysilicon. |  | 19 | Two heat sources for welding silicon | US06838636 | ['B2', 'B1', 'A1']
A | 1. A method of deflashing IC packages comprising the steps of:\ndirecting a first laser beam in the infra-red frequency range onto flash area for removing top layer of flash; and subsequently \ndirecting a second laser beam onto the flash are at low laser fluence and pulse number for removing the thin layer of flash remained after application of the first laser beam, \nwherein the first laser is operated in pulses of length in excess of 1 &#x3bc;s. \n\n\n\n2. A method according to claim 1, wherein the first laser is a CO2 laser.\n\n\n3. A method according to claim 1 or claim 2 in which the first laser beam has a wavelength of approximately 1064 nm.\n\n\n4. A method according to claim 1 in which the first laser is operated in continuous wave mode.\n\n\n5. A method of deflashing IC packages comprising the steps of:\ndirecting a first laser beam in the infra-red frequency range onto flash area for removing top layer of flash; and subsequently \ndirecting a second laser beam onto the flash are at low laser fluence and pulse number for removing the thin layer of flash remained after application of the first laser beam, \nwherein the first laser has an intensity of approximately 10 kw/cm2. \n\n\n\n6. A method according to claim 1 in which the second laser is a YAG laser.\n\n\n7. A method according to claim 6 in which the second laser has a wavelength that is between ultra-violet and infra-red.\n\n\n8. A method according to claim 7 in which the second laser has a wavelength of approximately 532 nm or 1064 nm.\n\n\n9. A method according to claim 1 in which the second laser is operated in pulses.\n\n\n10. A method according to claim 9 in which the pulse duration is between one fs and 1000 ns.\n\n\n11. A method according to claim 10 in which the pulses are of duration not greater than 100 ns.\n\n\n12. A method according to claim 1 in which the second laser has a fluence of less than 1000 mJ/cm2.\n\n\n13. A method according to claim 12 in which the |  | 13 | Method and apparatus for deflashing of integrated circuit packages | US06838637 | ['B2', 'B1', 'B1', 'A1']
N | 1. A method of laser beam machining: comprising the steps of:\ndisposing a plurality of laser diode arrays in a direction of a width of a part to be processed in such a manner as to allow radiation of laser beams in the direction of the width of a part to be processed, and \ncontrolling each of the laser diode arrays and shaping the laser beams such that laser beams in which the part to be processed is irradiated in its widthwise marginal portions exhibit a higher intensity than laser beams with which the part to be processed is irradiated in its widthwise central portion. \n\n\n\n2. The method of laser beam machining according to claim 1,\nwherein laser beam machining is a processing which is selected from padding, welding and hardening and to which the part to be processed is subjected. \n\n\n\n3. The method of laser beam machining according to claim 1, wherein shaping the laser beams includes distributing an intensity of the laser beams in a stepwise manner along a width of the part to be processed. |  | 3 | Laser beam machining method | US06838638 | ['B2', 'A1']
A | 1. A process for machining a workpiece using a machining laser beam, comprising:\nbringing at least two laser beams together using a beam-combining mechanism; \npassing the combined two laser beams through a beam-guide and to the workpiece; and \nwherein the laser pulses of the individual laser beams can be changed over in their time succession relative to each other from synchronous to time-displaced and vice-versa. \n\n\n\n2. A process according to claim 1, wherein the at least two laser beams are guided to the same target point.\n\n\n3. A process according to claim 1, wherein the at least two laser beams are guided within the beam-guide in a parallel relationship and in congruent relationship.\n\n\n4. A process for machining a workpiece using a machining laser beam, comprising:\nbringing at least two laser beams together using a beam-combining mechanism; \npassing the combined two laser beams through a beam-guide and to the workpiece; and \nwherein the laser beams are discontinuous laser beams and originate from different laser sources which discontinuously output the light and the light pulses arrive in the beam-combining mechanism simultaneously and impinge on the workpiece simultaneously. \n\n\n\n5. A process for machining a workpiece using a machining laser beam, comprising:\nbringing at least two laser beams together using a beam-combining mechanism; \npassing the combined two laser beams through a beam-guide and to the workpiece; and \nwherein the laser beams are discontinuous laser beams and originate from different laser sources which discontinuously output the light and the light pulses of the two laser sources arrive in the beam-combining mechanism and impinge on the workpiece in mutually time-displaced relationship. \n\n\n\n6. A process according to claim 4, wherein the laser sources are quality-switched lasers whose energy per light flash decreases overproportionally with increasing frequency.\n\n\n7. A process according to claim 1, wherein the laser beams are linearly polarised laser beams with a polarisation plane turned through 90&#xb0; relative to each other.\n\n\n8. A process for machining a workpiece using a machining laser beam, comprising:\nbringing together at least three laser beams so that the laser beams jointly form the machining laser beam, wherein the laser beams are brought together by: \nbringing together a first discontinuous laser beam and a second discontinuous laser beam in a beam-combining mechanism in mutually time-displaced relationship to form a partial machining beam, \n\npassing the partial machining beam through an active optical component which can alter the linear polarisation of the partial machining beam and which is activated whenever the first or second laser beam impinges on the active optical component and thereby alters its polarisation to the polarisation of to other laser beam, but is deactivated when the other laser beam impinges on the component, \nbringing together the linear polarized partial machining beam and a further laser beam in a further beam-combining mechanism to form the machining laser beam, the further laser beam having a linear polarisation that differs from that of the partial machining beam, and \npassing the machining laser beam through a beam-guide and to the workpiece. \n\n\n\n9. A process according to claim 8, wherein the partial machining beam is passed through a further active optical component which is capable of altering the linear polarisation of the further laser beam to the linear polarisation of the partial machining beam, whereby a machining laser beam with the linear polarisation of the first laser beam is produced.\n\n\n10. A process according to claim 8, wherein the active optical element is a Pockel cell.\n\n\n11. A process according to claim 8, wherein the active optical element is a Kerr cell.\n\n\n12. A process according to claim 8, wherein the active optical element is a magneto-optical modulator which operates fur example on the basis of the Faraday effect or an acousto-optical modulator which changes the polarisation by the action of a sound wave field.\n\n\n13. A process according to claim 8, wherein the active optical element utilises the birefringence which is produced in certain materials by mechanical loading, and the workpiece comprises a material that is a uniaxial transparent crystal.\n\n\n14. A process according to claim 8, wherein after the last bringing-together of a partial machining beam and a last original laser beam, they no longer pass through any further active optical element which alters linear polarisation.\n\n\n15. A process according to claim 4, wherein the laser sources emit laser beams of the same wavelength.\n\n\n16. A process according to claim 4, wherein the laser sources are laser sources of the same kind.\n\n\n17. A process according to claim 1, wherein the laser beams have impressed thereon a linear polarisation.\n\n\n18. Apparatus for machining a workpiece using a machining laser beam, comprising:\nat least two laser sources producing at least two laser beams, \nat least one beam-combining mechanism, \nat least one beam-guide arranged downstream of the beam-combining mechanism for guiding the laser beams of the laser sources in a direction towards the workpiece, and \nwherein the optical path length from the laser sources to a coupling point in the beam-combining mechanism is equal. \n\n\n\n19. Apparatus according to claim 18, wherein the laser sources are arranged in a mutually parallel position.\n\n\n20. Apparatus according to claim 18, further comprising an adjustable direction-changing mirror arranged in the beam path of at least one of the laser beams.\n\n\n21. Apparatus for machining a workpiece using a machining laser beam comprising:\nat least two laser sources producing at least two laser beams, \nat least one beam-combining mechanism, \nat least one beam-guide arranged downstream of the beam-combining mechanism for guiding the laser beams of the laser sources in a direction towards the workpiece; and \nwherein the beam-combining mechanism is pivotable about an axis parallel to an axis that is parallel to the direction of the laser beam just passing therethrough. \n\n\n\n22. Apparatus for machining a workpiece using a machining laser beam, comprising:\nat least two laser sources producing at least two laser beams, \nat least one beam-combining mechanism, \nat least one beam-guide arranged downstream of the beam-combining mechanism for guiding the laser beams of the laser sources in a direction towards the workpiece; and \nwherein the beam-combining means is pivotable about an axis that is parallel to an axis perpendicular to the direction of the laser beam just passing therethrough. \n\n\n\n23. Apparatus according to claim 18, further comprising at least one pivotable mirror arranged in the beam path downstream of the beam-combining mechanism.\n\n\n24. Apparatus according to claim 23, further comprising a beam shaping unit arranged in the beam path downstream of the beam-combining mechanism and upstream of the mirror.\n\n\n25. Apparatus according to claim 23, further comprising a lens arranged downstream of the mirror, wherein the lens is stationary and is of such a large diameter that the laser beams pass through the lens even upon maximum deflection of the mirror. |  | 25 | Method for the machining of workpieces by means of several laser beams | US06838639 | ['B2', 'A1', 'A1', 'C1', 'A1']
N | 1. An assembly comprising:\na sealed structure having a vacuum cavity; \na vacuum sealed microcolumn suspended from the structure in the vacuum cavity wherein heat losses from the device are minimized and the device is thermally isolated; and \na first microstructure having high thermal conductivity for dividing the elongated device into temperature zones and to thermally isolate the zones from each other. \n\n\n\n2. The assembly as claimed in claim 1, wherein the zones are located on a single level.\n\n\n3. The assembly as claimed in claim 1, wherein the zones are stacked in multiple levels.\n\n\n4. The assembly as claimed in claim 1, wherein the first microstructure is a rib.\n\n\n5. The assembly as claimed in claim 4, wherein the rib is a semiconductor rib.\n\n\n6. The assembly as claimed in claim 1, further comprising a plurality of spaced, individually-controllable heaters distributed along a length of at least one of the zones.\n\n\n7. The assembly as claimed in claim 1, wherein the structure includes a rim structure.\n\n\n8. The assembly as claimed in claim 7, wherein the microstructure creates a short thermal circuit to the rim structure.\n\n\n9. The assembly as claimed in claim 1, wherein the microcolumn is suspended in the vacuum cavity at entry and exit portions of the microcolumn.\n\n\n10. An assembly comprising:\na sealed structure having a vacuum cavity; \na elongated device suspended from the structure in the vacuum cavity wherein heat losses from the device are minimized and the device is thermally isolated; \na first microstructure having high thermal conductivity for dividing the elongated device into temperature zones and to thermally isolate the zones from each other; and \na second microstructure having high thermal conductivity and a microactuator for moving the second microstructure to a cooling position to cool one of the temperature zones in response to an electrical signal. \n\n\n\n11. The assembly as claimed in claim 10, wherein the microactuator is an electrostatic microactuator.\n\n\n12. The assembly as claimed in claim 11, wherein the second microstructure is a plate.\n\n\n13. The assembly as claimed in claim 10, further comprising a heater and a microactuator for moving the heater to a heating position to heat one of the temperature zones in response to an electrical signal.\n\n\n14. The assembly as claimed in claim 13, wherein the heater is a plate.\n\n\n15. An assembly comprising:\na sealed structure having a vacuum cavity; \na elongated device suspended from the structure in the vacuum cavity wherein heat losses from the device are minimized and the device is thermally isolated; \na first microstructure having high thermal conductivity for dividing the elongated device into temperature zones and to thermally isolate the zones from each other; and \na heater and a microactuator for moving the heater to a heating position to heat one of the temperature zones in response to an electrical signal. \n\n\n\n16. The assembly as claimed in claim 15, wherein the heater is a plate.\n\n\n17. An assembly comprising:\na sealed structure having a vacuum cavity; \na elongated device suspended from the structure in the vacuum cavity wherein heat losses from the device are minimized and the device is thermally isolated; and \na first microstructure having high thermal conductivity for dividing the elongated device into temperature zones and to thermally isolate the zones from each other wherein the structure includes a rim structure. \n\n\n\n18. The assembly as claimed in claim 17, wherein the first microstructure creates a short terminal circuit to the rim structure.\n\n\n19. An assembly comprising:\na sealed structure having a vacuum cavity; \na elongated device suspended from the structure in the vacuum cavity wherein heat losses from the device are minimized and the device is thermally isolated; and \na first microstructure having high thermal conductivity for dividing the elongated device into temperature zones and to thermally isolate the zones from each other wherein the device is suspended in the vacuum cavity at entry and exit portions of the device. \n |  | 19 | Separation microcolumn assembly for a microgas chromatograph and the like | US06838640 | ['B2', 'B1', 'B1', 'B1', 'B1', 'B1', 'B1', 'B1', 'B1', 'B2', 'A1']
A | 1. A thermal binding device characterised by the fact that in the upper part of the casing (5) one or several ceramic beating surfaces (1) are aligned, consisting of a hybrid thick-layer material, and essentially inductive sensors (3), thermal sensors (2) and a pressure sensor (22) are located on the underside of the ceramic surface (1) as well as a combination, consisting of a flexible tube (6), a switch (7) and a wire coil (8) are provided in the centre or at the side on the level of the ceramic hearing surface (1) and an integrated cooling unit.\n\n\n2. A thermal binding device according to claim 1 characterised by the fact that instead of the inductive sensor or sensors (3) a sensor with a spring-loaded cross member (15) and a microswitch (16) and/or an optical sensor or echo sensor (17) is/are connected functionally with the ceramic heating surface (1).\n\n\n3. A thermal binding device according to claim 1 characterised by the fact that the ceramic heating surface (1) consists of one or several surfaces.\n\n\n4. A thermal binding device according to claim 1 characterised by the fact that Piezo elements causing oscillations are in contact with the ceramic heating surface (1).\n\n\n5. A thermal binding device according to claim 1 characterised by the fact that a wire coil (8) and/or a flexible tube (6) in the meaning of a sensor and/or microswitch (16) are attached between or to the ends of the heating surface (1) in such a way that the measured width of the binding folders can be evaluated and, when converted, is integrated into the binding process for the purposes of time and temperature regulation.\n\n\n6. A thermal binding device according to claim 1 characterised by the fact that the cooling of a cover (13) is directly caused by a motor-operated ventilator (4) in such a way that the ceramic heating surface (1) can be moved away by a motor and that a base plate (19) is aligned so that it can be hinged upwards between the cover (13) and the ceramic heating surface (1).\n\n\n7. A thermal binding device according to claim 6 characterised by the fact that for the purpose of cooling the cover (13) the ceramic heating surface (1) can be removed at the side and parallel to the former and a lateral stem (18) is provided to support the binding material.\n\n\n8. A thermal binding device according to claim 1 characterised by the fact that in addition to the forced cooling by means of a motor-operated ventilator (4), further Peltier elements are installed.\n\n\n9. A thermal binding device according to claim 1 characterised by the fact that Peltier elements are used to heat the ceramic heating surface (1) alone or together with the ceramic heating surface (1) fitted with a heating element.\n\n\n10. A thermal binding device according to claim 1 characterised by the fact that one or several Peltier elements are used for heating and cooling in connection with the ceramic heating surface.\n\n\n11. A thermal binding device according to claim 1 characterised by the fact that with the aid of a pressure sensor (22) the binding time (heating time) can be regulated from the weight of the binding material at a preset temperature. |  | 11 | Thermal binding device | US06838641 | ['B2', 'B1', 'B1', 'A1']
N | 1. A hot melt glue applicator comprising a) an elongate chamber having a first end conformed as an inlet for a stick of said hot melt glue and a second end equipped with a nozzle for dispensing molten glue, b) means for progressively pushing said stick into said chamber, and c) electrical means for heating the portion of the stick contained in the chamber, said heating means comprising at least one heating element comprising at least one track of an electrically resistive material and provided with means for connecting said track to an electrical power supply, said track being formed on an electrically insulative surface of a substrate, said substrate being adapted to be in thermal contact with a mass of glue contained in said chamber,\nwherein said heating element is pressed tightly against a conformal exterior facet of a heating body an interior surface of which delimits said chamber, said heating body being made from a thermally conductive material. \n\n\n\n2. An applicator according to claim 1, wherein said substrate is an insulated metal substrate.\n\n\n3. An applicator according to claim 2, wherein the track formed on said substrate is disposed on the face of said substrate opposite that pressed against said heating body.\n\n\n4. An applicator according to any one of claims 1 to 3, wherein said heating element includes at least two electrically resistive material tracks each disposed on one of the two faces of the substrate of the heating element.\n\n\n5. An applicator according to claim 1, wherein said substrate is made from an electrically insulative material.\n\n\n6. An applicator according to claim 1, wherein the material constituting the resistive track or tracks has a positive temperature coefficient.\n\n\n7. An applicator according to claim 1, further comprising electronic means for regulating the temperature of the heated mass of glue.\n\n\n8. An applicator according to claim 7, further comprising a sensor for sensing the temperature of said heating body to deliver a signal representative of said temperature to said regulation means.\n\n\n9. An applicator according to claim 8, wherein said sensor is disposed on the substrate of said heating element.\n\n\n10. An applicator according to claim 1 wherein the resistive track carried by each heating element is made by screenprinting a resistive paste onto the substrate using the thick film hybrid circuit fabrication technology. |  | 10 | Thermofusible glue applicator with heating element track pressed against heating body | US06838642 | ['B2', 'B2', 'B1', 'A1']
A | 1. An apparatus for baking a semiconductor wafer having a resist pattern thereon, comprising:\na baking oven in which the semiconductor wafer is placed and heated; \na first hot plate which is provided in the baking oven to heat an entire bottom surface of the semiconductor wafer; \na temperature sensor located adjacent to said first hot plate; \na gas supply unit which comprises a gas introducing path, through which the purge gas is introduced into the baking oven, and a gas exhaust path, through which the purge gas is exhausted out of the baking oven; and \na gas temperature controller which controls a temperature of the purge gas in accordance with an output of the temperature sensor, in order that the purge gas flowing around a peripheral edge or outer portion of the wafer has a higher temperature than that flowing around the center or inner portion of the wafer. \n\n\n\n2. An apparatus according to claim 1, wherein\nthe gas introducing path is arranged adjacent the center of the semiconductor wafer, \nthe gas exhaust path is arranged adjacent the peripheral edge of the semiconductor wafer, and \nthe gas temperature controller comprises a gas cooler arranged adjacent the gas introducing path to cool the purge gas to be introduced into the baking oven. \n\n\n\n3. An apparatus according to claim 1, further comprising:\na second hot plate which heats a region adjacent the peripheral edge of an upper surface of the semiconductor wafer. \n\n\n\n4. An apparatus according to claim 2, wherein said temperature sensor is located adjacent to a center of said first hot plate.\n\n\n5. An apparatus according to claim 2, wherein said temperature sensor is located at a center of said first hot plate.\n\n\n6. An apparatus according to claim 1, wherein said temperature sensor is located adjacent to a center of said first hot plate.\n\n\n7. An apparatus according to claim 1, wherein said temperature sensor is located at a center of said first hot plate.\n\n\n8. A method for baking a semiconductor wafer having a resist pattern thereon, comprising:\nsetting the semiconductor wafer in a baking oven; \nheating an entire bottom surface of the semiconductor wafer using a first hot plate; \ndetecting and outputting a temperature value with a temperature sensor located adjacent to said first hot plate; \nsupplying a purge gas onto an upper surface of the semiconductor wafer; and \ncontrolling a temperature of the purge gas according to the temperature value output of the temperature sensor, in order that the purge gas flowing around a peripheral edge of the semiconductor wafer has a higher temperature than that flowing around the center of the wafer. \n\n\n\n9. A method according to claim 8, wherein\nthe purge gas is introduced from a portion adjacent the center of the semiconductor wafer, \nthe purge gas is exhausted from a portion adjacent the peripheral edge of the semiconductor wafer, and \nthe purge gas is cooled before being introducing into the baking oven. \n\n\n\n10. A method according to claim 8, further comprising:\nheating a region adjacent the peripheral edge of an upper surface of the semiconductor wafer. \n\n\n\n11. A method according to claim 9, wherein said step of detecting and outputting a temperature value with a temperature sensor includes positioning the temperature sensor adjacent to a center of the first hot plate.\n\n\n12. A method according to claim 9, wherein said step of detecting and outputting a temperature value with a temperature sensor includes positioning the temperature sensor at a center of the first hot plate.\n\n\n13. A method according to claim 8, wherein said step of detecting and outputting a temperature value with a temperature sensor includes positioning the temperature sensor adjacent to a center of the first hot plate.\n\n\n14. A method according to claim 8, wherein said step of detecting and outputting a temperature value with a temperature sensor includes positioning the temperature sensor at a center of the first hot plate.\n\n\n15. An apparatus for baking a semiconductor wafer having a resist pattern thereon, comprising:\na baking oven in which the semiconductor wafer is placed and heated; \na first hot plate which is provided in the baking oven to heat an entire bottom surface of the semiconductor wafer; \na temperature sensor located in the baking oven; \na gas supply unit which comprises a gas introducing path, through which the purge gas is introduced into the baking oven, and a gas exhaust path, through which the purge gas is exhausted out of the baking oven; and \na gas temperature controller, the temperature sensor being positioned in the baking oven and the gas temperature controller controlling a temperature of the purge gas in accordance with an output of the temperature sensor, such that the purge gas flowing around a peripheral edge or outer portion of the wafer has a higher temperature than that flowing around the center or inner portion of the wafer. \n\n\n\n16. An apparatus according to claim 15, wherein the temperature sensor is positioned in relation to the first hot plate and the controller controlling the temperature of the purge gas according to the temperature value output of the temperature sensor, such that the purge gas flowing around a peripheral edge of the semiconductor wafer has a higher temperature than that flowing around the center of the wafer.\n\n\n17. A method for baking a semiconductor wafer having a resist pattern thereon, comprising:\nsetting the semiconductor wafer in a baking oven; \nheating an entire bottom surface of the semiconductor wafer using a first hot plate; \ndetecting and outputting a temperature value with a located adjacent to said first hot plate; \nsupplying a purge gas onto an upper surface of the semiconductor wafer; and \npositioning a temperature sensor in the baking oven and controlling a temperature of the purge gas according to a temperature value output of the temperature sensor, such that the purge gas flowing around a peripheral edge of the semiconductor wafer has a higher temperature than that flowing around the center of the wafer. \n\n\n\n18. A method according to claim 17, wherein said positioning and controlling includes positioning the temperature sensor in relation to the first hot plate and controlling the temperature of the purge gas according to a temperature value output of the temperature sensor, such that the purge gas flowing around a peripheral edge of the semiconductor wafer has a higher temperature than that flowing around the center of the wafer. |  | 18 | Method and apparatus for performing baking treatment to semiconductor wafer | US06838643 | ['B2', 'B1', 'A1']
N | 1. A household sectional oven and warmer cooking appartus, comprising an oven, a meat grilling pan, a hotdog broiler, a bread tray, and a lid; wherein said oven further comprising an electric heating device therein for adjusting and controlling heating temperature and time; an opening disposed at the top of said oven, and said meat grilling pan with a larger depth being mounted around the periphery of said opening; said hotdog broiler being disposed above said meat grilling pan and comprised of a plurality of parallel cylinders with an appropriate distance apart from each other; said bread tray with a smaller depth being disposed above said hotdog broiler; and a lid for covering said oven and warmer cooking apparatus and keeping said oven and warmer cooking apparatus warm.\n\n\n2. The household sectional oven and warmer cooking apparatus of claim 1, wherein said bread tray has a plurality of through holes at its bottom. |  | 2 | Household sectional oven and warmer cooking apparatus | US06838644 | ['B1', 'B1', 'B1']
A | 1. A heater assembly for heating a semiconductor wafer, comprising:\na first supporting member for supporting the wafer; \na plurality of heating elements disposed below said first supporting member for heating the wafer, said heating elements being thermally isolated from one another; and \na second support disposed below said heating elements for supporting said heating elements, said second support including a heat-shielding portion that restricts heat conduction between said heating elements. \n\n\n\n2. The heater assembly according to claim 1, wherein said heat-shielding portion comprises heat-resistant material arranged in a groove formed in said second support, said heat-shielding portion supporting a peripheral portion of adjacent heating elements.\n\n\n3. The heater assembly according to claim 2, wherein a depth of said groove is equal to a thickness of said second support.\n\n\n4. The heater assembly according to claim 2, further comprising a plurality of support bars interposed between an upper surface of said second supporting member and one or more of said heating elements, said support bars configured to reduce a contact area between said second supporting member and said heating elements.\n\n\n5. The heater assembly according to claim 4, wherein the support bars comprise a bolt that mechanically couples said second supporting member to said heating element.\n\n\n6. The heater assembly according to claim 2, wherein said heat-resistant material comprises air or boron nitride.\n\n\n7. The heater assembly according to claim 1, wherein said heating elements comprise resistive heaters that generate heat by electrical resistance according to Joule\'s law.\n\n\n8. A heater assembly of an apparatus for manufacturing a semiconductor device, said heater assembly comprising:\na susceptor for supporting a wafer; \na plurality of heaters disposed under said susceptor for heating said wafer, said heaters being separated from each other by isolating spaces; and \na support disposed below said heaters for supporting said heaters, said support including a beat-shielding portion to restrict heat conduction between said heaters. \n\n\n\n9. The heater assembly according to claim 8, wherein said heat-shielding portion comprises a heat-resistant material arranged in a groove formed on said support, said heat-shielding portion supporting adjacent portions of said heaters.\n\n\n10. The heater assembly according to claim 9, wherein said groove is formed to a bottom surface of said support, such that a depth of said groove is equal to a thickness of said support.\n\n\n11. The heater assembly according claim 9, further comprising a plurality of support bars arranged between said support and said heaters to reduce a contact surface area between the support and the heaters.\n\n\n12. The heater assembly according to claim 11, wherein said support bars comprise bolts that mechanically couple said heaters to said support.\n\n\n13. The heater assembly according to claim 9, wherein said heat-resistant material comprises air or boron nitride.\n\n\n14. The heater assembly according to claim 8, wherein during operation a temperature of each of said heaters is maintained in a range of about 390&#xb0; C. to 420&#xb0; C. |  | 14 | Heater assembly for manufacturing a semiconductor device | US06838645 | ['B2', 'A1']
N | 1. A susceptor device comprising:\na ceramic base body having a mounting surface for mounting a plate sample on a surface of the ceramic base body; and \na temperature controlling section for supporting the base body, in which a flow path for circulating a medium for controlling a temperature is formed; \nwherein the base body and the temperature controlling section are attached together via an adhesive layer; and \nthe adhesive layer is sealed by a sealing member which is disposed near a peripheral section of the adhesive layer. \n\n\n\n2. A susceptor device according to claim 1 wherein an electrode is disposed inside of the base body.\n\n\n3. A susceptor device according to claim 1 wherein:\nat least a main portion of the temperature controlling section is formed by a conductive material; and \nthe temperature controlling section serves as an electrode. \n\n\n\n4. A susceptor device according to claim 1 wherein:\na supporting section for supporting the sealing member is disposed outside of a peripheral section of the temperature controlling section; \nthe supporting section is fixed by a fixing member on the temperature controlling section; and \nthe sealing member is attached to the base body, or the adhesive layer, or the base body and the adhesive layer by compressing the sealing member by the supporting section. \n\n\n\n5. A susceptor device according to claim 4 wherein a groove for supporting the sealing member is formed on an upper surface of the supporting section.\n\n\n6. A susceptor device according to claim 4 wherein:\nan inclined surface is formed on an upper end section in an inner peripheral surface of the supporting section such that the inclined surface has a predetermined angle to the inner peripheral surface; and \nthe sealing member is attached to the base body, or the adhesive layer, or the base body and the adhesive layer by the inclined surface compressing the sealing member. \n\n\n\n7. A susceptor device according to claim 6 wherein a ring flange section for supporting the sealing member is formed in a peripheral section of the base body.\n\n\n8. A susceptor device according to claim 4 wherein:\na flange section which contacts a part of the sealing member is formed in an inner peripheral section of the supporting section; \na second supporting section which contacts other part of the sealing member is disposed so as to face the flange section; \nthe second supporting section is fixed to the supporting section by a second fixing member and, \nthe sealing member is attached to the base body, or the adhesive layer, or the base body and the adhesive layer by the second supporting section and the flange section by compressing the sealing section. \n |  | 8 | Susceptor device | US06838646 | ['B2', 'B1', 'A1']
A | 1. A surface-heating element for a curved surface comprising:\na continuous, planar conductor arranged along a longitudinal axis including a plurality of turns connected by regions being generally transverse to the longitudinal axis, the conductor including end portions each having a terminal for receiving electrical current; and \na film applied to one side of said conductor and configured to substantially follow a contour of said conductor, said film and conductor forming a continuous web generally centered about said longitudinal axis, and wherein at least one turn connecting two generally transverse regions extends beyond said continuous web. \n\n\n\n2. A surface heating element according to claim 1 wherein a plurality of turns, each connecting two generally transverse regions, extend beyond said continuous web and wherein, between adjacent turns extending beyond said continuous web, relief portions are formed in said film.\n\n\n3. A surface-heating element according to claim 1 comprising an adhesive layer applied to another side of said planar conductor, said adhesive layer and said film sealingly engaging each other about said conductor.\n\n\n4. A surface-heating element according to claim 3 wherein said adhesive layer comprises two-sided adhesive tape.\n\n\n5. A surface-heating element according to claim 1 wherein said film is moisture resistant.\n\n\n6. A surface-heating element according to claim 1 wherein, between at least one turn and said continuous web, an opening is formed in said film.\n\n\n7. A surface-heating element according to claim 1 wherein at least one generally transverse region is formed at an angle with respect to said longitudinal axis.\n\n\n8. A surface heating element according to claim 1 wherein a majority of said turns include a web for supporting said conductor on a blank during fabrication.\n\n\n9. A surface-heating element for a curved surface comprising;\na continuous, planar conductor arranged along a longitudinal axis including a plurality of turns connected by regions being generally transverse to the longitudinal axis, the conductor including end portions each having a terminal for receiving electrical current; \na moisture-resistant film sealing one side of said conductor and configured to substantially follow an outer contour of said conductor; and \nan adhesive layer applied to another side of said conductor, said adhesive layer and said film sealingly engaging each other about said conductor, said film, conductor and adhesive layer forming a continuous web generally centered about said longitudinal axis, and wherein at least one turn connecting two generally transverse regions extends beyond said continuous web. \n\n\n\n10. A surface heating element according to claim 9 wherein a plurality of turns, each connecting two generally transverse regions, extend beyond said continuous web and wherein, between adjacent turns extending beyond said continuous web, relief portions are formed in said film and said adhesive layer.\n\n\n11. A surface-heating element according to claim 9 wherein, between at least one turn and said continuous web, an opening is formed in said film and said adhesive layer.\n\n\n12. A surface-heating element for a curved surface comprising:\na continuous, planar conductor arranged along a longitudinal axis including a plurality of turns connected by regions being generally transverse to the longitudinal axis, the conductor including end portions each having a terminal for receiving electrical current; \na moisture-resistant film sealing one side of said conductor and configured to substantially follow an outer contour of said conductor; and \nan adhesive layer applied to another side of said conductor, said adhesive layer and said film sealingly engaging each other about said conductor, said film, conductor and adhesive layer forming a continuous web generally centered about said longitudinal axis, and wherein at least one turn connecting two generally transverse regions extends beyond said continuous web, and \nwherein said transverse regions vary in length and said continuous web is approximately equal in width to a shortest transverse region. \n\n\n\n13. A method of producing a surface-heating element for a curved surface comprising;\nproviding a conductive foil blank; \nforming a continuous conductor in said blank, said conductor being arranged along a longitudinal axis and including a plurality of turns connected by regions being generally transverse to the longitudinal axis, at least one of said turns including a web connecting said conductor to said blank; \napplying a film to one side of said conductor; \ncutting said blank from said conductor; and \ncutting said film to substantially follow an outer contour of said conductor and maintain a continuous web generally centered about said longitudinal axis, and wherein at least one turn connecting two generally transverse regions extends beyond said continuous web. \n\n\n\n14. A method according to claim 13 comprising forming an opening in said film between at least one turn and said continuous web.\n\n\n15. A method according to claim 13 wherein at least one of said generally transverse regions is arranged at an angle with respect to said longitudinal axis.\n\n\n16. A method of producing a surface-heating element for a curved surface comprising:\nproviding a conductive foil blank; \nforming a continuous conductor in said blank, said conductor being arranged along a longitudinal axis and including a plurality of turns connected by regions being generally transverse to the longitudinal axis, at least one of said turns including a web connecting said conductor to said blank; \napplying a film to one side of said conductor; \napplying an adhesive layer to another side of said conductor and contacting said film to sealingly engage said film about said conductor; \ncutting said blank from said conductor; and \ncutting said film and adhesive layer to substantially follow an outer contour of said conductor and maintain a continuous web generally centered about said longitudinal axis, and wherein at least one turn connecting two generally transverse regions extends beyond said continuous web. \n\n\n\n17. A method according to claim 16 comprising forming an opening in said film and adhesive layer between at least one turn and said continuous web.\n\n\n18. A method according to claim 16 wherein forming a continuous conductor includes maintaining a web connecting each turn to said blank and forming a terminal at each end of said conductor.\n\n\n19. A method according to claim 16 wherein at least one of said generally transverse regions is arranged at an angle with respect to said longitudinal axis. |  | 19 | Flexible heating element | US06838647 | ['B2', 'A1']
N | 1. A heating and cooking apparatus comprising:\na heating chamber for accommodating food; \na heating unit for heating the food of the heating chamber by electric wave; \na sealing unit having the substantially same electric wave penetrability as that of the bottom surface of the heating chamber; \nan opening part for taking in and out the food of the heating chamber; and \na temperature detector provided on a wall surface opposed to the opening part; \nwherein an infrared radiation is detected through an opening of the temperature detector so as to detect a temperature of the food, \nwherein the bottom surface of the heating chamber has a rectangular form and the breadth of the heating chamber is longer than length and wherein the opening part is positioned along the breadth; \nwherein the temperature detector is designed to scan infrared ray detecting elements arranged linearly by a driving mechanism; and \nwherein the infrared ray detecting elements arranged linearly are mounted on a board and the board has a length perpendicular to the linearly arranged direction shorter than the length of the linearly arranged direction of the infrared ray detecting elements. \n\n\n\n2. The heating and cooking apparatus according to claim 1,\nwherein an agitator made of metal for agitating the electric wave in the heating chamber is provided in the lower part of the sealing unit. \n\n\n\n3. The heating and cooking apparatus according to claim 2,\nwherein the electric wave is supplied from the lower part of the agitator. \n\n\n\n4. The heating and cooking apparatus according to claim 2,\nwherein the agitator rotates on its axis and has a directivity that the electric wave is radiated to a specific direction. \n\n\n\n5. The heating and cooking apparatus according to claim 2,\nwherein the agitator has a function for detecting a turning angle. \n\n\n\n6. The heating and cooking apparatus according to claim 5,\nwherein the turning angle of the agitator is detected by using a Hall element. \n\n\n\n7. The heating and cooking apparatus according to claim 1,\nwherein the heating unit or the agitator is controlled in accordance with the detected results of the temperature detector. \n\n\n\n8. A heating and cooking apparatus comprising:\na heating chamber for accommodating food; \na heating unit for heating the food of the heating chamber by electric wave; \na sealing unit having the substantially same electric wave penetrability as that of the bottom surface of the heating chamber; \nan opening part for taking in and out the food of the heating chamber; \na temperature detector provided in an upper part of a substantially central part in horizontal direction of an inner wall surface of the heating chamber, said inner wall surface is opposed to the opening part; and \nwherein the temperature detector detects an infrared radiation is detected through an opening of the temperature detector so as to detect a temperature of the food, \nwherein the bottom surface of the heating chamber has a rectangular form and the breadth of the heating chamber is longer than length and wherein the opening part is positioned along the breadth; \nwherein the temperature detector is designed to scan infrared ray detecting elements arranged linearly by a driving mechanism; and \nwherein the infrared ray detecting elements arranged linearly are mounted on a board and the board has a length perpendicular to the linearly arranged direction shorter than the length of the linearly arranged direction of the infrared ray detecting elements. \n |  | 8 | Temperature detection unit in a high-frequency heating and cooking apparatus | US06838648 | ['B2', 'A1']
A | 1. A commercial microwave oven comprising:\na main cabinet for enclosing and protecting various components, having air inlet holes; \na base frame under the main cabinet having a box form with an opened top and a front part with a plurality of air outlet holes; \na bottom plate on the base frame; \nan inner case in a space above one side part of the bottom plate, the inner case having a cooking chamber formed therein; \na magnetron on a lower part of an outside of the inner case; \na transformer for regulating a voltage provided to the magnetron; \na waveguide on an underside of the bottom plate; \na fan in a rear of outside of the inner case; and \na flow guide for guiding air passed through the magnetron toward the air outlet holes. \n\n\n\n2. The commercial microwave oven as claimed in claim 1, wherein the bottom plate has an opening adjacent to the air outlet holes.\n\n\n3. The commercial microwave oven as claimed in claim 1, wherein the flow guide is provided between the magnetron and the air outlet holes.\n\n\n4. The commercial microwave oven as claimed in claim 3, wherein the flow guide is formed of a thin plate having a lower part the more bent forward with a slope as it goes down the farther.\n\n\n5. The commercial microwave oven as claimed in claim 1, wherein the main cabinet includes;\nan outer case forming a top and sides of the microwave oven, \na front panel on a front part of the outer case, and \na rear panel on a rear part of the outer case having air inlets. \n\n\n\n6. The commercial microwave oven as claimed in claim 1, wherein the waveguide has one end in communication with a bottom of the inner case, and the other end in communication with the magnetron.\n\n\n7. The commercial microwave oven as claimed in claim 1, further comprising a supporting frame having a bottom part fixed to the base frame, and a top part the transformer is mounted thereon.\n\n\n8. The commercial microwave oven as claimed in claim 7, wherein the fan has a central part mounted at a height in the middle of a height of the magnetron and a height of the transformer.\n\n\n9. The commercial microwave oven as claimed in claim 1, wherein the inner case has inlet holes in a side surface adjacent to the magnetron.\n\n\n10. The commercial microwave oven as claimed in claim 1, wherein the fan is an axial fan. |  | 10 | Commercial microwave oven | US06838649 | ['B2', 'A1']
N | 1. A confocal imaging system for imaging a surface comprising:\nan array sensor having rows of sensors for detecting light emitted from the surface, and \nan optical system comprising an objective lens, and a microlens and pinhole array assembly, the objective lens defining an optical axis of the imaging system and being positioned to focus light from the surface onto the microlens and pinhole array assembly and further onto the array sensor, \ncharacterised in that the microlens and pinhole array assembly comprises; \na microlens array, \na fiber optic faceplate having a first surface adjacent the microlens array, and a second surface slanted relative to the first surface, and \na pinhole array tilted at an oblique angle relative to the optical axis of the imaging system and positioned adjacent the slanted second surface of the fiber optic faceplate such that light passing through the pinhole array is transmitted through the fiber optic faceplate to the first surface adjacent the microlens array, whereby subsequent rows of pinholes in the pinhole array are staggered at increasing distances along the optical axis of the imaging system and light from different focal planes adjacent the surface is focussed onto different sensor rows of the array sensor. \n\n\n\n2. A confocal imaging system according to claim 1, wherein the optical system comprises an imaging lens positioned between the microlens and pinhole array assembly and the array sensor for focussing light transmitted through the pinholes onto the sensors.\n\n\n3. A confocal imaging system according to claim 1, wherein the array sensor is substantially perpendicular to the optical axis of the imaging system.\n\n\n4. A confocal imaging system according to claim 1, wherein the optical system comprises a light source arranged to focus light on said different focal planes.\n\n\n5. A confocal imaging system according to claim 2, wherein the array sensor is substantially perpendicular to the optical axis of the imaging system.\n\n\n6. A confocal imaging system according to claim 2, where in the optical system comprises a light source arranged to focus light on said different focal planes.\n\n\n7. A confocal imaging system according to claim 3, where in the optical system comprises a light source arranged to focus light on said different focal planes.\n\n\n8. A confocal imaging system according to claim 5, there in the optical system comprises a light source arranged to focus light on said different focal planes. |  | 8 | Confocal imaging | US06838650 | ['B1']
A | 1. A solid state imaging device, comprising:\na red pixel having an output; \na blue pixel having an output; \na first green pixel having an output; \na second green pixel having an output; \na first analog-to-digital converter connected to the output of the red pixel for converting the output of the red pixel into a first digital signal and connected to the output of the blue pixel for converting the output of the blue pixel into a second digital signal; \na second analog-to-digital converter connected to the output of the first green pixel for converting the output of the first green pixel into a third digital signal and connected to the output of the second green pixel for converting the output of the second green pixel into a fourth digital signal; and \na color interpolation circuit for combining the first, second, third and fourth digital signals. \n\n\n\n2. The solid state imaging device of claim 1, further comprising an error compensation circuit for correcting a gain of one of the output of the red pixel, the output of the blue pixel, the output of the first green pixel and the output of the second green pixel.\n\n\n3. The solid state imaging device of claim 1, further comprising an error compensation circuit for correcting a fixed pattern noise offset from one of the output of the red pixel, the output of the blue pixel, the output of the first green pixel and the output of the second green pixel.\n\n\n4. The solid state imaging device of claim 1 further comprising a first chip and a second chip, wherein the red pixel, the blue pixel, the first green pixel, the second green pixel, the first analog-to-digital converter and the second analog-to-digital converter are disposed on the first chip and the color interpolation circuit is disposed on the second chip.\n\n\n5. The solid state imaging device of claim 1 further comprising a chip, wherein the red pixel, the blue pixel, the first green pixel, the second green pixel, the first analog-to-digital converter, the second analog-to-digital converter and the color interpolation circuit are disposed on the chip.\n\n\n6. The solid state imaging device of claim 1, further comprising:\na third analog-to-digital converter connected to the output of the blue pixel for converting the output of the blue pixel into a fifth digital signal; \na fourth analog-to-digital converter connected to the output of the second green pixel for converting the output of the second green pixel into a sixth digital signal; \na programmable clock generator having a first clock frequency and a second clock frequency, wherein the first clock frequency is slower than the second clock frequency; and \na control coupled to the programmable clock generator, the first analog-to-digital converter, the second analog-to-digital converter, the third analog-to-digital converter and the fourth analog-to-digital converter, \nwherein, if the programmable clock generator is at the first clock frequency, the control deactivates the third and fourth analog-to-digital converters, and sets the first analog-to-digital converter to convert the output of the blue pixel into the second digital signal and the second analog-to-digital converter to convert the output of the second green pixel into the fourth digital signal, and \nwherein, if the programmable clock generator is at the second clock frequency, the control activates the third analog-to-digital converter to convert the output of the blue pixel into the fifth digital signal and the fourth analog-to-digital converter to convert the output of the second green pixel into the sixth digital signal, and sets the first analog-to-digital converter not to convert the output of the blue pixel into the second digital signal and the second analog-to-digital converter not to convert the output of the second green pixel into the fourth digital signal. \n\n\n\n7. The solid state imaging device of claim 6, wherein the first analog-to-digital converter converts the output of the red pixel and the second analog-to-digital converter converts the output of the first green pixel when the programmable clock generator is at the second clock frequency.\n\n\n8. The solid state imaging device of claim 6, wherein the programmable clock generator controls a frame rate of the solid state imaging device.\n\n\n9. The solid state imaging device of claim 6, wherein the programmable clock generator comprises a plurality of clock frequencies.\n\n\n10. The solid state imaging device of claim 6 further comprising a first chip and a second chip, wherein the red pixel, the blue pixel, the first green pixel, the second green pixel, the first analog-to-digital converter, the second analog-to-digital converter, the third analog-to-digital converter, the fourth analog-to-digital converter, the programmable clock generator and the control are disposed on the first chip and the color interpolation circuit is disposed on the second chip.\n\n\n11. The solid state imaging device of claim 6 further comprising a chip, wherein the red pixel, the blue pixel, the first green pixel, the second green pixel, the first analog-to-digital converter, the second analog-to-digital converter, the third analog-to-digital converter, the fourth analog-to-digital converter, the programmable clock generator, the control and the color interpolation circuit are disposed on the chip.\n\n\n12. The solid state imaging device of claim 6, wherein the fifth digital signal is substantially the same as the second digital signal and the sixth digital signal is substantially the same as the fourth digital signal.\n\n\n13. A solid state imaging device, comprising:\ngroups of pixels, wherein each of said groups of pixels include: \na red pixel having an output; \na blue pixel having an output; \na first green pixel having an output; and \na second green pixel having an output; \n\na first analog-to-digital converter connected to the output of the red pixel for converting the output of the red pixels into a first digital signal and connected to the output of the blue pixel for converting the output of the blue pixels into a second digital signal; \na second analog-to-digital converter connected to the output of the first green pixel for converting the output of the first green pixels into a third digital signal and connected to the output of the second green pixel for converting the output of the second green pixels into a fourth digital signal; and \na color interpolation circuit for combining the first, second, third and fourth digital signals. \n\n\n\n14. The solid state imaging device of claim 13 further comprising a first chip and a second chip, wherein the groups of pixels, the first analog-to-digital converter and the second analog-to-digital converter are disposed on the first chip and the color interpolation circuit is disposed on the second chip.\n\n\n15. The solid state imaging device of claim 13 further comprising a chip, wherein the groups of pixels, the first analog-to-digital converter, the second analog-to-digital converter and the color interpolation circuit are disposed on the chip.\n\n\n16. The solid state imaging device of claim 13, further comprising:\na third analog-to-digital converter connected to the output of the blue pixel for converting the output of the blue pixels into a fifth digital signal; \na fourth analog-to-digital converter connected to the output of the second green pixel for converting the output of the second green pixels into a sixth digital signal; \na programmable clock generator having a first clock frequency and a second clock frequency, wherein the first clock frequency is slower than the second clock frequency; and \na control coupled to the programmable clock generator, the first analog-to-digital converter, the second analog-to-digital converter, the third analog-to-digital converter and the fourth analog-to-digital converter, \nwherein, if the programmable clock generator is at the first clock frequency, the control deactivates the third and fourth analog-to-digital converters, and sets the first analog-to-digital converter to convert the output of the blue pixels into the second digital signal and the second analog-to-digital converter to convert the output of the second green pixels into the fourth digital signal, and \nwherein, if the programmable clock generator is at the second clock frequency, the control activates the third analog-to-digital converter to convert the output of the blue pixels into the fifth digital signal and the fourth analog-to-digital converter to convert the output of the second green pixels into the sixth digital signal, and sets the first analog-to-digital converter not to convert the output of the blue pixels into the second digital signal and the second analog-to-digital converter not to convert the output of the second green pixels into the fourth digital signal. \n\n\n\n17. The solid state imaging device of claim 16, wherein the fifth digital signal is substantially the same as the second digital signal and the sixth digital signal is substantially the same as the fourth digital signal.\n\n\n18. An imaging method comprising:\nconverting an output of a red pixel into a first digital signal using a first analog-to-digital converter; \nconverting an output of a blue pixel into a second digital signal using the first analog-to-digital converter; \nconverting an output of a first green pixel into a third digital signal using a second analog-to-digital converter; \nconverting an output of a second green pixel into a fourth digital signal using the second analog-to-digital converter; and \ncombining the first, second, third and fourth digital signals using a color interpolation circuit. \n\n\n\n19. The imaging method of claim 18 further comprising: correcting a gain of one of the output of the red pixel, the output of the blue pixel, the output of the first green pixel and the output of the second green pixel.\n\n\n20. The imaging method of claim 18 further comprising: correcting a fixed pattern noise offset from one of the output of the red pixel, the output of the blue pixel, the output of the first green pixel and the output of the second green pixel.\n\n\n21. The imaging method of claim 18, wherein the red pixel, the blue pixel, the first green pixel, the second green pixel, the first analog-to-digital converter and the second analog-to-digital converter are disposed on a first chip and the color interpolation circuit is disposed on a second chip.\n\n\n22. The imaging method of claim 18, wherein the red pixel, the blue pixel, the first green pixel, the second green pixel, the first analog-to-digital converter, the second analog-to-digital converter and the color interpolation circuit are disposed on a chip. |  | 22 | High sensitivity snap shot CMOS image sensor | US06838651 | ['B1', 'B1', 'B1']
N | 1. An active cell for a CMOS technology photosensitive sensor comprising a plurality of said cells arranged in an addressable matrix in which the cells undergo successive working cycles consisting at least in an exposure phase for detecting the quantity of light that impinges on them followed by a scanning phase during which the luminance information due to that quantity of light is extracted from the cell, said cells luminance information due to that quantity of light is extracted from the cell, said cells comprising:\na photosensitive element, \nfirst addressable means for activating/deactivating said photosensitive element after exposure phase, \nsecond addressable means for extracting from the cell, during said scanning phase, the luminance signal generated by said photosensitive element, \nthird addressable means for transferring said luminance signal from said photosensitive element to said second addressable means; \nmemory means for retaining said luminance signal between the exposure phase and the time at which said cell is addressed to activate said second addressable means, and \nfourth addressable means for discharging said memory means after the cell reading phase, said photosensitive element and said first, second, third, and fourth addressable means being implemented in the form of semiconductor components integrated into a substrate with predetermined conductivity types, \nwherein said third and fourth addressable means are placed in at least one well formed in the substrate, said at least one well having a first conductivity type opposite of that of the substrate, which has a second conductivity type and in which the photosensitive element is produced, wherein said fourth addressable means are implanted in said well and wherein a diffusion region of the second conductivity type is formed in said well and connected to a bias voltage source. \n\n\n\n2. A cell according to claim 1, wherein said first conductivity type is the p-type and the second conductivity type is the n-type.\n\n\n3. A cell according to claim 1, wherein said first conductivity type is the n-type and the second conductivity type is the p-type.\n\n\n4. A cell according to claims 1, wherein said third means consist of a plurality of transistors connected in series and each controlled by a fixed voltage.\n\n\n5. A cell according to claim 1, wherein the bias voltage applied to said bias voltage source is adjustable. |  | 5 | Active cell with analog storage for a CMOS technology photosensitive sensor | US06838652 | ['B2', 'B1', 'B1', 'B1', 'A2', 'A1']
A | 1. An image sensor comprising:\na photodetector which receives light incident thereon and outputs information of the incident light as light signals; \nat least a first and second pixel associated with the photodetector, each having a respective storage region for storing a light signal for pixel output; \na first switch located between the photodetector and the first pixel for selectively storing a light signal from said photodetector in the storage region of the first pixel; and \na second switch located between the photodetector and the second pixel for selectively storing a light signal from said photodetector in the storage region of the second pixel. \n\n\n\n2. The image sensor according to claim 1, wherein the first and second switches are operable such that each light signal output by the photodetector is stored in only one of the respective storage regions at of the least two pixels.\n\n\n3. The image sensor according to claim 1, wherein the first and second switches are operable such that each light signal output by the photodetector is stored in each of the respective storage regions of the at least two pixels.\n\n\n4. The image sensor according to claim 1, further comprising a controller for operating said first and second switches to control whether a light signal is received at either of the first or the second pixel.\n\n\n5. The image sensor according to claim 4, wherein the controller also controls reading the at least two pixels for obtaining the light information stored therein.\n\n\n6. An image sensor comprising:\na semiconductor substrate; \na plurality of photodetectors arranged on the semiconductor substrate; and \na plurality of pixels arranged on the semiconductor substrate in a plurality of rows, such that each pixel is exclusively associated with one of the plurality of photodetectors and each photodetector is associated with at least two pixels in at least two rows, wherein each photodetector selectively outputs light signals to be stored in each of the respective at least two pixels associated with that photodetector. \n\n\n\n7. The image sensor according to claim 6, wherein each light signal output by each photodetector is transferred for storage at a storage region of a selected one of the at least two pixels associated with that photodetector.\n\n\n8. The image sensor according to claim 6, wherein each light signal output by each photodetector is stored in each of the at least two pixels associated with that photodetector.\n\n\n9. The image sensor according to claim 6, further comprising a controller on the semiconductor substrate for selectively electrically connecting at least one of the at least two pixels associated with each photodetector to the respective photodetector so that light signals output from each photodetector are stored in the at least one of the respective at least two pixels selected by the controller.\n\n\n10. The image sensor according to claim 6, wherein each pixel is formed of MOS transistors.\n\n\n11. The image sensor according to claim 6, wherein the image sensor is a CMOS image sensor.\n\n\n12. The image sensor according to claim 6, wherein the image sensor is a CCD image sensor.\n\n\n13. A method of acquiring image information, comprising:\nintegrating incident light on a photodetector to produce a first light signal and a second light signal; \ntransferring the first light signal to a first image storage cell associated with the photodetector; \ntransferring the second light signal to a second image storage cell associated with the photodetector; and \noutputting said first and second light signals from said first and said second image storage cells through respective first and second output circuits. \n\n\n\n14. The method according to claim 13, wherein the first light signal is different from the second light signal, and the first light signal is transferred to the first image storage cell and then the second light signal is transferred to the second image storage cell in sequence.\n\n\n15. The method according to claim 13, wherein the first light signal is different from the second light signal, the method further comprising transferring the first light signal to the second image storage cell and transferring the second light signal to the first image storage cell, wherein the transfer of each light signal to the first and second image storage cells occurs sequentially such that the first image storage cell receives the light signal and then the second image storage cell receives the light signal.\n\n\n16. The method according to claim 13, wherein the first light signal is the same as the second light signal, the method further comprising transferring the first light signal to the first image storage cell and transferring the second light signal to the second image storage cell in parallel such that the first and second image storage cells both receive the respective light signals at the same time.\n\n\n17. A method of acquiring image information, comprising:\nintegrating incident light on a photodetector to produce a light signal; \nselectively transferring the light signal from a first and a second connection part on said photodetector respectively to each of at least a first and a second image storage cell associated with the photodetector. \n\n\n\n18. The method according to claim 17, wherein the light signal is selectively transferred from the photodetector to each of the at least two image storage cells in sequence.\n\n\n19. The method according to claim 17, wherein the light signal is selectively transferred from the photodetector to each of the at least two image storage cells in parallel.\n\n\n20. The image sensor of claim 4, wherein the controller is constructed to operate the first and the second switch alternately.\n\n\n21. The image sensor of claim 4, wherein the controller is constructed to operate the first and the second switch simultaneously.\n\n\n22. The image sensor of claim 1, wherein the first switch is electrically coupled to a first connect location of said photodetector and the second switch is electrically coupled to a second connect location of said photodetector.\n\n\n23. The image sensor of claim 1, further comprising a respective at least first and second output circuits associated with said at least first and second pixel.\n\n\n24. The image sensor of claim 23, wherein the at least first and second output circuits each comprise a source follower transistor.\n\n\n25. The method of claim 13, wherein the first image storage cell is in a first row of pixel cells and the second image storage cell is in a second row of pixel cells, and wherein the step of outputting a first light signal comprises reading out said first row of pixels.\n\n\n26. The method of claim 13, wherein the step of transferring the first light signal comprises operating a first switch electrically coupled between a first location of said photodetector and said first storage cell.\n\n\n27. The method of claim 26, wherein the step of transferring the second light signal comprises operating a second switch electrically coupled between a second location of said photodetector and said second storage cell.\n\n\n28. The method of claim 17, further comprising the step of sampling a signal from each of the first and second image storage cells.\n\n\n29. The method of claim 28, wherein the first image storage cell is in a first row of cells and the second image storage cell is in a second row, and wherein the step of sampling comprises reading out a signal stored in the cell in response to a signal applied to a selected row.\n\n\n30. The method of claim 17, wherein the step of selectively transferring the light signal comprises operating first and second switches to transfer a signal from either of the first and second connection parts on the photosensor to a respective first and second storage cell. |  | 30 | Shared photodetector pixel image sensor | US06838653 | ['B2', 'B1', 'A1']
N | 1. An apparatus for comparing outputs of a first and a second photodetector, comprising:\na first circuit path comprising a first transistor, a current from said first photodetector being supplied to the first circuit path; and \na second circuit path comprising a second transistor, said two transistors connected to form a current mirror arrangement, said two transistors being such that the current mirror arrangement provides a signal that is an first amplified version of the output of the first photodetector; \na third circuit path comprising a third transistor, a current from said second photodetector being supplied to the third circuit path; \na fourth circuit path comprising a fourth transistor, said third and fourth transistors connected to form a current mirror arrangement, said third and fourth transistors being such that the current mirror arrangement provides for the second device an output signal that is a second amplified version of the output of the second photodetector; and \na comparator directly comparing the first and second amplified versions of the outputs of the first and second photodetectors without negative feedback. \n\n\n\n2. The apparatus of claim 1, wherein said first photodetector is in the first circuit path.\n\n\n3. The apparatus of claim 1, said transistors comprising MOS transistors,\nwherein said second transistor has a width/length ratio that is larger than that of the first transistor.\n\n\n4. A photodetection apparatus, comprising:\na first photodetector; \na first device comprising: \n(a) a first circuit path comprising a first transistor, a current from said first photodetector being supplied to the first circuit path; and \n(b) a second circuit path comprising a second transistor, said two transistors connected to form a current mirror arrangement, said first and second transistors being such that the current mirror arrangement provides for the first device an output signal that is an amplified version of the output of the first photodetector; \n\na second photodetector; and \na second device comprising: \n(c) a third circuit path comprising a third transistor, a current from said second photodetector being supplied to the third circuit path; and \n(d) a fourth circuit path comprising a fourth transistor, said third and fourth transistors connected to form a current mirror arrangement, said third and fourth transistors being such that the current mirror arrangement provides for the second device an output signal that is an amplified version of the output of the second photodetector; and \na comparator directly comparing the first and second amplified versions of the outputs of the first and second photodetectors without negative feedback. \n\n\n\n\n5. The apparatus of claim 4, wherein said first photodetector is in the first circuit path.\n\n\n6. The apparatus of claim 4, wherein said second photodetector is in the third circuit path.\n\n\n7. The apparatus of claim 4, said first and second transistors comprising MOS transistors, wherein said second transistor has a width/length ratio that is larger than that of the first transistor.\n\n\n8. The apparatus of claim 4, said third and fourth transistors comprising MOS transistors, wherein said fourth transistor has a width/length ratio that is larger than that of the third transistor.\n\n\n9. The apparatus of claim 4, wherein said first and/or second photodetectors are photodiodes.\n\n\n10. The apparatus of claim 4, wherein the apparatus is used in an optical encoder having a slit plate, said plates comprising a plurality of slits with a predetermined pitch, wherein relative motion is caused between the plate and the photodetectors, and wherein said photodetectors are aligned in a direction of the relative motion and spaced at an interval corresponding to &#xbd; said predetermined pitch of the slits.\n\n\n11. The apparatus of claim 1, wherein said second photodetector is in the third circuit path.\n\n\n12. The apparatus of claim 1, wherein said first and/or second photodetectors are photodiodes.\n\n\n13. The apparatus of claim 1, wherein the apparatus is used in an optical encoder having a slit plate, said plates comprising a plurality of slits with a predetermined pitch, wherein relative motion is caused between the plate and the photodetectors, and wherein said photodetectors are aligned in a direction of the relative motion and spaced at an interval corresponding to &#xbd; said predetermined pitch of the slits.\n\n\n14. An optical encoder having a slit plate, said plates comprising a plurality of slits with a predetermined pitch, wherein relative motion is caused between the plate and a first and a second photodetector, comprising:\na first circuit path comprising a first transistor, a current from said first photodetector being supplied to the first circuit path; and \na second circuit path comprising a second transistor, said two transistors connected to form a current mirror arrangement, said two transistors being such that the current mirror arrangement provides a signal that is an first amplified version of the output of the first photodetector; \na third circuit path comprising a third transistor, a current from said second photodetector being supplied to the third circuit path; and \na fourth circuit path comprising a fourth transistor, said third and fourth transistors connected to form a current mirror arrangement, said third and fourth transistors being such that the current mirror arrangement provides for the second device an output signal that is a second amplified version of the output of the second photodetector; \nwherein said photodetectors are aligned in a direction of the relative motion and spaced at an interval corresponding to &#xbd; said predetermined pitch of the slits. \n\n\n\n15. The encoder of claim 14, further comprising a comparator directly comparing the first and second amplified versions of the outputs of the first and second photodetectors without negative feedback. |  | 15 | Photodetection system and circuit for amplification | US06838654 | ['B2', 'B1', 'A1']
A | 1. Photoelectric proximity switch for detecting the presence of an object in a monitored area, the photoelectric proximity switch comprising:\na pulse generator comprising a random signal generator or a pseudo-random signal generator, which generates a first output signal at a first output and a second output signal at a second output, the second output signal being identical or corresponding to the first output signal; \na light pulse transmitter for emitting transmitting light pulses into the monitored area that are emitted with a time interval between each of them, the light pulse transmitter having an input being connected to the first output of the pulse generator for supplying the light pulse transmitter with the first output signal triggering the transmitting light pulses and determining the pulse position of the transmitting light pulses; \na receiving signal evaluating device having an input being connected to the second output of the pulse generator for supplying the receiving signal evaluating device with the second output signal; and \na light receiver arranged in relation to the light pulse transmitter and to the monitored area in such a manner that in the absence of an object to be detected in the monitored area, the light receiver receives essentially no light from the light pulse transmitter, but in the presence of an object to be detected in the monitored area, the light receiver receives such an amount of light from the light pulse transmitter due to reflection that the receiving signal evaluating device delivers an object detection signal. \n\n\n\n2. Photoelectric proximity switch according to claim 1, wherein the random signal generator is a noise signal generator.\n\n\n3. Photoelectric proximity switch according to claim 2, wherein the noise signal generator generates essentially white noise.\n\n\n4. Photoelectric proximity switch according to claim 1, wherein the random signal generator or the pseudo-random signal generator is operable so that the length of randomly distributed intervals between successive transmitting light pulses generated by the generator is comprised in a predetermined range defined by a minimum and maximum limit.\n\n\n5. Photoelectric proximity switch according to claim 1, wherein the receiving signal evaluating device comprises an evaluating unit that delivers an object detection signal when the light receiver receives an uninterrupted sequence of N light pulses, each of the N received pulses essentially having the same temporal position as a corresponding transmitted light pulse.\n\n\n6. Photoelectric proximity switch according to claim 1, wherein the receiving signal evaluating device comprises an evaluating unit that delivers an object detection signal when the light receiver receives a sequence of Nk light pulses, each of a number Nk&#x2212;K of the received light pulses having essentially the same temporal position as a corresponding transmitted light pulse while K is a positive integer.\n\n\n7. Photoelectric proximity switch according to claim 1, wherein the light pulse transmitter is operable such that each of the emitted transmitting light pulses has a pulse duration of less than two microseconds.\n\n\n8. Photoelectric proximity switch according to claim 1, wherein the light pulse transmitter is operable such that the mean pulse frequency of the emitted transmitting light pulses can be increased over selected time intervals.\n\n\n9. Photoelectric proximity switch according to claim 1, further comprising means for detecting and evaluating stray pulses.\n\n\n10. Photoelectric proximity switch according to claim 1, wherein the evaluating device is operable for permanent surveillance of stray pulses emitted by other transmitters than the light pulse transmitter and for dynamically reducing the number of pulses that have to be received in order to deliver an object detection signal when the number of stray pulses falls below a minimum value.\n\n\n11. System for detecting the presence of objects in a monitored area, comprising a plurality of photoelectric proximity switches, at least one of said photoelectric proximity switches comprising:\na pulse generator comprising a random signal generator or a pseudo-random signal generator, which generates a first output signal at a first output and a second output signal at a second output, the second output signal being identical or corresponding to the first output signal; \na light pulse transmitter for emitting transmitting light pulses into the monitored area that are emitted with a time interval between each of them, the light pulse transmitter having an input being connected to the first output of the pulse generator for supplying the light pulse transmitter with the first output signal triggering the transmitting light pulses and determining the pulse position of the transmitting light pulses; \na receiving signal evaluating device having an input being connected to the second output of the pulse generator for supplying the receiving signal evaluating device with the second output signal; and \na light receiver arranged in relation to the light pulse transmitter and to the monitored area in such a manner that in the absence of an object to be detected in the monitor area, the light receiver receives essentially no light from the light pulse transmitter, but in the presence of an object to be detected in the monitored area, the light receiver receives such an amount of light from the light pulse transmitter due to reflection that the receiving signal evaluating device delivers an object detection signal. \n\n\n\n12. Method for detecting the presence of an object in a monitored area by a photoelectric proximity switch comprising:\ngenerating a first output signal by a pulse generator which is a random signal generator or a pseudo-random signal generator; \nemitting transmitting light pulses by a pulse transmitter, with a time interval between pulses, into the monitored area, the transmitting light pulses being pulse-position modulated by the first output signal of the pulse generator; \nreceiving light pulses in such a manner than in the absence of an object to be detected in the monitored area, essentially no light pulses are received from the light pulse transmitter, but in the presence of an object to be detected in the monitored area, light pulses are received from the light pulse transmitter due to reflection; \ngenerating a second output signal by the pulse generator that is identical or corresponds to the first output signal; and \nevaluating the received light pulses using the second output signal. \n\n\n\n13. Method according to claim 12, further comprising delivering an object detection signal when an uninterrupted sequence of N light pulses is received, each of the N received pulses essentially having the same temporal position as a corresponding light pulse transmitted by the pulse transmitter.\n\n\n14. Method according to claim 12, further comprising delivering an object detection signal when a sequence of Nk light pulses is received, each of number Nk&#x2212;K of the received light pulses essentially having the same temporal position as a corresponding light pulse transmitted by the pulse transmitter while K is a positive integer.\n\n\n15. Method according to claim 12, wherein each one of the transmitting light pulses has a pulse duration of less than two microseconds.\n\n\n16. Method according to claim 12, further comprising increasing the mean pulse frequency of the transmitting light pulses over selected time intervals if the number of light pulses received in a receiving interval and accepted as valid by the evaluating step is smaller than a predetermined value.\n\n\n17. Method according to claim 12, wherein the evaluating comprises permanently monitoring stray pulses emitted other than the transmitted light pulses and dynamically reduces the number of pulses that have to be received in order to deliver an object detection signal when the number of stray pulses falls below a minimum value. |  | 17 | Photoelectric proximity switch | US06838655 | ['B2', 'B1', 'A1']
N | 1. A photoelectric sensor comprising:\na sensor unit having a casing, said casing including a first surface extending in a longitudinal direction and a transverse direction, said first surface having a first display and a second display each being disposed substantially adjacent to each other along the transverse direction and extending along substantially equal positions in the longitudinal direction of said first surface, said first display being a numerical display capable of displaying a plurality of numerical digits and being capable of displaying a threshold value that may be set by an operator of said photoelectric sensor, said second display being a numerical display capable of displaying a plurality of numerical digits and being capable of displaying actual conditions sensed by said photoelectric sensor, the actual conditions sensed by said photoelectric sensor and displayed on said second display include an amount of light received by said photoelectric sensor, \nan adjustment means for adjusting the threshold value displayed on said first display while displaying at least one actual condition on said second display, and wherein said adjustment means is disposed on said first surface at a different longitudinal position than said first display and said second display. \n\n\n\n2. A photoelectric sensor as defined in claim 1, wherein said first and said second displays have substantially equal shapes and sizes.\n\n\n3. A photoelectric sensor as defined in claim 1, further comprising a selection device for selecting different operational values to display on said second display including selecting to display the amount of light received by said photoelectric sensor and a detection ratio, wherein said selection device includes a mechanism disposed on said casing for changing the different operational values on said second display.\n\n\n4. A photoelectric sensor as defined in claim 3, further comprising a CPU for processing information and determining the actual conditions sensed by said photoelectric sensor, said CPU being capable of determining a value indicative of an actual amount of light received by said photoelectric sensor and a detection ratio, the detection ratio being a ratio of the threshold value and the actual amount of light received by said photoelectric sensor, said CPU being operatively connected to said second display to cyclically display the value indicative of the actual amount of light received by said photoelectric sensor and the detection ratio on said second display.\n\n\n5. A photoelectric sensor as defined in claim 1, further comprising:\na first mode for displaying the threshold value that may be set by the operator of said photoelectric sensor on said first display and the actual conditions sensed by said photoelectric sensor on said second display, and \na second mode for setting conditions corresponding to a plurality of functions provided in said photoelectric sensor and displaying one function selected from a plurality of functions on one of said first and said second displays and one condition selected from a plurality of conditions corresponding to said function displayed on said one of said first and said second displays, on the other of said first and said second displays. \n\n\n\n6. A photoelectric sensor as defined in claim 5, further comprising a mode selection switch for changing between the first mode and the second mode.\n\n\n7. A photoelectric sensor as defined in claim 6, wherein said mode selection switch is disposed on said first surface at a longitudinal position different than said first display and said second display.\n\n\n8. A photoelectric sensor as defined in claim 1, wherein said sensor unit is a main body unit and said photoelectric sensor further comprises a sensor head unit disposed apart from and operatively connected to said main body unit.\n\n\n9. A photoelectric sensor as defined in claim 8, wherein said sensor head unit includes an outer casing, said outer casing including one surface having a first head unit display and a second head unit display, said first head unit display being structured and arranged to display a property set by an operator of said photoelectric sensor and said second head unit display being structured and arranged to display actual conditions sensed by said photoelectric sensor.\n\n\n10. A photoelectric sensor as defined in claim 1, wherein said sensor unit includes an emitting portion and a receiving portion disposed in said casing.\n\n\n11. A photoelectric sensor as defined in claim 10, wherein said emitting portion is separate from said receiving portion.\n\n\n12. A photoelectric sensor as defined in claim 1, wherein said second display further includes an indicator light corresponding to the actual condition displayed on a portion of said second display.\n\n\n13. A photoelectric sensor comprising:\na sensor unit having a casing, said casing including a surface extending in a longitudinal direction and a transverse direction, said surface having a first display and a second display each being disposed substantially adjacent to each other along the transverse direction and extending along substantially equal positions in the longitudinal direction of said surface, said first and said second displays being a numerical displays capable of displaying a plurality of numerical digits, said photoelectric sensor including: \na first mode for displaying a threshold value that may be set by an operator of said photoelectric sensor on one of said first and said second displays and an amount of light received by said photoelectric sensor on the other of said first and said second displays, \na second mode for setting conditions corresponding to a plurality of functions provided in said photoelectric sensor and displaying one function selected from a plurality of functions on said first display and one condition selected from a plurality of conditions corresponding to said function displayed on said first display, on said second display, and \na mode selection switch for changing between the first mode and the second mode. \n\n\n\n14. A photoelectric sensor as defined in claim 13, wherein said mode selection switch is disposed on said first surface at a longitudinal position different than said first display and said second display.\n\n\n15. A photoelectric sensor as defined in claim 13, wherein said sensor unit is a main body unit and said photoelectric sensor further comprises a sensor head unit disposed apart from and operatively connected to said main body unit.\n\n\n16. A photoelectric sensor as defined in claim 13, wherein said sensor unit includes an emitting portion and a receiving portion disposed in said casing.\n\n\n17. A photoelectric sensor comprising:\na sensor unit having a casing, said casing including one surface extending in a longitudinal direction and a transverse direction, said one surface having a first display and a second display each being disposed substantially adjacent to each other along the transverse direction and extending along substantially equal positions in the longitudinal direction of said one surface, said first display being a numerical display capable of displaying a plurality of numerical digits and being capable of displaying a threshold value that may be set by an operator of said photoelectric sensor, said second display being a numerical display capable of displaying a plurality of numerical digits and being capable of displaying actual conditions sensed by said photoelectric sensor, the actual conditions sensed by said photoelectric sensor and displayed on said second display include an amount of light received by said photoelectric sensor; \na selection device for selecting different operational values to display on said second display including selecting to display the amount of light received by said photoelectric sensor and another operational value, wherein said selection device includes a mechanism disposed on said casing for changing the different operational values on said second display. \n\n\n\n18. A photoelectric sensor as defined in claim 17, wherein said selection switch is disposed on said one surface at a longitudinal position different than said first display and said second display.\n\n\n19. A photoelectric sensor as defined in claim 17, wherein said sensor unit is a main body unit and said photoelectric sensor further comprises a sensor head unit disposed apart from and operatively connected to said main body unit.\n\n\n20. A photoelectric sensor as defined in claim 17, wherein said sensor unit includes an emitting portion and a receiving portion disposed in said casing. |  | 20 | Photoelectric sensor having special display features | US06838656 | ['B2', 'B1', 'B2', 'B2', 'A1']
A | 1. An optical position detecting device comprising: a light retro-reflector provided outside a predetermined region; at least two optical transceivers, each including an optical scanning unit for angularly scanning light in a plane substantially parallel to the predetermined region and a light receiving unit for receiving reflected light from a portion of said light retro-reflector irradiated with the scanning light; a detector for detecting a position of a light blocking object present in a region optically scanned by said optical scanning units, based on scanning angles of said optical scanning units and results of receiving light by said light receiving units; and a cover for covering said optical transceivers, said optical position detecting device being characterized by further comprising: a measuring unit for measuring a base potential of a light receiving signal in said light receiving unit; a comparing unit for comparing the measured base potential with a predetermined potential; and a judging unit for making a judgment that said cover is dirty when the measured base potential is higher than the predetermined potential. |  | 1 | Optical position detecting device and recording medium | US06838657 | ['B2', 'B1', 'B1', 'B1', 'B1', 'B2', 'B1', 'A1', 'A1', 'A1', 'A1', 'A1', 'A1']
N | 1. A wavelength locker, comprising:\na lens to collimate a monitored beam from a light source to produce a collimated beam; \na filter to filter the collimated beam to output a filtered beam; \na first detector to detect the filtered beam; and \na second detector positioned in a path of the monitored beam between the light source and said lens. \n\n\n\n2. The wavelength locker as recited in claim 1, wherein said first detector produces a first signal which is a function of the monitored beam power and the second detector produces a second signal which is a function of the monitored beam wavelength.\n\n\n3. The wavelength locker as recited in claim 1 wherein said second detector is positioned approximately 5-15 &#x3bc;m in front of the light source.\n\n\n4. The wavelength locker as recited in claim 1 wherein said second detector is positioned approximately 5-15 &#x3bc;m in front of the light source and approximately 20-40 &#x3bc;m to one side of the light source.\n\n\n5. A method for operating a wavelength locker, comprising:\ncollimating a monitored beam from a source to produce a collimated beam; \nfiltering the collimated beam and outputting a filtered beam; \ndetecting the filtered beam and producing a first signal as a function of monitored beam wavelength; and \ndetecting the monitored beam emerging from the light source prior to collimating and producing a second signal as a function of the monitored beam power. \n\n\n\n6. A method for operating a wavelength locker are recited in claim 5, further comprising:\noperating on said first signal and said second signal to determine a wavelength of the monitored beam. \n\n\n\n7. An optical system, comprising:\na laser, having a front facet and a back facet, mounted on a substrate; \na collimating lens positioned to receive an unfiltered beam emerging from said back facet; \nan etalon positioned behind said collimating lens to filter the unfiltered beam; \na first light detector positioned behind said etalon to receive the filtered beam emerging from said etalon; \na second light detector mounted on said substrate with said laser between said back facet and said collimating lens to receive the unfiltered beam emerging from said back facet; and \na controller to receive a first signal from said first detector and a second signal from said second detector to determine a wavelength of a beam from said front facet of said laser. \n\n\n\n8. The optical system as recited in claim 7 wherein said second light detector is positioned anywhere within a cone shaped path of the unfiltered beam.\n\n\n9. The optical system as recited in claim 7, wherein said second light detector is positioned approximately 5-15 &#x3bc;m from said back facet.\n\n\n10. The optical system as recited in claim 7 wherein said second light detector is positioned approximately 5-15 &#x3bc;m in front of said back facet and approximately 20&#x3bc;40 &#x3bc;m to one side of said back facet. |  | 10 | Simple and compact laser wavelength locker | US06838658 | ['B2', 'B1', 'A1']
A | 1. A photodetector for measuring a luminance characteristic of a specific color outputted from a display unit, under a specific illumination light, comprising:\na light separating unit for separating color components of said illumination light from color components of said specific color; \na conversion unit for the display unit, which converts an output of said photodetector for said separated color components of the specific color into display unit-independent coordinate values, using an operator for the display unit; and \na conversion unit for illumination, which converts an output of said photodetector for said separated color components of the illumination light into display unit-independent coordinate values, using an operator for illumination. \n\n\n\n2. The photodetector according to claim 1, wherein said light separating unit separates the color components of said illumination light and the color components of said specific color from each other by subtracting a luminance characteristic obtained when the display unit outputs black, from a luminance characteristic of the specific color outputted by the display unit.\n\n\n3. The photodetector according to claim 1, wherein said operator for the display unit is a matrix obtained from a correlation obtained by measuring an output of said photodetector and device-independent coordinate values when the display unit outputs RGB.\n\n\n4. The photodetector according to claim 1, wherein said operator for illumination is a matrix obtained from a correlation obtained by measuring outputs of said photodetector for a plurality of illumination lights and device-independent coordinate values and a correlation obtained by measuring an output of the photodetector and device-independent coordinate values when said display unit outputs black.\n\n\n5. The photodetector according to claim 1, wherein the device-independent coordinate values converted by said conversion unit for the display unit and the device-independent coordinate values converted by said conversion unit for illumination are added together.\n\n\n6. The photodetector according to claim 1, wherein said device-independent coordinate values are XYZ.\n\n\n7. A projector comprising the photodetector according to claim 1.\n\n\n8. A photodetecting method for measuring a luminance characteristic of a specific color outputted from a display unit, under a specific illumination light, comprising:\na light separating step for separating color components of said illumination light from color components of said specific color; \na conversion step for the display unit, which converts an output of a photodetector for said separated color components of the specific color into display unit-independent coordinate values, using an operator for the display unit; and \na conversion step for illumination, which converts an output of said photodetector for said separated color components of the illumination light into display unit-independent coordinate values, using an operator for illumination. \n\n\n\n9. A computer-readable medium having a program of instructions for execution by the computer to perform a photodetecting processing for measuring a luminance characteristic of a specific color outputted from a display unit, under a specific illumination light, said photodetecting processing comprising:\na light separating processing for separating color components of said illumination light from color components of said specific color; \na conversion processing for the display unit, which converts an output of a photodetector for said separated color components of the specific color into display unit-independent coordinate values, using an operator for the display unit; and \na conversion processing for illumination, which converts an output of said photodetector for said separated color components of the illumination light into display unit-independent coordinate values, using an operator for illumination. \n\n\n\n10. The photodetecting method according to claim 8, wherein said operator for illumination is a matrix obtained from a correlation obtained by measuring outputs of a said photodetector for a plurality of illumination lights and display unit-independent coordinate values and a correlation obtained by measuring an output of the photodetector and display unit-independent coordinate values when said display unit outputs black.\n\n\n11. The photodetecting method according to claim 8, wherein the display unit-independent coordinate values converted by said conversion step for the display unit and the display unit-independent coordinate values converted by said conversion step for illumination are added together.\n\n\n12. The photodetecting method according to claim 8, wherein said display unit-independent coordinate values are XYZ.\n\n\n13. The computer-readable medium according to claim 9, wherein said operator for illumination is a matrix obtained from a correlation obtained by measuring outputs of said photodetector for a plurality of illumination lights and display unit-independent coordinate values and a correlation obtained by measuring an output of the photodetector and display unit-independent coordinate values when said display unit outputs black.\n\n\n14. The computer-readable medium according to claim 9, wherein the display unit-independent coordinate values converted by said conversion processing for the display unit and the display unit-independent coordinate values converted by said conversion processing for illumination are added together.\n\n\n15. The computer-readable medium according to claim 9, wherein said display unit-independent coordinate values are XYZ. |  | 15 | Photodetector, photodetecting method and storage medium for measuring a luminance characteristic of a specific color | US06838659 | ['B2', 'B1', 'B1', 'B1', 'A1']
N | 1. A fiber optic pressure sensor apparatus for measuring pressure in a medium, comprising:\na light source; \na reflective sensor diaphragm movable in accordance with said pressure in said medium; \noptical fiber coupled to said light source for delivering a first wavefront of light to said reflective sensor diaphragm, said optical fiber further comprising: \nan endface which is separated from said reflective sensor diaphragm by a gap, said endface receiving a second wavefront of light reflected from said reflective sensor diaphragm, said first and second wavefronts constructively and destructively interfering to create a modulated optical signal; \n\nspectrometer means coupled to said optical fiber for converting said optical signal into a series of digital values; and, \nmeans for analyzing said digital values to obtain a measurement of said pressure in said medium. \n\n\n\n2. The fiber optic pressure sensor apparatus in accordance with claim 1, further comprising:\nan optical coupler for coupling said light source, said optical fiber, and said spectrometer means. \n\n\n\n3. The fiber optic pressure sensor apparatus in accordance with claim 2, further comprising:\na power monitoring optical detector means coupled to said light source by said optical coupler; and, \nmeans for regulating said light source in accordance with a signal from said power monitoring optical detector means. \n\n\n\n4. The fiber optic pressure sensor apparatus in accordance with claim 1, wherein said optical fiber comprises a single-mode optical fiber.\n\n\n5. The fiber optic pressure sensor apparatus in accordance with claim 1, further comprising: a graded-index lens coupled to said endface of said optical fiber.\n\n\n6. The fiber optic pressure sensor apparatus in accordance with claim 1, wherein the angle between said endface and a longitudinal axis of said optical fiber is between zero and 11 degrees.\n\n\n7. The fiber optic pressure sensor apparatus in accordance with claim 1, further comprising a sensor body.\n\n\n8. The fiber optic pressure sensor apparatus in accordance with claim 7, wherein said sensor body is vented to normal atmospheric pressure.\n\n\n9. The fiber optic pressure sensor apparatus in accordance with claim 7, wherein said sensor body is sealed at atmospheric pressure.\n\n\n10. The fiber optic pressure sensor apparatus in accordance with claim 7, wherein said sensor body is sealed using an organic adhesive.\n\n\n11. The fiber optic pressure sensor apparatus in accordance with claim 1, wherein said diaphragm comprises a diaphragm cap and a diaphragm head.\n\n\n12. The fiber optic pressure sensor apparatus in accordance with claim 1, wherein said means for analyzing comprises:\nmeans for recovering phase information from said modulated optical signal by taking a Fourier transform of said modulated optical signal; and, \nmeans for deriving a sensor gap measurement from said phase information.\n |  | 12 | Fiber optic sensor system and method for measuring the pressure of media | US06838660 | ['B2', 'B1', 'A1', 'A1']
A | 1. A method of stabilizing a torsion oscillator during continuous, repetitive normal operation comprising,\ndriving said oscillator substantially at a first, resonant frequency of said oscillator, said oscillator having a first amplitude, \nobserving said oscillator for change in the resonant frequency of said oscillator, \ncontinuing to drive said oscillator substantially at said first frequency while changing drive level to said oscillator to substantially maintain said first amplitude of said oscillator, and \ncontinuing said observing and said changing drive level to substantially maintain said first amplitude during said continuous repetitive normal operation of said oscillator. \n\n\n\n2. The method as in claim 1 in which said observing is by determining the amplitude of oscillations of said torsion oscillator.\n\n\n3. The method as in claim 1 in which said torsion oscillator supports a mirror and said determining is by observing light reflected from said mirror as said mirror is rotated by said torsion oscillator.\n\n\n4. The method as in claim 2 in which said torsion oscillator supports a mirror and said determining is by observing light reflected from said mirror as said mirror is rotated by said torsion oscillator.\n\n\n5. The method as in claim 1 in which said continuing to drive said oscillator includes the step of adjusting the median offset of said oscillator by changing the median of said drive level.\n\n\n6. The method as in claim 2 in which said continuing to drive said oscillator includes the step of adjusting the median offset of said oscillator by changing the median of said drive level.\n\n\n7. The method as in claim 3 in which said continuing to drive said oscillator includes the step of adjusting the median offset of said oscillator by changing the median of said drive level.\n\n\n8. The method as in claim 4 in which said continuing to drive said oscillator includes the step of adjusting the median offset of said oscillator by changing the median of said drive level.\n\n\n9. A method of stabilizing a torsion oscillator during continuous, repetitive normal operation comprising,\ndriving said oscillator at an offset frequency close to the resonant frequency of said oscillator, \nobserving said oscillator for change in the resonant frequency of said oscillator, \nchanging said offset frequency to be offset close to said changed resonant frequency, \nand continuing said observing and said changing said offset during said continuous repetitive normal operation of said oscillator. \n\n\n\n10. The method as in claim 9 in which said observing is by determining the amplitude of oscillations of said torsion oscillator.\n\n\n11. The method as in claim 9 in which said torsion oscillator supports a mirror and said determining is by observing light reflected from said mirror as said mirror is rotated by said torsion oscillator.\n\n\n12. The method as in claim 10 in which said torsion oscillator supports a mirror and said determining of amplitude is by observing light reflected from said mirror at least two, separated sensors as said mirror is rotated by said torsion oscillator. |  | 12 | Torsion oscillator stabilization including maintaining the amplitude of the oscillator without changing its drive frequency | US06838661 | ['B2', 'B1', 'B1', 'B2', 'A1']
N | 1. A mass spectrometer comprising:\na mass filter for separating ions according to their mass to charge ratio, said mass filter comprising at least seven electrodes wherein, in use, an AC or RF voltage is applied to said electrodes in order to radially confine ions within said mass filter and wherein in use one or more transient DC voltages or one or more transient DC voltage waveforms are progressively applied to said electrodes so that at least some ions having a first mass to charge ratio are separated from other ions having a second different mass to charge ratio which remain substantially radially confined within said mass filter. \n\n\n\n2. A mass spectrometer as claimed in claim 1, wherein said mass filter is maintained, in use, at a pressure selected from the group consisting of: (i) greater than or equal to 1&#xd7;10&#x2212;7 mbar: (ii) greater than or equal to 5&#xd7;10&#x2212;7 mbar; (iii) greater than or equal to 1&#xd7;10&#x2212;6 mbar; (iv) greater than or equal to 5&#xd7;10&#x2212;6 mbar; (v) greater than or equal to 1&#xd7;10&#x2212;5 mbar; and (vi) greater than or equal to 5&#xd7;10&#x2212;5 mbar.\n\n\n3. A mass spectrometer as claimed in claim 1, wherein said mass filter is maintained, in use, at a pressure selected from the group consisting of: (i) less than or equal to 1&#xd7;10&#x2212;4 mbar; (ii) less than or equal to 5&#xd7;10&#x2212;5 mbar; (iii) less than or equal to 1&#xd7;10&#x2212;5 mbar; (iv) less than or equal to 5&#xd7;10&#x2212;6 mbar; (v) less than or equal to 1&#xd7;10&#x2212;6 mbar; (vi) less than or equal to 5&#xd7;10&#x2212;7 mbar; and (vii) less than or equal to 1&#xd7;10&#x2212;7 mbar.\n\n\n4. A mass spectrometer as claimed in claim 1, wherein said mass filter is maintained, in use, at a pressure selected from the group consisting of: (i) between 1&#xd7;10&#x2212;7 and 1&#xd7;10&#x2212;4 mbar; (ii) between 1&#xd7;10&#x2212;7 and 5&#xd7;10&#x2212;5 mbar; (iii) between 1&#xd7;10&#x2212;7 and 1&#xd7;10&#x2212;5 mbar; (iv) between 1&#xd7;10&#x2212;7 and 5&#xd7;10&#x2212;6 mbar; (v) between 1&#xd7;10&#x2212;7 and 1&#xd7;10&#x2212;6 mbar; (vi) between 1&#xd7;10&#x2212;7 and 5&#xd7;10&#x2212;7 mbar; (vii) between 5&#xd7;10&#x2212;7 and 1&#xd7;10&#x2212;4 mbar; (viii) between 5&#xd7;10&#x2212;7 and 5&#xd7;10&#x2212;5 mbar; (ix) between 5&#xd7;10&#x2212;7 and 1&#xd7;10&#x2212;5 mbar; (x) between 5&#xd7;10&#x2212;7 and 5&#xd7;10&#x2212;6 mbar; (xi) between 5&#xd7;10&#x2212;7 and 1&#xd7;10&#x2212;6 mbar; (xii) between 1&#xd7;10&#x2212;6 mbar and 1&#xd7;10&#x2212;4 mbar; (xiii) between 1&#xd7;10&#x2212;6 and 5&#xd7;10&#x2212;5 mbar; (xiv) between 1&#xd7;10&#x2212;5 and 1&#xd7;10&#x2212;5 mbar; (xv) between 1&#xd7;10&#x2212;6 and 5&#xd7;10&#x2212;6 mbar; (xvi) between 5&#xd7;10&#x2212;6 mbar and 1&#xd7;10&#x2212;4 mbar; (xvii) between 5&#xd7;10&#x2212;6 and 5&#xd7;10&#x2212;5 mbar; (xviii) between 5&#xd7;10&#x2212;6 and 1&#xd7;10&#x2212;5 mbar; (xix) between 1&#xd7;10&#x2212;5 mbar and 1&#xd7;10&#x2212;4 mbar; (xx) between 1&#xd7;10&#x2212;5 and 5&#xd7;10&#x2212;5 mbar; and (xxi) between 5&#xd7;10&#x2212;5 and 1&#xd7;10&#x2212;4 mbar.\n\n\n5. A mass spectrometer as claimed in claim 1, wherein said one or more transient DC voltages or one or more transient DC voltage waveforms is such that at least 10%, 20%, 30%, 40%, 50%, 60%, 70%, 80%, 90% or 95% of said ions having said first mass to charge ratio are substantially moved along said mass filter by said one or more transient DC voltages or said one or more transient DC voltage waveforms as said one or more transient DC voltages or said one or more transient DC voltage waveforms are progressively applied to said electrodes.\n\n\n6. A mass spectrometer as claimed in claim 1, wherein said one or more transient DC voltages or said one or more transient DC voltage waveforms are such that at least 10%, 20%, 30%, 40%, 50%, 60%, 70%, 80%, 90% or 95% of said ions having said second mass to charge ratio are moved along said mass filter by said applied DC voltage to a lesser degree than said ions having said first mass to charge ratio as said one or more transient DC voltages or said one or more transient DC voltage waveforms are progressively applied to said electrodes.\n\n\n7. A mass spectrometer as claimed in claim 1, wherein said one or more transient DC voltages or said one or more transient DC voltage waveforms are such that at least 10%, 20%, 30%, 40%, 50%, 60%, 70%, 80%, 90% or 95% of said ions having said first mass to charge ratio are moved along said mass filter with a higher velocity than said ions having said second mass to charge ratio.\n\n\n8. A mass spectrometer comprising:\nan mass filter for separating ions according to their mass to charge ratio, said mass filter comprising at least seven electrodes wherein, in use, an AC or RF voltage is applied to said electrodes in order to radially confine ions within said mass filter and wherein in use one or more transient DC voltages or one or more transient DC voltage waveforms are progressively applied to said electrodes so that ions are moved towards a region of the mass filter wherein at least one electrode has a potential such that at least some ions having a first mass to charge ratio will pass across said potential whereas other ions having a second different mass to charge ratio will not pass across said potential but will remain substantially radially confined within said mass filter. \n\n\n\n9. A mass spectrometer as claimed in claim 8, wherein said one or more transient DC voltages or said one or more transient DC voltage waveforms are such that at least 10%, 20%, 30%, 40%, 50%, 60%, 70%, 80%, 90% or 95% of said ions having said first mass to charge ratio pass across said potential.\n\n\n10. A mass spectrometer as claimed in claim 8, wherein said one or more transient DC voltages or said one or more transient DC voltage waveforms are such that at least 10%, 20%, 30%, 40%, 50%, 60%, 70%, 80%, 90% or 95% of said ions having said second mass to charge ratio will not pass across said potential.\n\n\n11. A mass spectrometer as claimed in claim 8, wherein said at least one electrode is provided with a voltage such that a potential hill or valley is provided.\n\n\n12. A mass spectrometer as claimed in claim 8, wherein said one or more transient DC voltages or said one or more transient DC voltage waveforms are such that at least 10%, 20%, 30%, 40%, 50%, 60%, 70%, 80%, 90% or 95% of said ions having said first mass to charge ratio exit said mass filter substantially before ions having said second mass to charge ratio.\n\n\n13. A mass spectrometer as claimed in claim 8, wherein said one or more transient DC voltages or said one or more transient DC voltage waveforms are such that at least 10%, 20%, 30%, 40%, 50%, 60%, 70%, 80%, 90% or 95% of said ions having said second mass to charge ratio exit said mass filter substantially after ions having said first mass to charge ratio.\n\n\n14. A mass spectrometer as claimed in claim 8, wherein a majority of said ions having said first mass to charge ratio exit said mass filter a time t before a majority of said ions having said second mass to charge ratio exit said mass filter, wherein t falls within a range selected from the group consisting of: (i) &#x3c;1 &#x3bc;s; (ii) 1-10 &#x3bc;s; (iii) 10-50 &#x3bc;s; (iv) 50-100 &#x3bc;s; (v) 100-200 &#x3bc;s; (vi) 200-300 &#x3bc;s; (vii) 300-400 &#x3bc;s; (viii) 400-500 &#x3bc;s; (ix) 500-600 &#x3bc;s; (x) 600-700 &#x3bc;a; (xi) 700-800 &#x3bc;s; (xii) 800-900 &#x3bc;a; (xiii) 900-1000 &#x3bc;s.\n\n\n15. A mass spectrometer as claimed in claim 8, wherein a majority of said ions having said first mass to charge ratio exit said mass filter a time t before a majority of said ions having said second mass to charge ratio exit said mass filter, wherein t falls within a range selected from the group consisting of: (i) 1.0-1.5 ms; (ii) 1.5-2.0 ms; (iii) 2.0-2.5 ms; (iv) 2.5-3.0 ms; (v) 3.0-3.5 ms; (vi) 3.5-4.0 ms; (vii) 4.0-4.5 ms; (viii) 4.5-5.0 ms; (ix) 5-10 ms; (x) 10-15 s; (xi) 15-20 ms; (xii) 20-25 ms; (xiii) 25-30 ms; (xiv) 30-35 ms; (xv) 35-40 ms; (xvi) 40-45 ms; (xvii) 45-50 ms; (xviii) 50-55 ms; (xix) 55-60 ms; (xx) 60-65 ms; (xxi) 65-70 ms; (xxii) 70-75 ms; (xxiii) 75-80 ms; (xxiv) 80-85 ms; (xxv) 85-90 ms; (xxvi) 90-95 ms; (xxvii) 95-100 ms; and (xxviii) &#x3e;100 ms.\n\n\n16. A mass spectrometer comprising:\na mass filter for separating ions according to their mass to charge ratio, said mass filter comprising a plurality of electrodes wherein, in use, an AC or RF voltage is applied to said electrodes in order to radially confine ions within said mass filter and wherein in use one or more transient DC voltages or one or more transient DC voltage waveforms are progressively applied to said electrodes so that: \n(i) ions are moved towards a region of the mass filter wherein at least one electrode has a first potential such that at least some ions having first and second different mass to charge ratios will pass across said first potential whereas other ions having a third different mass to charge ratio will not pass across said first potential; and then \n(ii) ions having said first and second mass to charge ratios are moved towards a region of the mass filter wherein at least one electrode has a second potential such that at least some ions having said first mass to charge ratio will pass across said second potential whereas other ions having said second different mass to charge ratio will not pass across said second potential. \n\n\n\n17. A mass spectrometer as claimed in claim 16, wherein said one or more transient DC voltages or said one or more transient DC voltage waveforms and said first potential are such that at least 10%, 20%, 30%, 40%, 50%, 60%, 70%, 80%, 90% or 95% of said ions having said first mass to charge ratio pass across said first potential.\n\n\n18. A mass spectrometer as claimed in claim 16, wherein said one or more transient DC voltages or said one or more transient DC voltage waveforms and said first potential are such that at least 10%, 20%, 30%, 40%, 50%, 60%, 70%, 80%, 90% or 95% of said ions having said second mass to charge ratio pass across said first potential.\n\n\n19. A mass spectrometer as claimed in claim 16, wherein said one or more transient DC voltages or said one or more transient DC voltage waveforms and said first potential are such that at least 10%, 20%, 30%, 40%, 50%, 60%, 70%, 80%, 90% or 95% of Bald ions having said third mass to charge ratio do not pass across said first potential.\n\n\n20. A mass spectrometer as claimed in claim 16, wherein said one or more transient DC voltages or said one or more transient DC voltage waveforms and said second potential are such that at least 10%, 20%, 30%, 40%, 50%, 60%, 70%, 80%, 90% or 95% of said ions having said first mass to charge ratio pass across said second potential.\n\n\n21. A mass spectrometer as claimed in claim 16, wherein said one or more transient DC voltages or said one or more transient DC voltage waveforms and said second potential are such that at least 10%, 20%, 30%, 40%, 50%, 60%, 70%, 80%, 90% or 95% of said ions having said second mass to charge ratio do not pass across said second potential.\n\n\n22. A mass spectrometer as claimed in claim 16, wherein said one or more transient DC voltages or said one or more transient DC voltage waveforms are such that at least 10%, 20%, 30%, 40%, 50%, 60%, 70%, 80%, 90% or 95% of said ions having said second mass to charge ratio exit said mass filter substantially before ions having said first and third mass to charge ratios.\n\n\n23. A mass spectrometer as claimed in claim 16, wherein said one or more transient DC voltages or said one or more transient DC voltage waveforms are such that at least 10%, 20%, 30%, 40%, 50%, 60%, 70%, 80%, 90% or 95% of said ions having said first and third mass to charge ratios exit said mass filter substantially after ions having said second mass to charge ratio.\n\n\n24. A mass spectrometer as claimed in claim 16, wherein a majority of said ions having said second mass to charge ratio exit said mass filter a time t before a majority of said ions having said first and third mass to charge ratios exit said mass filter, wherein t falls within a range selected from the group consisting of: (i) &#x3c;1 &#x3bc;s; (ii) 1-10 &#x3bc;s; (iii) 10-50 &#x3bc;s; (iv) 50-100 &#x3bc;s; (v) 100-200 &#x3bc;s; (vi) 200-300 &#x3bc;s; (vii) 300-400 &#x3bc;s; (viii) 400-500 &#x3bc;s; (ix) 500-600 &#x3bc;s; (x) 600-700 &#x3bc;s; (xi) 700-800 &#x3bc;s; (xii) 800-900 &#x3bc;s; (xiii) 900-1000 &#x3bc;s.\n\n\n25. A mass spectrometer as claimed in claim 16, wherein a majority of said ions having said second mass to charge ratio exit said mass filter a time t before a majority of said ions having said first and third mass to charge ratios exit said mass filter, wherein t falls within a range selected from the group consisting of: (i) 1.0-1.5 ms; (ii) 1.5-2.0 ms; (iii) 2.0-2.5 ms; (iv) 2.5-3.0 ms; (v) 3.0-3.5 ms; (vi) 3.5-4.0 ms; (vii) 4.0-4.5 ms; (viii) 4.5-5.0 ms; (ix) 5-10 ms; (x) 10-15 ms; (xi) 15-20 ms; (xii) 20-25 ms; (xiii) 25-30 ms; (xiv) 30-35 ms; (xv) 35-40 ms; (xvi) 40-45 ms; (xvii) 45-50 ms; (xviii) 50-55 ms; (xix) 55-60 ms; (xx) 60-65 ms; (xxi) 65-70 ms; (xxii) 70-75 ms; (xxiii) 75-80 ms; (xxiv) 80-85 ms; (xxv) 85-90 ms; (xxvi) 90-95 ms; (xxvii) 95-100 ms; and (xxviii) &#x3e;100 ms.\n\n\n26. A mass spectrometer as claimed in claim 16, wherein said one or more transient DC voltages create: (i) a potential hill or barrier; (ii) a potential well; (iii) a combination of a potential hill or barrier and a potential well; (iv) multiple potential hills or barriers; (v) multiple potential wells; or (vi) a combination of multiple potential hills or barriers and multiple potential wells.\n\n\n27. A mass spectrometer as claimed in claim 16, wherein said one or more transient DC voltage waveforms comprise a repeating waveform.\n\n\n28. A mass spectrometer as claimed in claim 27, wherein said one or more transient DC voltage waveforms comprise a square wave.\n\n\n29. A mass spectrometer as claimed in claim 16, wherein said one or more transient DC voltage waveforms create a plurality of potential peaks or wells separated by intermediate regions.\n\n\n30. A mass spectrometer as claimed in claim 29, wherein the DC voltage gradient in said intermediate regions is zero or non-zero.\n\n\n31. A mass spectrometer as claimed in claim 29, wherein said DC voltage gradient in said intermediate regions is positive or negative.\n\n\n32. A mass spectrometer as claimed in claim 29, wherein the DC voltage gradient in said intermediate regions is linear.\n\n\n33. A mass spectrometer as claimed in claim 29, wherein the DC voltage gradient in said intermediate regions is non-linear.\n\n\n34. A mass spectrometer as claimed in claim 33, wherein said DC voltage gradient in said intermediate regions increases or decreases, exponentially.\n\n\n35. A mass spectrometer as claimed in claim 29, wherein the amplitude of said potential peaks or wells remains substantially constant.\n\n\n36. A mass spectrometer as claimed in claim 29, wherein the amplitude of said potential peaks or wells becomes progressively larger or smaller.\n\n\n37. A mass spectrometer as claimed in claim 36, wherein the amplitude of said potential peaks or wells increases or decreases either linearly or non-linearly.\n\n\n38. A mass spectrometer as claimed in claim 16, wherein in use an axial DC voltage gradient is maintained along at least a portion of the length of said mass filter and wherein said axial voltage gradient varies with time.\n\n\n39. A mass spectrometer as claimed in claim 16, wherein said mass filter comprises a first electrode held at a first reference potentials a second electrode held at a second reference potentials and a third electrode held at a third reference potential, wherein:\nat a first time t1 a first DC voltage is supplied to said first electrode so that said first electrode is held at a first potential above or below said first reference potential; \nat a second later time t2 a second DC voltage is supplied to said second electrode so that said second electrode is held at a second potential above or below said second reference potential, and \nat a third later time t3 a third DC voltage is supplied to said third electrode so that said third electrode is held at a third potential above or below said third reference potential. \n\n\n\n40. A mass spectrometer as claimed in claim 39, wherein:\nat said first time t1 said second electrode is at said second reference potential and said third electrode is at said third reference potential; \nat said second time t2 said first electrode is at said first potential and said third electrode is at said third reference potential; and \nat said third time t3 said first electrode is at said first potential and said second electrode is at said second potential. \n\n\n\n41. A mass spectrometer as claimed in claim 39, wherein:\nat said first time t1 said second electrode is at said second reference potential and said third electrode is at said third reference potential; \nat said second time t2 said first electrode is no longer supplied with said first DC voltage so that said first electrode is returned to said first reference potential and said third electrode is at said third reference potential; and \nat said third time t3 said first electrode is at said first reference potential said second electrode is no longer supplied with said second DC voltage so that said second electrode is returned to said second reference potential. \n\n\n\n42. A mass spectrometer as claimed in claim 39, wherein said first, second and third reference potentials are substantially the same.\n\n\n43. A mass spectrometer as claimed in claim 39, wherein said firsts second and third DC voltages are substantially the same.\n\n\n44. A mass spectrometer as claimed in claim 39, wherein said first, second and third potentials are substantially the same.\n\n\n45. A mass spectrometer as claimed in claim 16, wherein said mass filter comprises 3, 4, 5, 6, 7, 8, 9, 10, 11, 12, 13, 14, 15, 16, 17, 18, 19, 20, 21, 22, 23, 24, 25, 26, 27, 28, 29, 30 or &#x3e;30 segments, wherein each segment comprises 1, 2, 3, 4, 5, 6, 7, 8, 9, 10, 11, 12, 13, 14, 15, 16, 17, 18, 19. 20, 21, 22, 23, 24, 25, 26, 27, 28, 29, 30 or &#x3e;30 electrodes and wherein the electrodes in a segment are maintained at substantially the same DC potential.\n\n\n46. A mass spectrometer as claimed in claim 45, wherein a plurality of segments are maintained at substantially the same DC potential.\n\n\n47. A mass spectrometer as claimed in claim 45, wherein each segment is maintained at substantially the same DC potential as the subsequent nth segment wherein n is 3, 4, 5, 6, 7, 8, 9, 10, 11, 12, 13, 14, 15, 16, 17, 18, 19, 20, 21. 22, 23, 24, 25, 26, 27, 28, 29, 30 or &#x3e;30.\n\n\n48. A mass spectrometer as claimed in claim 16, wherein ions are radially confined within said mass filter in a pseudo-potential well and are moved axially by a real potential barrier or well.\n\n\n49. A mass spectrometer as claimed in claim 16, wherein in use one or more AC or RF voltage waveforms are applied to at least some of said electrodes so that ions are urged along at least a portion of the length of said mass filter.\n\n\n50. A mass spectrometer as claimed in claim 16, wherein the transit time of ions through said mass filter is selected from the group consisting of: (i) less than or equal to 20 ms; (ii) less than or equal to 10 ms; (iii) less than or equal to 5 ms; (iv) less than or equal to 1 ms; and (v) less than or equal to 0.5 ms.\n\n\n51. A mass spectrometer as claimed in claim 16, wherein said mass filter is maintained, in use, at a pressure such that substantially no viscous drag is imposed upon ions passing through said mass filter.\n\n\n52. A mass spectrometer as claimed in claim 16, wherein, in use, the mean free path of ions passing through said mass filter is greater than the length of said mass filter.\n\n\n53. A mass spectrometer as claimed in claim 16, wherein in use said one or more transient DC voltages or said one or more transient DC voltage waveforms are initially provided at a first axial position and are then subsequently provided at second, then third different axial positions along said mass filter.\n\n\n54. A mass spectrometer as claimed in claim 16, wherein said one or more transient DC voltages or said one or more transient DC voltage waveforms move from one end of said mass filter to another end of said mass filter so that at least some ions are urged along said mass filter.\n\n\n55. A mass spectrometer as claimed in claim 16, wherein said one or more transient DC voltages or said one or more transient DC voltage waveforms have at least 2, 3, 4, 5, 6, 7, 8, 9 or 10 different amplitudes.\n\n\n56. A mass spectrometer as claimed in claim 16, wherein the amplitude of said one or more transient DC voltages or said one or more transient DC voltage waveforms remains substantially constant with time.\n\n\n57. A mass spectrometer as claimed in claim 16, wherein the amplitude of said one or more transient DC voltages or said one or more transient DC voltage waveforms varies with time.\n\n\n58. A mass spectrometer as claimed in claim 57, wherein the amplitude of said one or more transient DC voltages or said one or more transient DC voltage waveforms either: (i) increases with time; (ii) increases then decreases with time; (iii) decreases with time; or (iv) decreases then increases with time.\n\n\n59. A mass spectrometer as claimed in claim 16, wherein said mass filter comprises an upstream entrance region, a downstream exit region and an intermediate region, wherein:\nin said entrance region the amplitude of said one or more transient DC voltages or said one or more transient DC voltage waveforms has a first amplitude; \nin said intermediate region the amplitude of said one or more transient DC voltages or said one or more transient DC voltage waveforms has a second amplitude; and \nin said exit region the amplitude of said one or more transient DC voltages or said one or more transient DC voltage waveforms has a third amplitude. \n\n\n\n60. A mass spectrometer as claimed in claim 59, wherein the entrance and/or exit region comprise a proportion of the total axial length of said mass filter selected from the group consisting of: (i) &#x3c;5%; (ii) 5-10%; (iii) 10-15%; (iv) 15-20%; (v) 20-25%; (vi) 25-30%; (vii) 30-35%; (viii) 35-40%; and (ix) 40-45%.\n\n\n61. A mass spectrometer as claimed in claim 59, wherein said first and/or third amplitudes are substantially zero and said second amplitude is substantially non-zero.\n\n\n62. A mass spectrometer as claimed in claim 59, wherein said second amplitude is larger than said first amplitude and/or said second amplitude is larger than said third amplitude.\n\n\n63. A mass spectrometer as claimed in claim 16, wherein said one or more transient DC voltages or said one or more transient DC voltage waveforms pass in use along said mass filter with a first velocity.\n\n\n64. A mass spectrometer as claimed in claim 63, wherein said first velocity: (i) remains substantially constant; (ii) varies; (iii) increases; (iv) increases then decreases; (v) decreases; (vi) decreases then increases; (vii) reduces to substantially zero; (viii) reverses direction; or (ix) reduces to substantially zero and then reverses direction.\n\n\n65. A mass spectrometer as claimed in claim 63, wherein said one or more transient DC voltages or said one or more transient DC voltage waveforms causes some ions within said mass filter to pass along said mass filter with a second different velocity.\n\n\n66. A mass spectrometer as claimed in claim 63, wherein said one or more transient DC voltages or said one or more transient DC voltage waveforms causes at least some ions within said mass filter to pass along said mass filter with a third different velocity.\n\n\n67. A mass spectrometer as claimed in claim 63, wherein said one or more transient DC voltages or said one or more transient DC voltage waveforms causes at least some ions within said mass filter to pass along said mass filter with a fourth different velocity.\n\n\n68. A mass spectrometer as claimed in claim 63, wherein said one or more transient DC voltages or said one or more transient DC voltage waveforms causes at least some ions within said mass filter to pass along said mass filter with a fifth different velocity.\n\n\n69. A mass spectrometer as claimed in claim 63, wherein said second and/or said third and/or said fourth and/or said fifth velocity is at least 1, 5, 10, 15, 20, 25, 30, 35, 40, 45, 50, 55, 60, 65, 70, 75, 80, 85, 90, 95 or 100 m/s faster than said first velocity.\n\n\n70. A mass spectrometer as claimed in claim 63, wherein said second and/or said third and/or said fourth and/or said fifth velocity is at least 1, 5, 10, 15, 20, 25, 30, 35, 40, 45, 50, 55, 60, 65, 70, 75, 60, 85, 90, 95 or 100 m/s slower than said first velocity.\n\n\n71. A mass spectrometer as claimed in claim 63, wherein said first velocity is selected from the group consisting of: (i) 10-250 m/s; (ii) 250-500 m/s; (iii) 500-750 m/s; (iv) 750-1000 m/s; (v) 1000-1250 m/s; (vi) 1250-1500 m/s; (vii) 1500-1750 m/s; (viii) 1750-2000 m/s; (ix) 2000-2250 m/s; (x) 2250-2500 m/s; (xi) 2500-2750 m/s; (xii) 2750-3000 m/s; (xiii) 3000-3250 m/s; (xiv) 3250-3500 m/s; (xv) 3500-3750 m/s; (xvi) 3750-4000 m/s; (xvii) 4000-4250 m/s; (xviii) 4250-4500 m/s; (xix) 4500-4750 m/s; (xx) 4750-5000 m/s; (xxi) 5000-5250 m/s; (xxii) 5250-5500 m/s; (xxiii) 5500-5750 m/s; (xxiv) 5750-6000 m/s; and (xxv) &#x3e;6000 m/s.\n\n\n72. A mass spectrometer as claimed in claim 63, wherein said second and/or said third and/or said fourth and/or said fifth velocity are selected from the group consisting of: (i) 10-250 m/s; (ii) 250-500 m/s; (iii) 500-750 m/s; (iv) 750-1000 m/s; (v) 1000-1250m/s; (vi) 1250-1500 m/s; (vii) 1500-1750m/s; (viii) 1750-2000 m/s; (ix) 2000-2250m/s; (x) 2250-2500m/s; (xi) 2500-2750 m/s; (xii) 2750-3000m/s; (xiii) 3000-3250 m/s; (xiv) 3250-3500 m/s; (xv) 3500-3750m/s; (xvi) 3750-4000 m/s; (xvii) 4000-4250 m/s; (xviii) 4250-4500 m/s; (xix) 4500-4750 m/s; (xx) 4750-5000 m/s; (xxi) 5000-5250 m/s; (xxii) 5250-5500 m/s; (xxiii) 5500-5750 m/s; (xxiv) 5750-6000 m/s; and (xxv) &#x3e;6000 m/s.\n\n\n73. A mass spectrometer as claimed in claim 16, wherein said one or more transient DC voltages or said one or more transient DC voltage waveforms has a frequency, and wherein said frequency: (i) remains substantially constant; (ii) varies; (iii) increases; (iv) increases then decreases; (v) decreases; or (vi) decreases then increases.\n\n\n74. A mass spectrometer as claimed in claim 16, wherein said one or more transient DC voltages or said one or more transient DC voltage waveforms has a wavelength, and wherein said wavelength: (i) remains substantially constant; (ii) varies; (iii) increases; (iv) increases then decreases; (v) decreases; or (vi) decreases then increases.\n\n\n75. A mass spectrometer as claimed in claim 16, wherein two or more transient DC voltages or two or more transient DC voltage waveforms pass simultaneously along said mass filter.\n\n\n76. A mass spectrometer as claimed in claim 75, wherein said two or more transient DC voltages or said two or more transient DC voltage waveforms are arranged to move: (i) in the same direction; (ii) in opposite directions; (iii) towards each other; or (iv) away from each other.\n\n\n77. A mass spectrometer as claimed in claim 16, wherein said one or more transient DC voltages or said one or more transient DC voltage waveforms passes along said mass filter and at least one substantially stationary transient DC potential voltage or voltage waveform is provided at a position along said mass filter.\n\n\n78. A mass spectrometer as claimed in claim 16, wherein said one or more transient DC voltages or said one or more transient DC voltage waveforms are repeatedly generated and passed in use along said mass filter, and wherein the frequency of generating said one or more transient DC voltages or said one or more transient DC voltage waveforms: (i) remains substantially constant; (ii) varies; (iii) increases; (iv) increases then decreases; (v) decreases; or (vi) decreases then increases.\n\n\n79. A mass spectrometer as claimed in claim 16, wherein in use a continuous beam of ions is received at an entrance to said mass filter.\n\n\n80. A mass spectrometer as claimed in claim 16, wherein in use packets of ions are received at an entrance to said mass filter.\n\n\n81. A mass spectrometer as claimed in claim 16, wherein in use pulses of ions emerge from an exit of said mass filter.\n\n\n82. A mass spectrometer as claimed in claim 81, further comprising an ion detector, said ion detector being arranged to be substantially phase locked in use with the pulses of ions emerging from the exit of the mass filter.\n\n\n83. A mass spectrometer as claimed in claim 81, further comprising a Time of Plight mass analyser comprising an electrode for injecting ions into a drift region, said electrode being arranged to be energised in use in a substantially synchronised manner with the pulses of ions emerging from the exit of the mass filter.\n\n\n84. A mass spectrometer as claimed in claim 16, wherein said mass filter is selected from the group consisting of: (i) an ion funnel comprising a plurality of electrodes having apertures therein through which ions are transmitted in use, wherein the diameter of said apertures becomes progressively smaller or larger; (ii) an ion tunnel comprising a plurality of electrodes having apertures therein through which ions are transmitted in use, wherein the diameter of said apertures remains substantially constant; and (iii) a stack of plate, ring or wire loop electrodes.\n\n\n85. A mass spectrometer as claimed in claim 16, wherein said mass filter comprises a plurality of electrodes, each electrode having an aperture through which ions are transmitted in use.\n\n\n86. A mass spectrometer as claimed in claim 16, wherein each electrode has a substantially circular aperture.\n\n\n87. A mass spectrometer as claimed in claim 16, wherein each electrode has a single aperture through which ions are transmitted in use.\n\n\n88. A mass spectrometer as claimed in claim 85, wherein the diameter of the apertures of at least 10%, 20%, 30%, 40%, 50%, 60%, 70%, 80%, 90% or 95% of the electrodes forming said mass filter is selected from the group consisting of: (i) less than or equal to 10 mm; (ii) less than or equal to 9 mm; (iii) less than or equal to 8 mm; (iv) less than or equal to 7 mm; (v) less than or equal to 6 mm; (vi) less than or equal to 5 mm; (vii) less than or equal to 4 mm; (viii) less than or equal to 3 mm; (ix) less than or equal to 2 mm; and (x) less than or equal to 1 mm.\n\n\n89. A mass spectrometer as claimed in claim 16, wherein at least 10%, 20%, 30%, 40%, 50%, 60%, 70%, 80%, 90% or 95% of the electrodes forming the mass filter have apertures which are substantially the same size or area.\n\n\n90. A mass spectrometer as claimed in claim 16, wherein said mass filter comprises a segmented rod set.\n\n\n91. A mass spectrometer as claimed in claim 16, wherein said mass filter consists of: (i) 10-20 electrodes; (ii) 20-30 electrodes; (iii) 30-40 electrodes; (iv) 40-50 electrodes; (v) 50-60 electrodes; (vi) 60-70 electrodes; (vii) 70-80 electrodes; (viii) 60-90 electrodes; (ix) 90-100 electrodes; (x) 100-110 electrodes; (xi) 110-120 electrodes; (xii) 120-130 electrodes; (xiii) 130-140 electrodes; (xiv) 140-150 electrodes; (xv) more than 150 electrodes; or (xvi) &#x2267;15 electrodes.\n\n\n92. A mass spectrometer as claimed in claim 16, wherein the thickness of at least 10%, 20%, 30%, 40%, 50%, 60%, 70%, 80%, 90% or 95% of said electrodes is selected from the group consisting of: (i) less than or equal to 3 mm; (ii) less than or equal to 2.5 mm; (iii) less than or equal to 2.0 mm; (iv) less than or equal to 1.5 mm; (v) less than or equal to 1.0 mm; and (vi) less than or equal to 0.5 mm.\n\n\n93. A mass spectrometer as claimed in claim 16, wherein said mass filter has a length selected from the group consisting of: (i) less than 5 cm; (ii) 5-10 cm; (iii) 10-15 cm; (iv) 15-20 cm; (v) 20-25 cm; (vi) 25-30 cm; and (vii) greater than 30 cm.\n\n\n94. A mass spectrometer as claimed in claim 16, wherein at least 10%, 20%, 30%, 40%, 50%, 60%, 70%, 80%, 90%, or 95% of said electrodes are connected to both a DC and an AC or RF voltage supply.\n\n\n95. A mass spectrometer as claimed in. claim 16, wherein axially adjacent electrodes are supplied with AC or RF vol |  | 123 | Mass spectrometer | US06838662 | ['B2', 'A1', 'A1']
A | 1. A method of ionizing a sample material, comprising:\npositioning a sample material, \ndesorbing neutral molecules from the sample material, \ngenerating reagent ions such that the reagent ions ionize the desorbed neutral molecules so as to produce gas-phase ions of the sample material. \n\n\n\n2. The method according to claim 1,\nwherein desorbing neutral molecules from the sample material comprises incidenting laser radiation onto the sample material so as to desorb neutral molecules from the sample material. \n\n\n\n3. The method according to claim 2,\nwherein generating reagent ions comprises generating reagent ions with a discharge. \n\n\n\n4. The method according to claim 3,\nwherein generating reagent ions with a discharge comprises generating reagent ions with a corona discharge. \n\n\n\n5. The method according to claim 3,\nwherein generating reagent ions with a discharge comprises generating reagent ions with a glow discharge. \n\n\n\n6. The method according to claim 2,\nwherein generating reagent ions comprises generating reagent ions with a Beta-emitter. \n\n\n\n7. The method according to claim 1,\nwherein desorbing neutral molecules from the sample material occurs at atmospheric pressure. \n\n\n\n8. The method according to claim 1,\nwherein desorbing neutral molecules from the sample material occurs at vacuum. \n\n\n\n9. The method according to claim 1,\nwherein desorbing neutral molecules from the sample material occurs above atmospheric pressure. \n\n\n\n10. The method according to claim 1,\nwherein desorbing neutral molecules from the sample material occurs below atmospheric pressure. \n\n\n\n11. The method according to claim 2,\nwherein incidenting laser radiation onto the sample material comprises incidenting laser radiation with a wavelength between about 0.8 &#x3bc;m and about 25 &#x3bc;m. \n\n\n\n12. The method according to claim 2,\nwherein incidenting laser radiation onto the sample material comprises incidenting laser radiation with a wavelength near 3 &#x3bc;m. \n\n\n\n13. The method according to claim 2,\nwherein incidenting laser radiation onto the sample material comprises incidenting laser radiation with a wavelength which correlates with N&#x2014;H and O&#x2014;H stretching modes. \n\n\n\n14. The method according to claim 2,\nwherein inidenting laser radiation onto the sample material comprises incidenting laser radiation with a wavelength between about 5.5 &#x3bc;m and about 6.5 &#x3bc;m. \n\n\n\n15. The method according to claim 2,\nwherein incidenting laser radiation onto the sample material comprises incidenting laser radiation with a wavelength which correlates with C&#x2550;O and C&#x2014;N stretching modes. \n\n\n\n16. The method according to claim 2,\nwherein incidenting laser radiation onto the sample material comprises incidenting laser radiation with a wavelength near 10 &#x3bc;m. \n\n\n\n17. The method according to claim 2,\nwherein incidenting laser radiation onto the sample material comprises incidenting laser radiation with a wavelength which correlates with O&#x2014;H and C&#x2014;H stretching modes. \n\n\n\n18. The method according to claim 2, wherein incidenting laser radiation onto the sample material comprises incidenting laser radiation with a wavelength between about 100 nm and about 1000 nm.\n\n\n19. The method according to claim 2, wherein the sample is a liquid.\n\n\n20. The method according to claim 2, wherein the sample is a solid.\n\n\n21. The method according to claim 2,\nwherein positioning the sample material comprises affixing the sample material to a target. \n\n\n\n22. The method according to claim 21, wherein affixing the sample material to a target comprises positioning a support structure holding the sample material to the target, and wherein the support structure is passive during the desorption of neutral molecules from the sample.\n\n\n23. The method according to claim 22,\nwherein the support structure is polyacrylamide gel. \n\n\n\n24. The method according to claim 22,\nwherein the support structure is a thin-layer chromatography plate. \n\n\n\n25. The method according to claim 1,\nwherein the support structure is selected from the group consisting of: \na biological tissue, an agarose gel, paper, a fabric, a polymer, plastic, geological material, soil, biological solution, blood plasma, whole blood, urine, water, glycerol, m-Nitrobenzyl alcohol (NBA), and extracellular fluid. \n\n\n\n26. The method according to claim 1, further comprising:\ninputting the generated gas-phase ions of the sample material into an atmospheric pressure inlet of a mass spectrometer. \n\n\n\n27. The method according to claim 26, further comprising:\nassisting transport of the generated gas-phase ions into the atmospheric pressure inlet of the mass spectrometer. \n\n\n\n28. The method according to claim 1, wherein:\npositioning a sample material, desorbing neutral molecules from the sample material, and generating reagent ions occur within an enclosed region. \n\n\n\n29. The method according to claim 28, further comprising:\npurging the enclosed region with one or more specialty gases. \n\n\n\n30. The method according to claim 29,\nwherein the enclosed region is purged with one or more gases selected from the group consisting of: N, Ar, He, CH4, CO, CO2, and H2O. \n\n\n\n31. The method according to claim 2, wherein incidenting laser radiation onto the sample material comprises incidenting pulsed laser radiation.\n\n\n32. The method according to claim 4, wherein incidenting laser radiation onto the sample material comprises incidenting pulsed laser radiation onto the sample material, wherein generating reagent ions with a corona discharge comprises generating reagent ions with a pulsed corona discharge,\nand wherein the duty cycle of the pulsed corona discharge is adjusted to and delayed with respect to the duty cycle of the pulsed incident laser radiation. \n\n\n\n33. The method according to claim 1, further comprising:\ndetecting the gas-phase ions of the sample material. \n\n\n\n34. The method according to claim 33,\nwhich comprises detecting the gas-phase ions of the sample as a function of time. \n\n\n\n35. The method according to claim 2,\nwherein positioning a sample material comprises affixing the sample material to a target, \nfurther comprising: \ncreating relative movement between the target and the incident laser radiation as a function of time, \ndetecting the gas-phase ions as a function of time, and \ncorrelating the relative movement between the target and the incident laser radiation and the detection of the gas-phase ions as a function of time to provide information regarding the location of the sample material. \n\n\n\n36. The method according to claim 35,\nwherein creating relative movement between the target and the incident laser radiation comprises moving the target. \n\n\n\n37. The method according to claim 35,\nwherein creating relative movement between the target and the incident laser comprises moving the incident laser radiation. \n\n\n\n38. The method according to claim 33, wherein detecting the gas-phase ions of the sample material comprises introducing at least a portion of the gas-phase ions into a means for detecting the gas-phase ions.\n\n\n39. The method according to claim 38,\nwherein introducing at least a portion of the gas-phase ions into a means for detecting the gas-phase ions comprises introducing the at least a portion of the gas-phase ions into a mass spectrometer. \n\n\n\n40. The method according to claim 39,\nwherein introducing at least a portion of the gas-phase ions into a mass spectrometer is accomplished in a pulsed manner. \n\n\n\n41. The method according to claim 40,\nwherein the pulse cycle of incidenting pulsed laser radiation onto the sample and the pulse cycle of introducing at least a portion of the gas-phase ions into a mass spectrometer in a pulsed manner are correlated. \n\n\n\n42. The method according to claim 35, further comprising:\napplying an offset potential to the target, wherein the application of the offset potential to the target improves ion transport. \n\n\n\n43. The method according to claim 1,\nwherein the sample material is selected from the group consisting of: a pharmaceutical compound, spiperone, reserpine, peptides, proteins, oligonucleotides, and environmental toxicants. \n\n\n\n44. The method according to claim 4,\nwherein generating reagent ions with a corona discharge comprises generating reagent ions with a corona discharge in a positive mode. \n\n\n\n45. The method according to claim 4,\nwherein generating reagent ions with a corona discharge comprises generating reagent ions with a corona discharge in a negative mode. \n\n\n\n46. An apparatus for ionizing a sample material, wherein said apparatus comprises:\na means for desorbing neutral molecules from a sample material; and \na means for generating reagent ions, wherein the generated reagent ions ionize the desorbed neutral molecules so as to produce gas-phase ions of the sample material. \n\n\n\n47. The apparatus according to claim 46,\nwherein the means for desorbing neutral molecules from a sample comprises a means for incidenting laser radiation onto the sample material. \n\n\n\n48. The apparatus according to claim 46,\nwherein the means for generating reagent ions comprises a discharge. \n\n\n\n49. The apparatus according to claim 48, wherein the discharge is a corona discharge.\n\n\n50. The apparatus according to claim 48, wherein the discharge is a glow discharge.\n\n\n51. The apparatus according to claim 46,\nwherein the means for generating reagent ions comprises a Beta-emitter. \n\n\n\n52. The apparatus according to claim 47,\nwherein the means for incidenting laser radiation onto the sample comprises a means for incidenting laser radiation with a wavelength between about 0.8 &#x3bc;m and about 25 &#x3bc;m. \n\n\n\n53. The apparatus according to claim 47,\nwherein the means for incidenting laser radiation onto the sample comprises a means for incidenting laser radiation with a wavelength near 3 &#x3bc;m. \n\n\n\n54. The apparatus according to claim 47,\nwherein the means for incidenting laser radiation onto the sample material comprises a means for incidenting laser radiation with a wavelength which correlates with N&#x2014;H and O&#x2014;H stretching modes. \n\n\n\n55. The apparatus according to claim 47,\nwherein the means for incidenting laser radiation onto the sample material comprises a means for incidenting laser radiation with a wavelength between about 5.5 &#x3bc;m and about 6.5 &#x3bc;m. \n\n\n\n56. The apparatus according to claim 47,\nwherein the means for incidenting laser radiation onto the sample material comprises a means for incidenting laser radiation with a wavelength which correlates with C&#x2550;O and C&#x2014;N stretching modes. \n\n\n\n57. The apparatus according to claim 47,\nwherein the means for incidenting laser radiation onto the sample material comprises a means for incidenting laser radiation with a wavelength near 10 &#x3bc;m. \n\n\n\n58. The apparatus according to claim 47,\nwherein the means for incidenting laser radiation onto the sample material comprises a means for incidenting laser radiation with a wavelength which correlates with O&#x2014;H and C&#x2014;H stretching modes. \n\n\n\n59. The apparatus according to claim 47,\nwherein the means for incidenting laser radiation onto the sample comprises a means for incidenting laser radiation with a wavelength between about 100 nm and about 1000 nm. \n\n\n\n60. The apparatus according to claim 45, further comprising:\na target, wherein the sample material is affixed to the target. \n\n\n\n61. The apparatus according to claim 46, further comprising:\na means for applying an offset potential to the target, wherein application of the offset potential to the target improves ion transport. \n\n\n\n62. The apparatus according to claim 47, further comprising:\na support structure for positioning the sample material with respect to the target, wherein the means for desorbing neutral molecules from a sample material comprises a means for incidenting laser radiation onto the sample material so as to desorb neutral molecules from the sample material, wherein the support structure is passive during the desorption of neutral molecules from the sample material. \n\n\n\n63. The apparatus according to claim 62,\nwherein the support structure is polyacrylamide gel. \n\n\n\n64. The apparatus according to claim 62,\nwherein the support structure is a thin-layer chromatography plate. \n\n\n\n65. The apparatus according to claim 46,\nwherein the support structure is selected from the group consisting of: \nagarose gels, paper, fabrics, polymers, geological materials, biological materials, water, glycerol, and m-Nitrobenzyl alcohol (NBA), and extracellular fluid. \n\n\n\n66. The apparatus according to claim 46, further comprising:\na means for coupling to an atmospheric pressure inlet of a mass spectrometer. \n\n\n\n67. The apparatus according to claim 66, further comprising:\na means for assisting transport of generated gas-phase ions into the atmospheric pressure inlet of the mass spectrometer. \n\n\n\n68. The apparatus according to claim 46, further comprising:\nan enclosed region, wherein the neutral molecules are desorbed within the enclosed region, and wherein the generated reagent ions ionize the neutral molecules within the enclosed region. \n\n\n\n69. The apparatus according to claim 46, further comprising:\na means for purging the enclosed region with one or more specialty gases. \n\n\n\n70. The apparatus according to claim 69,\nwherein the one or more specialty gases are selected from the group consisting of: N, Ar, He, CH4, CO, CO2, H2O, and mixtures thereof. \n\n\n\n71. The apparatus according to claim 47, further comprising:\na means for pulsing the incident laser radiation onto the sample material. \n\n\n\n72. The apparatus according to claim 49, further comprising:\na means for pulsing the incident laser radiation onto the sample material; and \na means for pulsing the corona discharge, \nwherein the duty cycle of the pulsed corona discharge is adjusted to and delayed with respect to the duty cycle of the pulsed incident laser radiation. \n\n\n\n73. The apparatus according to claim 46, further comprising:\na means for detecting the gas-phase ions of the sample material. \n\n\n\n74. The apparatus according to claim 73,\nwherein the means for detecting the gas-phase ions of the sample material comprises a means for detecting the gas-phase ions of the sample material as a function of time. \n\n\n\n75. The apparatus according to claim 46,\nwherein the apparatus is an ionization source.\n |  | 75 | Methods and devices for laser desorption chemical ionization | US06838663 | ['B2', 'B1', 'B1', 'A1', 'A1']
N | 1. A measuring system comprising:\na mass spectrometer comprising a chamber which includes an opening for introducing a sample gas into the chamber, and a needle electrode for ionizing said sample gas by corona discharge at a tip end of the needle electrode caused by application of a voltage to the needle electrode; and \nmeans for restricting a signal strength with respect to a mass number of NO3&#x2212; generated by a negative corona discharge in a region of said corona discharge by restricting NO3&#x2212; generating reaction by reaction of O2&#x2212; and NO for measuring a fine component in said sample gas selected among a group of chlorophenols, dioxins, chlorobenzens, hydrocarbons, nitro compounds as a precursor of said dioxins. \n\n\n\n2. A measuring system comprising:\na mass spectrometer comprising a chamber which includes an opening for introducing a sample gas into the chamber, and a needle electrode for ionizing said sample gas by corona discharge at a tip end of the needle electrode caused by application of a voltage to the needle electrode; and \nmeans for measuring a signal strength of dichlorophenol with respect to a mass number of NO3&#x2212; generated as intermediate by O2&#x2212; by restricting the signal strength to be smaller than that of dichlorophenol. \n\n\n\n3. An explosive detector comprising:\na probe for sampling a sample gas; \na first chamber for introducing said sample gas from said probe; \na needle electrode arranged within said first chamber; \na first opening portion for introducing ions generated in said first chamber into a mass spectrometric portion; \na second opening portion for supplying said sample gas, said second opening portion being located so that an angle formed by a direction connecting said first opening portion and a tip end of said needle electrode, and a direction connecting a center of said second opening portion and said tip end of said needle electrode is less than or equal to 90&#xb0;; and \na display for displaying a result of judgment made by a mass spectrometric portion. \n\n\n\n4. An explosive detector comprising:\nan inspection object scanning portion for inspecting an object; \na suction device for sucking a sample gas from said inspection object scanning portion; \na first chamber for introducing said sample gas from said suction device; \na needle electrode arranged within said first chamber; \na first opening portion for introducing ions generated in said first chamber into a mass spectrometric portion; \na second opening portion for supplying said sample gas, said second opening portion being located so that an angle formed by a direction connecting said first opening portion and a tip end of said needle electrode, and a direction connecting a center of said second opening and said tip end of said needle electrode is less than or equal to 90&#xb0;; and \na mass spectrometric portion for making judgment. \n\n\n\n5. An explosive detector as claimed in claim 4, wherein said inspection object scanning portion samples said inspection object using said sample gas, while said inspection object is moving on a movable base. |  | 5 | Mass spectrometer, mass spectrometry, and monitoring system | US06838664 | ['B2', 'B1', 'B1', 'B1', 'A1']
A | 1. An ion trap mass spectrometer comprising\na mass analyzing unit having a ring electrode and one pair of end cap electrodes; \na detecting unit for detecting ions ejected from said mass analyzing unit; and \na control unit for controlling a voltage applied to said mass analyzing unit, wherein said control unit applies a main high frequency voltage to said ring electrode, forms a three-dimensional quadrupole field, and applies a supplementary AC voltage having a plurality of AC voltage components having different frequencies between said ring electrode and said end cap electrodes while ions are trapped in said mass analyzing unit, and \nwherein said supplementary AC voltage has a predetermined frequency band (&#x3c9;1 to &#x3c9;2) and components of said band are swept together, wherein the voltage (V1) of at least one frequency component of said supplementary AC voltage is at least high enough to eject ions in resonance, and wherein the voltage (V2) of at least another frequency component of said supplementary AC voltage is high enough to excite ions in resonance but not high enough to eject ions in resonance. \n\n\n\n2. An ion trap mass spectrometer in accordance with claim 1, wherein said voltage V2 is higher at a frequency component of said voltage V1 than at a frequency more remote from the frequency component of said voltage V1.\n\n\n3. An ion trap mass spectrometer in accordance with claim 1, wherein the frequency component having said voltage V2 is discontinuous.\n\n\n4. An ion trap mass spectrometer comprising:\na mass analyzing unit forming an ion trap volume with a ring electrode and one pair of end cap electrodes; \na detecting unit for detecting ions ejected from said mass analyzing unit; and \na control unit for controlling a voltage applied to said mass analyzing unit, wherein, among ions trapped in said ion trap volume, singly-charged ions are selectively ejected out of the ion trap volume, and multiply-charged ions are left in said ion trap volume. \n\n\n\n5. An ion trap mass spectrometer in accordance with claim 4, wherein a supplementary AC voltage comprising a frequency component having a plurality of voltage values is applied to said end cap electrodes and is scanned with respect to either the voltage value, or the frequency value, or both, wherein said supplementary AC voltage has a predetermined frequency band (&#x3c9;1 to &#x3c9;2 and components of said band are swept together, wherein the voltage (V1) of at least one frequency component of said supplementary AC voltage is at least high enough to eject ions in resonance, and wherein the voltage (V2) of at least another frequency component of said supplementary AC voltage is high enough to excite ions in resonance but not high enough to eject ions in resonance. |  | 5 | Ion trap type mass spectrometer | US06838665 | ['B2', 'A1', 'A1', 'A1', 'A1', 'A1']
N | 1. A rectilinear ion trap mass analyzer comprising:\nspaced x and y pairs of flat RF electrodes disposed in the zx and zy plane to define a trapping volume; \nan RF voltage source for applying RF voltages between the x and y pairs of electrodes to generate RF trapping fields in the xy plane; \nend electrodes at the ends of trapping volume defined by said pairs of x and y electrodes; \na DC voltage source for applying DC voltages to said at least end electrodes to provide DC trapping fields along the z axis whereby ions are trapped in the trapping volume; and \nan AC voltage source for applying AC voltages to at least one pair of said spaced x or y electrodes to excite ions in the corresponding zx or zy plane. \n\n\n\n2. A rectilinear ion trap, as in claim 1 in which the end electrodes comprise plates disposed in the xy plane.\n\n\n3. A rectilinear ion trap, as in claim 1 in which the end electrodes comprise spaced pairs of flat end RF electrodes disposed in the zx and zy plane.\n\n\n4. A rectilinear ion trap, as in claim 3 including end plates disposed in the xy plane at the ends of said spaced pairs of flat end RF electrodes.\n\n\n5. A rectilinear ion trap, as in claims 2 or 4 in which at least one of said end plates includes a slit oriented in the same direction as the applied AC voltage whereby to enhance ion ejection in the z direction.\n\n\n6. A rectilinear ion trap, as in claims 2 or 4 in which at least one of said end plates includes slits oriented in the x and y directions.\n\n\n7. A rectilinear ion trap, as in claim 1 in which at least one of the x or y pairs of plates to which the AC voltage is applied includes a slit or elongated aperture oriented in the z direction.\n\n\n8. A rectilinear ion trap, as in claim 5 in which at least one plate of the x and y electrodes includes a slit or elongated aperture.\n\n\n9. A rectilinear ion trap, as in claim 2 in which the x and y electrodes and the end electrode define a cubic trapping volume and all of the plates include crossed slits or elongated apertures.\n\n\n10. The method of operating the ion trap of claim 1 to isolate ions of interest which comprises applying RF/DC isolation voltages to the RF electrodes to trap the ions of interest.\n\n\n11. The method of claim 10 including applying an AC voltage to a pair of the RF electrodes after isolation of ions to fragment the ions.\n\n\n12. The method of operating the ion trap of claim 1 to isolate ions of interest comprising applying a broadband AC voltage to a pair of the RF electrodes which has gaps in the frequency spectrum whereby ions are resonated out of the trap except for ions having an excitation frequency at the gap frequency.\n\n\n13. The method of operating the ion trap of claim 5 which comprises applying an AC voltage to the RF pair of electrodes in the direction of the slit.\n\n\n14. The method of operating the ion trap of claim 7 which includes applying RF trapping voltages to the RF electrodes and an AC voltage across the set of RF electrodes including the slit.\n\n\n15. The method of operating the ion trap of claim 7 which includes applying an RF voltages, one set of RF electrodes and AC voltages of different frequency to the other sets of RF electrodes to eject ions of different masses in the x and y directions.\n\n\n16. The method of operating an ion trap of claim 9 which comprises selecting the direction of motion of trapped ions by changing the combination of RF, AC and DC waveforms applied to the pairs of electrodes.\n\n\n17. A multistage ion processing system including:\na plurality of rectilinear ion traps each comprising: \nspaced x and y pairs of flat electrodes disposed in the zx and zy plane to define a trapping volume; \nan RF voltage source for applying RF voltages between the x and y pairs of electrodes to generate RF trapping fields in the xy plane; \nend electrodes at the ends of the trapping volume defined by said pairs of x and y electrodes; \na DC voltage source for applying DC voltages to said at least end electrodes to provide DC trapping fields along the z axis whereby ions are trapped in the trapping volume; and \nan AC voltage source for applying AC voltages to at least one pair of said spaced x or y electrodes to excite ions in the corresponding zx or zy plane said rectilinear ion traps coupled to one another whereby ion can be transferred between ion traps. \n\n\n\n18. A multistage ion processing system as in claim 17 which comprises at least three rectilinear ion traps.\n\n\n19. A multistage ion processing system as in claim 18 in which the end electrodes comprise end plates with at least one slit and the rectilinear ion traps are arranged in series whereby ions are transferred between ion traps in the z direction.\n\n\n20. A multistage ion processing system as in claim 18 in which at least one of the flat electrodes disposed in the zx and zy direction includes a slit oriented in the z direction and the rectilinear ion traps are arranged in parallel whereby ions are transferred between ion traps in the x or y direction.\n\n\n21. A multistage ion processing system as in claim 18 in which said plurality of rectilinear ion traps are combined in a serial and a parallel array.\n\n\n22. A multistage ion processing system as in claim 18 in which said rectilinear ion traps are arranged with their axis orthogonally arranged and the traps are coupled to one another by a rectilinear ion trap whereby ions can be transferred in the x, y and z direction.\n\n\n23. A multistage ion processing system as in claim 22 in which the coupling rectilinear ion trap is a cubic ion trap.\n\n\n24. A multistage ion processing system as in claim 19 in which the RF electrodes of the traps have different spacing.\n\n\n25. A multistage ion processing system as in claim 20 in which the RF electrodes of the traps have a different spacing. |  | 25 | Rectilinear ion trap and mass analyzer system and method | US06838666 | ['B2', 'B1', 'A1']
A | 1. An apparatus for charged particle beam microscopy comprising:\na recording unit for recording a first charged particle beam image obtained when a focus of a lens for charged particle beam on a specimen is located in a first position and a second charged particle beam image obtained when said focus is located in a second position; \na calculation unit for analyzing a positional displacement between said first and second charged particle beam images and a degree of coincidence indicating a degree of resemblance between said first and second charged particle beam images; \na judgment unit for judging from said degree of coincidence whether said positional displacement can be converted into an axial displacement of a primary charged particle beam relative to said lens for charged particle beam; and \nan alignment unit for correcting said axial displacement of said primary charged particle beam relative to said lens for charged particle beam in response to an alignment signal calculated from said positional displacement, \nwherein said calculation unit calculates the degree of coincidence by calculating a Fourier transformation of said first and second charged particle beam images, calculating a phase difference of said Fourier transformed first and second charged particle beam images, calculating an inverse Fourier transform of said phase difference, and calculating the degree of coincidence defined as an intensity of a &#x3b4; peak appearing in said inverse Fourier transformed phase difference. \n\n\n\n2. An apparatus for charged particle beam microscopy according to claim 1, wherein an image area for analyzing said positional displacement and said degree of coincidence is of one partial image or a plurality of partial images, smaller than a taken-in image area.\n\n\n3. An apparatus for charged particle beam microscopy comprising:\na recording unit for recording a first charged particle beam image obtained when a focus of a lens for charged particle beam on a specimen is located in a first position and a second charged particle beam image obtained when said focus is located in a second position; \na calculation unit for analyzing a positional displacement between said first and second charged particle beam images and a degree of coincidence indicating a degree of resemblance between said first and second charged particle beam images; \na display unit for said degree of coincidence; and \na display unit for a control value variation of an alignment system calculated from said positional displacement, \nwherein said calculation unit calculates the degree of coincidence by calculating a Fourier transformation of said first and second charged particle beam images, calculating a phase difference of said Fourier transformed first and second charged particle beam images, calculating an inverse Fourier transform of said phase difference, and calculating the degree of coincidence defined as an intensity of a &#x3b4; peak appearing in said inverse Fourier transformed phase difference. \n\n\n\n4. An apparatus for charged particle beam microscopy comprising:\na recording unit for recording a first charged particle beam image obtained when a control value of an astigmatism corrector for charged particle beam is a first and a second charged particle beam image obtained when said control value is a second value; \na calculation unit for analyzing a positional displacement between said first and second charged particle beam images and a degree of coincidence indicating a degree of resemblance between said first and second charged particle beam images; \na judgment unit for judging from said degree of coincidence whether said positional displacement can be converted into an axial displacement of said astigmatism corrector for charged particle beam; and \nan alignment unit for correcting said axial displacement of said astigmatism corrector for charged particle beam in response to an alignment signal calculated from said positional displacement, \nwherein said calculation unit calculates the degree of coincidence by: \ncalculating a Fourier transformation of said first and second charged particle beam images, calculating a phase difference of said Fourier transformed first and second charged particle beam images, calculating an inverse Fourier transform of said phase difference, and calculating the degree of coincidence defined as an intensity of a &#x3b4; peak appearing in said inverse Fourier transformed phase difference. \n\n\n\n\n5. An apparatus for charged particle beam microscopy comprising:\na recording unit for recording a first charged particle beam image obtained when a control value of an astigmatism corrector for charged particle beam is a first and a second charged particle beam image obtained when said control value is a second value; \na calculation unit for analyzing a positional displacement between said first and second charged particle beam images and a degree of coincidence indicating a degree of resemblance between said first and second charged particle beam images; \na display unit for said degree of coincidence; and \na display unit for a control value variation of an alignment system calculated from said positional displacement, \nwherein said calculation unit calculates the degree of coincidence by calculating a Fourier transformation of said first and second charged particle beam images, calculating a phase difference of said Fourier transformed first and second charged particle beam images, calculating an inverse Fourier transform of said phase difference, and the degree of coincidence defined as calculating an intensity of a &#x3b4; peak appearing in said inverse Fourier transformed phase difference. \n\n\n\n6. An apparatus for charged particle beam microscopy comprising:\na calculation unit for analyzing a first positional displacement between a first charged particle beam image obtained when a focus of a lens for charged particle beam on a specimen is located in a first position and when a control value of a deflector for varying an incident angle of a charged particle beam to said specimen is a first value, and a second charged particle beam image obtained when said control value of said deflector is a second value; \na calculation unit for analyzing a second positional displacement between a third charged particle beam image obtained when said focus of said lens for charged particle beam on said specimen is located in a second position and when said control value of said deflector is a third value, and a fourth charged particle beam image obtained when said control value of said deflector is a fourth value, and for analyzing a degree of coincidence indicating a degree of resemblance between said third and fourth charged particle beam images; \na judgment unit for judging from said degree of coincidence whether a difference between said first positional displacement and said second positional displacement can be converted into a focal displacement of said lens for charged particle beam; and \na control unit for correcting said focus of said lens for charged particle beam on said specimen into a first position in response to a correction signal calculated from said difference between said first positional displacement and said second positional displacement, \nwherein said calculation unit calculates the degree of coincidence by calculating a Fourier transformation of said first and second charged particle beam images, calculating a phase difference of said Fourier transformed first and second charged particle beam images, calculating an inverse Fourier transform of said phase difference, and calculating the degree of coincidence defined as an intensity of a &#x3b4; peak appearing in said inverse Fourier transformed phase difference. \n\n\n\n7. An apparatus for charged particle beam microscopy comprising:\na calculation unit for analyzing a first positional displacement between a first charged particle beam image obtained when a focus of a lens for charged particle beam on a specimen is located in a first position, and a control value of a deflector for varying an incident angle of a charged particle beam to said specimen is a first value and a second charged particle beam image obtained when said control value of said deflector is a second value; \na calculation unit for analyzing a second positional displacement between a third charged particle beam image obtained when said focus of said lens for charged particle beam on said specimen is located in a second position, and said control value of said deflector is a third value and a fourth charged particle beam image obtained when said control value of said deflector is a fourth value, and a degree of coincidence indicating a degree of resemblance between said third and fourth charged particle beam images; \na display unit for said degree of coincidence; and \na display unit for a control value variation of said lens for charged particle beam required for correcting said focus of said lens for charged particle beam on said specimen into a first setting, \nwherein said calculation unit calculates the degree of coincidence by calculating a Fourier transformation of said first and second charged particle beam images, calculating a phase difference of said Fourier transformed first and second charged particle beam images, calculating an inverse Fourier transform of said phase difference, and the degree of coincidence defined as calculating an intensity of a &#x3b4; peak appearing in said inverse Fourier transformed phase difference. \n\n\n\n8. An apparatus for charged particle beam microscopy, comprising:\na charged particle source; \na specimen base for mounting a specimen thereon; \na scanning deflector for scanning and deflecting said specimen with a primary charged particle beam from said charged particle source; \nan objective lens for irradiating said specimen with said primary charged particle beam; \nan axial deflector disposed between said charged particle source and said objective lens for shifting said primary charged particle beam; \na detector for irradiating said specimen on said specimen base with said primary charged particle beam and detecting a secondary charged particle beam from said specimen; \na memory unit for storing a first image signal and a second image signal detected by said detector synchronously with a signal of said scanning deflector; \nan operation unit for performing an operation to obtain a positional displacement between said first image and said second image and a degree of coincidence indicating a degree of resemblance between said images by use of a synthesized image of phase components of Fourier transform images of said first and second images; \na judgment unit for judging whether said degree of coincidence in said operation unit is lower than a predetermined value or not; and \na control unit for converting said positional displacement obtained in said operation unit into an alignment signal to be fed back to said axial deflector, and sending said alignment signal thereto, \nwherein said operation unit determines the degree of coincidence by calculating a Fourier transformation of said first and second charged particle beam images, calculating a phase difference of said Fourier transformed first and second charged particle beam images, calculating an inverse Fourier transform of said phase difference, and calculating the degree of coincidence defined as an intensity of a &#x3b4; peak appearing in said inverse Fourier transformed phase difference. \n\n\n\n9. An inspection method for inspecting a specimen using a charged particle beam, by use of an inspection apparatus having a charged particle source; a specimen base for mounting a specimen thereon; a scanning deflector for scanning and deflecting said specimen with a primary charged particle beam from said charged particle source; an objective lens for irradiating said specimen with said primary charged particle beam; an axial deflector disposed between said charged particle source and said objective lens for shifting said primary charged particle beam; a detector for irradiating said specimen on said specimen base with said primary charged particle beam and detecting a secondary charged particle beam from said specimen; and a memory for storing a first image signal and a second image signal detected by said detector synchronously with a signal of said scanning deflector; said inspection method comprising the step of:\nscanning a first area on said specimen with said primary charged particle beam so as to obtain a first image in first conditions of an electron beam optics for obtaining said primary charged particle beam; \nobtaining in second conditions different from said first conditions; \nobtaining a degree of coincidence image from said first image and said second image by use of a phase limitation method, said degree of coincidence indicating resemblance between said first image and said second; and \nstoring said degree of coincidence obtained in said step of obtaining said degree of coincidence, \nwherein said degree of coincidence is determined by calculating a Fourier transformation of said first and second images, calculating a phase difference of said Fourier transformed first and second images, calculating an inverse Fourier transform of said phase difference, and calculating the degree of coincidence defined as an intensity of a &#x3b4; peak appearing in said inverse Fourier transformed phase difference. \n\n\n\n10. An apparatus for charged particle beam microscopy according to claim 1, wherein,\nsaid first charge particle image and second charged particle image are expressed in a form of S1(n,m) and S2(n+Dx, m+Dy), where Dx and Dx equals special difference of the second image to the first image, \nsaid Fourier transformation of first charged particle image and second charged particle image are expressed in a form of S1(l,k) exp (iDx,k+iDyl) and S2(l,k), \nsaid phase difference is expressed in a form of P(k,l)=exp(iDx,k+iDyl), \nsaid inverse Fourier transformation of the phase difference is expressed in a form of P(n,m), and said &#x3b4; peak is determined in a maximum value of the P(n,m) or by a calculation of a barycentric position. \n\n\n\n11. An apparatus for charged particle beam microscopy according to claim 3 wherein,\nsaid first charge particle image and second charged particle image are expressed in a form of S1(n,m) and S2(n+Dx,m+Dy), where Dx and Dx equals special difference of the second image to the first image, \nsaid Fourier transformation of first charged particle image and second charged particle image are expressed in a form of S1(l,k) exp (iDx,k+iDyl) and S2(l,k), \nsaid phase difference is expressed in a form of P(k,l)=exp(iDx,k+iDyl), \nsaid inverse Fourier transformation of the phase difference is expressed in a form of P(n,m), and \nsaid &#x3b4; peak is determined in a maximum value of the P(n,m) or by a calculation of a barycentric position. \n\n\n\n12. An apparatus for charged particle beam microscopy according to claim 4 wherein,\nsaid first charge particle image and second charged particle image are expressed in a form of S1(n,m) and S2(n+Dx,m+Dy), where Dx and Dx equals special difference of the second image to the first image, \nsaid Fourier transformation of first charged particle image and second charged particle image are expressed in a form of S1(l,k) exp (iDx,k+iDyl) and S2(l,k), \nsaid phase difference is expressed in a form of P(k,l)=exp(iDx,k+iDyl) \nsaid inverse Fourier transformation of the phase difference is expressed in a form of P(n,m), and \nsaid &#x3b4; peak is determined in a maximum value of the P(n,m) or by a calculation of a barycentric position. \n\n\n\n13. An apparatus for charged particle beam microscopy according to claim 5 wherein,\nsaid first charge particle image and second charged particle image are expressed in a form of S1(n,m) and S2(n+Dx,m+Dy), where Dx and Dx equals special difference of the second image to the first image, \nsaid Fourier transformation of first charged particle image and second charged particle image are expressed in a form of S1(l,k) exp (iDx,k+iDyl) and S2(l,k), \nsaid phase difference is expressed in a form of P(k,l)=exp(iDx,k+iDyl) \nsaid inverse Fourier transformation of the phase difference is expressed in a form of P(n,m), and \nsaid &#x3b4; peak is determined in a maximum value of the P(n,m) or by a calculation of a barycentric position. \n\n\n\n14. An apparatus for charged particle beam microscopy according to claim 6 wherein,\nsaid first charge particle image and second charged particle image are expressed in a form of S1(n,m) and S2(n+Dx,m+Dy), where Dx and Dx equals special difference of the second image to the first image, \nsaid Fourier transformation of first charged particle image and second charged particle image are expressed in a form of S1(l,k) exp (iDx,k+iDyl) and S2(l,k), \nsaid phase difference is expressed in a form of P(k,l)=exp(iDx,k+iDyl), \nsaid inverse Fourier transformation of the phase difference is expressed in a form of P(n,m), and \nsaid &#x3b4; peak is determined in a maximum value of the P(n,m) or by a calculation of a barycentric position. \n\n\n\n15. An apparatus for charged particle beam microscopy according to claim 7 wherein,\nsaid first charge particle image and second charged particle image are expressed in a form of S1(n,m) and S2(n+Dx,m+Dy), where Dx and Dx equals special difference of the second image to the first image, \nsaid Fourier transformation of first charged particle image and second charged particle image are expressed in a form of S1(l,k) exp (iDx,k+iDyl) and S2(l,k), \nsaid phase difference is expressed in a form of P(k,l)=exp(iDx,k+iDyl), \nsaid inverse Fourier transformation of the phase difference is expressed in a form of P(n,m), and \nsaid &#x3b4; peak is determined in a maximum value of the P(n,m) or by a calculation of a barycentric position. \n\n\n\n16. An apparatus for charged particle beam microscopy according to claim 8 wherein,\nsaid first charge particle image and second charged particle image are expressed in a form of S1(n,m) and S2(n+Dx,m+Dy), where Dx and Dx equals special difference of the second image to the first image, \nsaid Fourier transformation of first charged particle image and second charged particle image are expressed in a form of S1(l,k) exp (iDx,k+iDyl) and S2(l,k), \nsaid phase difference is expressed in a form of P(k,l)=exp(iDx,k+iDyl), \nsaid inverse Fourier transformation of the phase difference is expressed in a form of P(n,m), and \nsaid &#x3b4; peak is determined in a maximum value of the P(n,m) or by a calculation of a barycentric position. \n\n\n\n17. An inspection method for inspecting a specimen using a charged particle beam according to claim 9, wherein,\nsaid first charged particle image and second charged particle image are expressed in a form of S1(n,m) and S2(n+Dx,m+Dy), where Dx and Dx equals special difference of the second image to the first image, \nsaid Fourier transformation of first charged particle image and second charged particle image are expressed in a form of S1(l,k) exp (iDx,k+iDyl) and S2(l,k), \nsaid phase difference is expressed in a form of P(k,l)=exp(iDx,k+iDyl), \nsaid inverse Fourier transformation of the phase difference is expressed in a form of P(n,m), and \nsaid &#x3b4; peak is determined in a maximum value of the P(n,m) or by a calculation of a barycentric position.\n |  | 17 | Method and apparatus for charged particle beam microscopy | US06838667 | ['B2', 'B1', 'B1', 'B1', 'B1', 'B1', 'A1']
N | 1. An apparatus for imaging a cross-section of a workpiece, said apparatus comprising\na low brightness shaped-beam ion column for producing an ion beam, the column including an aperture positioned in the beam path to pass less than all the ions in the beam, the ion column oriented along a first axis and illuminating said workpiece to form a cross-section thereon, and \na focused-particle-beam column oriented along a second axis that intersects said first axis at a predetermined angle, said focused-particle-beam column generating a focused particle beam illuminating said cross-section. \n\n\n\n2. The apparatus of claim 1 wherein said focused-particle-beam-column comprises a scanning electron microscope.\n\n\n3. The apparatus of claim 1 wherein said focused-particle-beam column comprises a focused ion beam column.\n\n\n4. The apparatus of claim 1 wherein said ion column includes an ion source having a brightness less than 100,000 amps per square centimeter per steradian.\n\n\n5. The apparatus of claim 4 wherein said ion source has a brightness less than 10,000 amps per square centimeter per steradian.\n\n\n6. The apparatus of claim 1 wherein said ion column includes an ion source selected from a group consisting of a plasma source, a field emission gas ion source, a surface plasma source, and a liquid metal source.\n\n\n7. The apparatus of claim 1 wherein said shaped-beam ion column comprises an ion source generating an ion beam, and\nan ion-blocking mask having an aperture formed therethrough, said mask disposed between said ion source and said workpiece. \n\n\n\n8. The apparatus of claim 7 wherein said shaped-beam ion column further comprises\na deflection plate disposed between said ion-blocking mask and said workpiece, and \na voltage source connected to said deflection plate for placing an electric charge thereon. \n\n\n\n9. The apparatus of claim 8 wherein said voltage source comprises a signal generator for placing a time-varying charge on said deflection plate.\n\n\n10. The apparatus of claim 7 wherein said ion-blocking mask includes at least one straight edge producing a beam that etches at least one substantially straight edge on the work piece.\n\n\n11. The apparatus of claim 1 wherein said pre-determined angle is between approximately thirty degrees and sixty degrees.\n\n\n12. The apparatus of claim 1 in which the shaped-beam ion column includes a non-liquid metal ion source.\n\n\n13. The apparatus of claim 1 in which the shaped-beam ion column includes a liquid metal ion source.\n\n\n14. An apparatus for imaging a cross-section of a workpiece having a front surface, said apparatus comprising\nan shaped-beam ion-beam column switchable between a cutting mode in which a shaped beam limited by an aperture illuminates said workpiece, and an imaging mode in which a focused ion beam illuminates said workpiece, said ion beam column being oriented along a column axis, and \na workpiece support having a cutting position in which said support holds said front surface at a first angle relative to said column axis, and an imaging position in which said support holds said front surface at a second angle relative to said column axis. \n\n\n\n15. The apparatus of claim 14 wherein said first angle is selected such that said column axis and said front surface are substantially perpendicular.\n\n\n16. The apparatus of claim 14 wherein said second angle is approximately between thirty and sixty degrees.\n\n\n17. A method for imaging a cross-section of a workpiece, said method comprising the steps of\nexposing a cross-sectional surface of said workpiece by illuminating, along a first axis and onto said workpiece, a shaped ion beam limited by an aperture using ions generated by a low brightness ion source, and \nilluminating said cross-sectional surface with a focused particle beam oriented along a second axis intersecting said first axis at a predetermined angle. \n\n\n\n18. The method of claim 17 in which exposing a cross-sectional surface of said workpiece by illuminating, along a first axis and onto said workpiece, a shaped ion beam includes illuminating onto said workpiece a shaped ion beam using ions generated by an ion source having a brightness less than 100,000 amps per square centimeter per steradian.\n\n\n19. The method of claim 18 in which illuminating onto said workpiece a shaped ion beam includes illuminating onto said workpiece a shaped ion beam using ions generated by an ion source having a brightness less than 10,000 amps per square centimeter per steradian.\n\n\n20. The method of claim 17 in which exposing a cross-sectional surface includes directing a beam of ions generated by a non-liquid metal ion source.\n\n\n21. A method for imaging a cross-section of a workpiece, said method comprising:\nexposing a cross-sectional surface of said workpiece by directing, along a first axis and onto said workpiece, a shaped ion beam; \ndithering said shaped ion-beam; and \nilluminating said cross-sectional surface with a focused particle beam oriented along a second axis intersecting-said first axis at a predetermined angle. \n\n\n\n22. The method of claim 18 wherein said dithering step comprises the step of deflecting said ion-beam image with a periodic waveform. |  | 22 | System for imaging a cross-section of a substrate | US06838668 | ['B2', 'A1', 'A1', 'B1', 'A1']
A | 1. A system for detecting presence of thermal radiation, the system comprising:\na module of silicon (Si), having a region doped with In, having a dopant fraction f(In) in the semiconductor material in a range, 5&#xd7;10&#x2212;11&#x2266;f(In)&#x2266;5&#xd7;10&#x2212;6; \na coating for the doped region that absorbs substantially all radiation having a wavelength below a photoconductivity cut-off wavelength for Si doped with In and is at least partly transparent to radiation having at least one wavelength above the photoconductivity cutoff wavelength so that substantially no radiation having a wavelength below the photoconductivity cutoff wavelength is received by the doped region; and \na circuit connected to the doped region at first and second spaced apart locations, to receive at least one electrical signal that passes within the doped region, and to provide a measure of at least one of (i) current passing through the doped region and (ii) a voltage difference measured between two selected locations within the doped region; \nwhereby the circuit provides a first value of the at least one of the current and the voltage difference when radiation, from a selected source having at least one wavelength in the infrared spectrum is received by the doped region and provides a second value of the at least one of the current and the voltage difference if the radiation is not received by the doped region, over a module temperature range from 20 K to 300 K. \n\n\n\n2. The system of claim 1, further comprising a second doped region, spaced apart from said first doped region, substantially thermally isolated from receipt of radiation from said radiation source, and connected to said circuit.\n\n\n3. The system of claim 2, wherein said circuit is connected to said first and second doped regions and provides a measure of a difference of said current passing through said first doped region and passing through said second doped region.\n\n\n4. The system of claim 2, wherein said circuit is connected to said first and second doped regions and provides a measure of a difference of said voltage measured at a selected location adjacent to or within said first doped region and said voltage measured at a selected location adjacent to or within said second doped region.\n\n\n5. The system of claim 1, wherein said circuit provides a measure of amount of radiation received by said doped region from said measure of at least one of said current passing through said doped region and said voltage difference measured at said two selected locations within said doped region.\n\n\n6. The system of claim 1, wherein said module of silicon has a region doped with at least one additional dopant drawn from a group of dopant materials consisting of Ga, S, Se, Te, B, Al, P, As and Sb, where the at least one additional dopant has a dopant fraction f(dopant) in a range 5&#xd7;10&#x2212;11&#x2266;f(dopant)&#x2266;5&#xd7;10&#x2212;6.\n\n\n7. The system of claim 1, wherein said doped region of said silicon module comprises a second coating of silicon doped with an infrared-absorbing dopant having a characteristic infrared absortption thickness, having a second coating thickness at least equal to ten times the infrared absorption thickness, and being positioned on at least one exposed surface of said silicon module.\n\n\n8. A method for detecting presence of thermal radiation, the method comprising:\npositioning a module of silicon (Si), having a region doped with In, having a dopant fraction f(In) in the semiconductor material in a range, 5&#xd7;10&#x2212;11&#x2266;f(In)&#x2266;5&#xd7;10&#x2212;6, to receive radiation from a selected radiation source having at least one wavelength in the infrared spectrum and above a photoconductivity cut-off wavelength for the dopant; \nproviding a coating for the doped region that absorb substantially all radiation having wavelength below a photoconductivity cut-off wavelength of Si doped with In and is at least partly transparent to radiation having at least one wavelength above the photoconductivity cutoff wavelength so that substantially no radiation having a wavelength below the photoconductivity cutoff wavelength is received by the doped region; and \nproviding a circuit, connected to the doped region at first and second spaced apart locations, to receive at least one electrical signal that passes within the doped region, and to provide a measure of at least one of (i) current passing through the doped region and (ii) a voltage difference measured between two selected locations within the doped region, \nwhereby the circuit provides a first value of the at least one of the current and the voltage difference if the radiation is received by the doped region and provides a second value of the at least one of the current and the voltage difference if the radiation is not received by the doped region, over a module temperature range from 20 K to 300 K. \n\n\n\n9. The method of claim 8, further comprising providing a second doped region, spaced apart from said first doped region, substantially thermally isolated from receipt of said radiation, and connected to said circuit.\n\n\n10. The method of claim 9, further comprising providing a measure of a difference of said current passing through said first doped region and passing through said second doped region.\n\n\n11. The method of claim 9, further comprising providing a measure of a difference of said voltage difference measured at a selected location adjacent to or within said first doped region and said voltage difference measured at a selected location adjacent to or within said second doped region.\n\n\n12. The method of claim 8, further comprising providing a measure of amount of radiation received by said doped region from said measure of at least one of said current passing through said doped region and said voltage difference measured between said two selected locations within said doped region.\n\n\n13. The method of claim 8, further comprising providing said module of silicon with said region doped with at least one additional dopant drawn from a group of dopant materials consisting of Ga, S, Se, Te, B, Al, P, As and Sb, where the at least one additional dopant fraction lies in a range 5&#xd7;10&#x2212;11&#x2266;f(dopant)&#x2266;5&#xd7;10&#x2212;6.\n\n\n14. The method of claim 8, further comprising providing said doped region of said silicon module as a a second coating of silicon doped with an infrared-absorbing dopant having a characteristic infrared absortption thickness, having a second coating thickness at less equal to ten times the infrared absorption thickness, and being positioned on at least one exposed surface of said silicon module. |  | 14 | Wide operational range thermal sensor | US06838669 | ['B1', 'B1', 'B1', 'B1', 'B1']
N | 1. A method of enhancing the determination of the presence of a defect in an object under test, the method comprising the steps of:\npositioning an adhesive device on at least portions of the object under test, the adhesive device defining a reference point representative of a first defect in the object under test; \ntransferring ultrasonic energy at a preselected frequency to the object under test so that the ultrasonic energy causes an increase in friction in portions of the object adjacent a defect in the object and thereby increases the temperature of the portions adjacent the defect; \nsensing a test image of the at least portions of an object under test in an infrared spectrum, the test image including at least the reference point and a second defect; \nidentifying a plurality of different brightness levels between the portions of the object representative of the increased temperatures and surrounding regions thereof in the sensed test image so that the changed temperature gradients thereby define a determined presence of a defect; and \ncomparing the reference point area to the temperature gradients of the tested area. \n\n\n\n2. A method as defined in claim 1, further comprising measuring the temperature gradients of the sensed reference point area from the sensed test image, measuring the temperature gradients of the tested area, and comparing the temperature gradients of the reference point area with the temperature gradients of the tested area.\n\n\n3. A method as defined in claim 2, further comprising storing the first test image in a storage device in a file format, and measuring the size of the identified defect responsive to pixel count of the sensed test image.\n\n\n4. A method as defined in claim 1, wherein the step of transferring ultrasonic energy to the object under test includes utilizing a piezo-electric material for sourcing the ultrasonic energy at a preselected frequency.\n\n\n5. A method as defined in claim 1, wherein the step of contactingly transferring ultrasonic energy to the object under test includes the following steps:\ndirectly applying a preselected contact force with an ultrasonic source through which the ultrasonic energy is contactingly transferred to the object under test during the transfer of the ultrasonic energy; \ntransferring the ultrasonic energy for a preselected time period; and \ntransferring the ultrasonic energy at a preselected frequency and amplitude. \n\n\n\n6. A method as defined in claim 5, further comprising varying the amount of ultrasonic energy transferred to the object under test, the varying including at least one of the following: changing the amount of the preselected contact force applied to the object with the ultrasonic source, changing the preselected time period, and changing the preselected frequency and amplitude.\n\n\n7. A system for enhanced determination of the presence of a defect in an object under test, the system comprising:\nan ultrasonic source adapted to be positioned to abuttingly contact an object under test and to transmit ultrasonic energy through the contact with the object under test at a preselected frequency; \na computer comprising a processor, a data storage device in communication with the processor, and a monitor in communication with the processor; \na controller in communication with the ultrasonic source and the computer to control the positioning of the ultrasonic source responsive to the computer; \nan infrared thermography camera positioned in communication with the computer and adapted to sense test images of the object under test responsive to the computer; \nan adhesive device adapted to be adhesively mounted to and abuttingly contact the object under test, the adhesive device defining a reference point representative of a defect in the object under test; and \na data comparator adapted to compare test images of the object under test with the reference point. \n\n\n\n8. A system as defined in claim 7, a telescopic arm connected to the ultrasonic source and in communication with the controller to extend or retract the ultrasonic source responsive to the controller.\n\n\n9. A system as defined in claim 7, wherein the adhesive device includes a flexible substrate and an adhesive material positioned on the flexible substrate.\n\n\n10. A system as defined in claim 7, wherein the data comparator comprises:\nan image enhancer to enhance the first and second images of an object under test; \na first image determiner in communication with the image enhancer to receive the first enhanced image from the infrared thermography camera; \na second image determiner in communication with the image enhancer to receive the second enhanced image from the infrared thermography camera; \na temperature gradient database in communication with the first image determiner and the second image determiner to determine a first temperature gradient of the first image and a second temperature gradient of the second image; \na pixel counter to measure a size of a sensed defect to a pixel count; and \n\na defect size determiner in communication with the pixel counter to correlate a pixel count with a size of the sensed defect. |  | 10 | Methods and system for ultrasonic thermographic non-destructive examination for enhanced defect determination | US06838670 | ['B2', 'B1', 'B2', 'B1', 'B1', 'B2', 'B1', 'B2', 'A1', 'A1', 'A1', 'A1']
A | 1. A device for detecting buried objects, comprising:\na sensor array having a plurality of downward looking infrared detectors; and \na processor based system connected to the sensor array to receive and analyze signals received from the downward looking infrared detectors; \nwherein the processor based system receives an image from the sensor array, determines a signal-to-noise ratio for each point in the image, and compares the signal-to-noise ratio with a predetermined threshold to create a binary image indicative of a buried object. \n\n\n\n2. The device recited in claim 1, wherein the sensor array comprises:\na plurality of EMI coils connected to the processor based system; and \na plurality of ground penetrating radar sensors connected to the processor based system and wherein signals from the EMI coils and the ground penetrating radar sensors are processed. \n\n\n\n3. The device recited in claim 2, wherein the processor-based system will combine signals received from the plurality of downward looking infrared detectors, the plurality of EMI coils and the plurality of ground penetrating radar sensors to determine if the buried object is present.\n\n\n4. The device received in claim 1, wherein a downward looking infrared sensor of the plurality of downward looking infrared detectors comprises:\na lens to concentrate infrared radiation; \nan infrared detection behind the lens to detect the infrared radiation; \na preamp connected to the infrared sensor to amplify a signal generated by the infrared sensor; and \na connection line connected to the preamp and the processor-based system. \n\n\n\n5. The device recited in claim 4, wherein the plurality of downward looking infrared detectors are arranged in a row when mounted on the sensor array.\n\n\n6. The device recited in claim 5, wherein the plurality of downward looking infrared detectors are arranged in a plurality of rows when mounted to the sensor array.\n\n\n7. The device recited in claim 6, wherein the sensor array is mounted to a vehicle or pushcart.\n\n\n8. The device recited in claim 7, wherein the buried object is a land mine.\n\n\n9. A device for detecting buried objects, comprising:\na sensor array further comprising: \na plurality of downward looking infrared detectors; \na plurality of EMI coils; and \na plurality of ground penetrating radar sensors; \n\na processor based system connected to the sensor array to receive and analyze signals received from the plurality of downward looking infrared detectors, the plurality of EMI coils, and the plurality of ground penetrating radar sensors; \nwherein the processor based system receives an image from the sensor array, determines a signal-to-noise ratio for each point in the image, compares the signal-to-noise ratio with a predetermined threshold to create a binary image of a detected buried object, dilates and shrinks the binary image to a single point at the center of the detected buried object. \n\n\n\n10. The device recited in claim 9, wherein the processor-based system will combine signals received from the plurality of downward looking infrared detectors, the plurality of EMI coils and the plurality of ground penetrating radar sensors to determine if the buried object is present.\n\n\n11. The device received in claim 9, wherein a downward looking infrared detector of the plurality of downward looking infrared detector comprises:\na lens to concentrate infrared radiation; \nan infrared detector behind the lens to detect the infrared radiation; \na preamp connected to the infrared sensor to amplify a signal generated by the infrared detector; and \na connection line connected to the preamp and the processor-based system. \n\n\n\n12. The device recited in claim 11, wherein the plurality of downward looking infrared detectors are arranged in a row when mounted to the sensor array.\n\n\n13. The device recited in claim 12, wherein the plurality of downward looking infrared detectors are arranged in a plurality of rows when mounted to the sensor array.\n\n\n14. The device recited in claim 13, wherein the sensor array is mounted to a vehicle or pushcart.\n\n\n15. The device recited in claim 14, wherein the buried object is a land mine.\n\n\n16. A method of detecting buried objects, comprising:\nreceiving an image from a plurality of downward looking infrared detectors; \npassing the image through a two-dimensional spatial high pass filter; \ndetermining the signal to noise ratio for each point in the image; \ncomparing the signal to noise ratio to a predetermined threshold; thereby creating a binary image; \ndilating and shrinking the binary image to a single point at the center of each detected object; and \nmapping the single point to earth coordinates. \n\n\n\n17. The method recited in claim 16, wherein receiving an image from a plurality of downward looking infrared detectors, further comprises:\nreceiving a plurality of signals from the plurality of downward looking infrared detectors; \nreceiving a plurality of signals from a plurality of ground penetrating radar sensors; and \nreceiving a plurality of signals from a plurality of EMI coils. \n\n\n\n18. A method recited in claim 17, further comprising:\nextracting features from the plurality of signals from the plurality of downward looking infrared detectors; \nextracting features from the plurality of signals from the plurality of ground penetrating radar sensors; and \nextracting features from the plurality of signals from the plurality of EMI coils. \n\n\n\n19. The method recited in claim 18, further comprising:\nfusing the extracted features from the plurality of signals from the plurality of downward looking infrared detectors, the extracted features from the plurality of signals from the plurality of ground penetrating radar sensors, and the extracted features from the plurality of signals from the plurality of EMI coils to generate alarms of the presence of a buried object.\n |  | 19 | Device and method for the detection of buried objects | US06838671 | ['B2', 'B1', 'B1', 'B1', 'A1']
N | 1. A radionuclide imaging device, comprising:\na plurality of radiation detectors for scanning a target, each radiation detector including a collimator having a pattern of apertures that is offset from collimator aperture patterns of others of said plurality of radiation detectors, such that for a particular target projection sampling to be acquired, each of the radiation detectors provides a complementary image sampling contribution at said particular projection, said complementary image sampling contributions being summed to provide a complete sampling of the target at said particular projection. \n\n\n\n2. The radionuclide imaging device of claim 1, wherein each of said radiation detectors is a homogenous area detector, and said plurality of radiation detectors are rotated around said target such that each detector scans the same target projection at different times.\n\n\n3. The radionuclide imaging device of claim 2, wherein each of said radiation detectors uses sparse hole sampling, and motion required for the sparse hole sampling is provided by said radiation detectors\' rotation around the target.\n\n\n4. The radionuclide imaging device of claim 1, wherein each of said radiation detectors is a pixellated detector, and said plurality of radiation detectors are rotated around said target such that each detector scans the same target projection at different times.\n\n\n5. The radionuclide imaging device of claim 4, wherein each of said radiation detectors uses registered collimator sampling, and motion required for registered collimator sampling is provided by said radiation detectors\' rotation around the target.\n\n\n6. The radionuclide imaging device of claim 1, wherein the collimator aperture pattern of each of said radiation detectors is offset in both an axial and a transaxial direction from the collimator aperture patterns of the other radiation detectors of the plurality of radiation detectors.\n\n\n7. A radionuclide imaging device comprising an array of radiation detectors arranged on a plane parallel to a target to be imaged, wherein each of said radiation detectors is configured with a slant-hole collimator and is rotated in said plane for performing tomosynthesis tomography of said target, and\nwherein each of said slant-hole collimators of said radiation detectors has a slant-hole angle different from slant-hole angles of the others of said plurality of radiation detectors, such that for a particular target projection sampling to be acquired by a rotation of said detectors around said plane, each of the radiation detectors provides a complementary contribution at the projection which are summed to provide a complete sampling of the target projection. \n\n\n\n8. The radionuclide imaging device of claim 7, wherein each of said radiation detectors is a homogenous area detector.\n\n\n9. The radionuclide imaging device of claim 8, wherein each of said radiation detectors uses sparse hole sampling, and motion required for the sparse hole sampling is provided by said radiation detectors\' rotation in said plane.\n\n\n10. The radionuclide imaging device of claim 7, wherein each of said radiation detectors is a pixellated detector.\n\n\n11. The radionuclide imaging device of claim 10, wherein each of said radiation detectors uses registered collimator sampling, and motion required for registered collimator sampling is provided by said radiation detectors\' rotation in said plane.\n\n\n12. A method of acquiring at a particular projection a planar image of an object emitting radionuclide radiation, comprising the steps of:\nsequentially imaging said projection with a plurality of radiation detectors each including a collimator having a pattern of apertures that is offset from collimator aperture patterns of others of said plurality of radiation detectors, such that for a particular target projection sampling to be acquired, each of the radiation detectors provides a complementary image sampling contribution at said particular projection; and \nsumming said complementary image sampling contributions to provide a complete sampling of the target at said particular projection. \n\n\n\n13. The method of claim 12, further comprising the steps of imaging said object at multiple projections using said steps of sequential imaging and summing, by rotating said plurality of radiation detectors around said object, and combining image sampling at each of said multiple projections to obtain a tomographic image of said object.\n\n\n14. A radiation detector for use in a radionuclide imaging device having a plurality n of radiation detectors for obtaining tomographic images of a target, said radiation including a collimator having a number of apertures equal to 1/n of the total number of apertures required to acquire complete image sampling data at a particular target projection.\n\n\n15. A radiation detector as set forth in claim 14, wherein a pattern of said apertures of said collimator is offset from collimator aperture patterns of others of said plurality n of radiation detectors used in said radionuclide imaging device. |  | 15 | High resolution, multiple detector tomographic radionuclide imaging based upon separated radiation detection elements | US06838672 | ['B2', 'A1']
A | 1. An electromagnetic wave detecting device, comprising:\na plurality of sensor cells, each of which comprises: \ndetecting means for transforming an electromagnetic wave into an electric charge for detection; \nstoring means for storing a signal electric charge generated in said detecting means by the electromagnetic wave; \nreset means for resetting the signal electric charge of said storing means; \nfirst reading means for reading the signal electric charge; and \nsecond reading means for reading a potential of said storing means by the signal electric charge stored in said storing means in a nondestructive manner. \n\n\n\n2. An electromagnetic wave detecting device according to claim 1, wherein said second reading means includes means for discriminating the potentials of the signal electric charges of a plurality of sensor cells to obtain a specific potential.\n\n\n3. An electromagnetic wave detecting device according to claim 1, wherein said reset means, said storing means and said first and second reading means are formed of a thin film transistor formed on an insulating substrate, respectively.\n\n\n4. An electromagnetic wave detecting device according to claim 3, wherein one terminal of said detecting means is connected with a potential supply means, and the other terminal of said detecting means is connected with a source or a drain of the transistors of said reset means and said reading means and a gate of the transistor of said storing means.\n\n\n5. An electromagnetic wave detecting device according to claim 4, further comprising means for holding a voltage at the other terminal of said detecting means constant.\n\n\n6. An electromagnetic wave detecting device according to claim 4, further comprising a source follower circuit that reads the gate potential of the transistor of said storing means to detect the stored electric charge.\n\n\n7. An electromagnetic wave detecting device according to claim 3, wherein a semiconductor that forms the thin film transistor is made of non-single crystal silicon.\n\n\n8. An electromagnetic wave detecting device according to claim 1, wherein said detecting means includes an X-ray sensing section in which a metal layer, an i layer and a metal layer are directly stacked one on another.\n\n\n9. An electromagnetic wave detecting device according to claim 1, wherein said detecting means comprises a first substrate of semiconductor crystal that directly transforms the electromagnetic wave into the electric charge, said storing means, said reset means and said first reading means are formed on a second insulating substrate or a semiconductor substrate, the first substrate and the second substrate are stacked one on another, and a sensor cell of the first substrate and a reading circuit of the second substrate are electrically and mechanically connected to each other by a laminate structure of the first and second substrates.\n\n\n10. An electromagnetic wave detecting system, comprising:\ndetecting means for transforming an electromagnetic wave into an electric charge; \nreset means for resetting a potential of said detecting means; \nstoring means for storing a signal electric charge generated in said detecting means by the electromagnetic wave; \nfirst reading means for reading the signal electric charge stored in said storing means; \nsecond reading means for reading a potential of the signal electric charge stored in said storing means in a nondestructive manner to detect an irradiation integral quantity of the electromagnetic wave; and \ncontrol means for comparing the irradiation integral quantity with a predetermined value to stop the irradiation of the electromagnetic wave. \n\n\n\n11. An electromagnetic wave detecting device, comprising:\ndetecting means for transforming an electromagnetic wave into an electric charge for detection; \nstoring means for storing a signal electric charge generated in said detecting means by the electromagnetic wave; \na reset transistor for resetting the signal electric charge of said storing means; \na first reading transistor for transferring the signal electric charge to a first signal line; and \nsecond reading transistor for reading a potential of said storing means by the signal electric charge stored in said storing means, wherein said second reading transistor has a terminal connected to a second signal line. \n\n\n\n12. An electromagnetic wave detecting device according to claim 11, wherein said first and second transistors are made of non-single crystal silicon.\n\n\n13. An electromagnetic wave detecting device, comprising:\ndetecting means for transforming an electromagnetic wave into an electric charge for detection; \nstoring means for storing a signal electric charge generated in said detecting means by the electromagnetic wave; \na reset transistor for resetting the signal electric charge of said storing means; \na first reading transistor for transferring the signal electric charge to an output circuit; and \na second reading transistor for reading a potential of said storing means by the signal electric charge stored in said storing means, and transferring a signal based on the potential of said storing means to a circuit detecting irradiation quantity. \n\n\n\n14. An electromagnetic wave detecting device according to claim 13, wherein said first and second transistors are made of non-single crystal silicon.\n\n\n15. An electromagnetic wave detecting device according to claim 13, further comprising a circuit having an automatic exposure function by using an output from said circuit detecting irradiation quantity. |  | 15 | Electromagnetic wave transforming device | US06838673 | ['B2', 'B1', 'B1', 'B2', 'B1', 'B1', 'B2', 'B2', 'B2', 'A2', 'A1']
N | 1. A method for producing a two-dimensional detector array (25) for detection of electromagnetic radiation, comprising the steps of:\na) forming a stack (1) from a sequence of layers which are arranged one above the other in a stacking direction (3) and are connected to one another, said sequence of layers comprising at least one sensor layer (9A, 9B, . . . , 9H) composed of a material (M) which is sensitive to said radiation and a separating layer (5), being produced repeatedly, \nb) breaking the stack (1) down into slabs (13A, 13B, . . . ) such that a row sequence in one slab (13A, 13B, . . . ) reproduces the layer sequence in the stack (1), \nc) applying a covering layer (15) on one of the surface faces of one slab (13A, 13B, . . . ), \nd) subdividing the rows of the one slab into individual sensor elements by incorporating separating spaces (21), all separating spaces originating from the face facing away from the covering layer (15) and extending into the covering layer (15), \ne) introducing a reflector material (R) which reflects radiation emitted from said material (M) into the separating spaces (2l) produced during the subdivision step, and \nf) contacting the one slab (13A, 13B, . . . ), optically or electrically, on at least one of its surface faces, \nthe resulting one slab with individual sensor elements being a two-dimensional detector array. \n\n\n\n2. The method as claimed in claim 1, wherein,\na fluorescent material or scintillation material which is sensitive to X-ray radiation is used as the material (M) which is sensitive to radiation. \n\n\n\n3. The method as claimed in claim 2, wherein the reflector material (R) is used for the separating layer (5), reflects radiation emitted from said fluorescent or scintillation material.\n\n\n4. The method as claimed in claim 2, wherein a reflector material which reflects the fluorescent or scintillation radiation is used for the covering layer (15).\n\n\n5. The method as claimed in claim 1,\nwith the reflector material (R) being poured into the separating spaces (21). \n\n\n\n6. The method as claimed in claim 1,\nwith said sequence of layers (9A, 9B, . . . 9H, 5) in the stack (1) being bonded to one another. \n\n\n\n7. The method as claimed in claim 1,\nwith the slab (13A, 13B, . . . ) being provided on its surface face with photoelectric receivers in order to make contact optically. \n\n\n\n8. The method of claim 1, wherein the photoelectric receivers are photodiodes (27).\n\n\n9. The method of claim 1, wherein said covering layer, applied to the first face of the one, is produced by pouring on a synthetic resin.\n\n\n10. A method for producing a two-dimensional detector array (25) for detection of X-ray radiation, comprising the sequential steps of:\na) forming a stack (1) of layer groups arranged one above another, each layer group comprising a separating layer (5) and a sensor layer (9A, 9B, 9C, 9D, 9E, 9F, 9G, 9H), each sensor layer being of a sensor material sensitive to X-ray radiation and having a thickness different from the other sensor layers, the stack being provided with a covering layer (7) on a bottommost surface and another covering layer (7) on a topmost surface of the stack (1), the covering layers (7) being composed of a reflector material, \nthe stack having a width, a height, and a length, \nthe width (b) of the stack being a &#x3c6;-direction extent, \nthe height (h) of the stack, exclusive of the covering layers, being a z-direction extent; \nb) sawing the stack, along cutting planes parallel to the width, into slabs of width and height equal to the stack, each slab being a one-dimensional detector array slab (16) comprised of plural rows of alternating sensor layers and separating layers (5); \nc) applying a third covering layer (15) to a first face of one of the slabs, the covering layer being of a reflector material; \nd) converting the one slab into a two-dimensional detector array (25) by structuring the plural rows, of the one slab, by introducing separating channels (21) running in the height direction at right angles to the rows, \nthe separating channels being formed starting from a second face of the one slab facing away from said third covering layer (15) and extending into said third covering layer (15) so that the sensor material all remains in areas between the separating channels, \neach of the areas being between a pair of separating channels and between a pair of separating layers being an individual sensor element of the two-dimensional detector array; \ne) pouring reflector material into the separating channels formed in step d) to fill the separating channels, and optically isolate the individual sensor elements; \nf) making separating cuts (23) within a selected pair of the filled separating channels to reduce the width (b) to an array width (a) desired in the &#x3c6;-direction; and \ng) applying a photodiode array (27), with a matrix of photodiode array elements (29), on the second face of the one slab, each said individual sensor elements being associated with one of the photodiode array elements. \n\n\n\n11. The method of claim 10, wherein said third covering layer applied to the first face of the one slab, is produced by pouring on a synthetic resin.\n\n\n12. A method for producing a two-dimensional detector array for detection of radiation, comprising the sequential steps of:\na) forming a stack of layer groups bonded one above another, each layer group comprising a separating layer and a sensor layer, each sensor layer being of a sensor material sensitive to radiation, the stack being provided with a reflective covering layer on a bottommost surface and another reflective covering layer on a topmost surface of the stack, the reflective covering layers being permeable to said radiation, \nthe stack having a width, a height, and a length; \nb) dividing the stack, along dividing planes into slabs of width and height equal to the stack, each slab being a one-dimensional detector array slab comprised of plural rows of alternating sensor layers and separating layers; \nc) applying a third covering layer to a first face of one of the slabs; \nd) introducing into the one slab separating channels (21) running in the height direction, the separating channels being formed starting from a second face of the one slab facing away from said third covering layer and extending into said third covering layer, individual areas between a pair of separating channels and between a pair of separating layers being individual sensor elements; \ne) pouring reflector material into the separating channels formed in step d) to fill the separating channels, and optically isolate each said individual sensor elements; and \nf) forming a two-dimensional detector array by applying a photodiode array, with a matrix of photodiode array elements, on the second face of the one slab, the individual sensor elements being associated with corresponding ones of the photodiode array elements. \n\n\n\n13. The method of claim 12, comprising the further step of:\nmaking separating cuts (23) within a selected pair of the filled separating channels to reduce the width of the one slab to an array width desired in the &#x3c6;-direction. \n\n\n\n14. The method of claim 12, wherein said third covering layer applied to the first face of the one slab, is produced by pouring on a synthetic resin.\n\n\n15. The method of claim 12, wherein sensor layer comprises one of a gadolinium oxide-sulfide ceramic and a scintillator ceramic.\n\n\n16. The method of claim 12, wherein the step of introducing separating channels comprises ultrasound erosion.\n\n\n17. The method of claim 12, wherein the step of introducing separating channels comprises one of milling and sawing. |  | 17 | Method for producing a detector array for detection of electromagnetic radiation, and a detector array | US06838674 | ['B2', 'B1', 'C1', 'A1', 'A1']
A | 1. A specimen observation system for applying an external magnetic field to the specimen, said specimen observing system comprising:\na source of a charged particle beam; \na condenser optical system for radiating said charged particle beam onto a specimen; \na specimen holder for holding the specimen to be observed on which the charged particle beam is radiated; \na system for applying magnetic fields to the specimen in three orthogonal directions having the optical axis of the condenser optical system as one of the three directions; \na front beam deflector disposed between the condenser optical system and the specimen holder for deflecting the charged particle beam away from the optical axis and then returning it to the optical axis such that the beam direction is in the direction of the optical axis when it illuminates the specimen; and \na rear beam deflector disposed between the specimen holder and an imaging lens system, such that the deflector returns the charged particle beam to the optical axis after the beam passes through the magnetic fields applied to the specimen and such that the beam direction is in the direction of the optical axis, \nwherein the quantity and the direction of the deflection of the charged particle beam by the two beam deflectors are controlled according to the intensity and the direction of the magnetic fields applied to the specimen. \n\n\n\n2. A specimen observation system for applying an external magnetic field according to claim 1, wherein:\nthe quantity and the direction of the deflection of the charged particle beam by the two beam deflectors are controlled by the control of magnetic fields perpendicular to the optical axis of the condenser optical system. \n\n\n\n3. A specimen observation system for applying an external magnetic field according to claim 1, wherein:\neach of the two beam deflectors is composed of coil pairs arranged at two stages in a direction of the optical axis and having two magnetic axes perpendicular to the optical axis of the condenser optical system. \n\n\n\n4. A specimen observation system for applying an external magnetic field according to claim 3, wherein:\nfor each of the two beam deflectors, sub coils for finely controlling the intensity of a magnetic field by the coil pairs are added to one of the coil pairs having two perpendicular magnetic axes thereof. \n\n\n\n5. A specimen observation system for applying an external magnetic field according to claim 1, wherein:\nthe two beam deflectors are formed using coil pairs, each coil of the coil pairs having a core made of magnetic material; and \nthe external magnetic field application system is formed using air-core coils. \n\n\n\n6. A specimen observation system for applying an external magnetic field according to claim 1, wherein:\nthe two beam deflectors are respectively formed by coil pairs connected in series so that magnetic fields generated on the optical axis of the condenser optical system are in reverse directions; and \ncurrent is supplied from an independent power supply. \n\n\n\n7. A specimen observation system for applying an external magnetic field according to claim 6, wherein:\nfor each of the two beam deflectors, sub coils for finely controlling the intensity of a magnetic field by the coil pairs are added to one of the coil pairs having two perpendicular magnetic axes thereof. \n\n\n\n8. A specimen observation system for applying an external magnetic field according to claim 1, wherein:\nthe two beam deflectors provide an electric field acting on the charged particle beam. \n\n\n\n9. An external magnetic field application system for applying an external magnetic field to a specimen in a specimen observation system, said system composed of:\na source of a charged particle beam; \na condenser optical system for radiating said charged particle beam from the source of the charged particle beam on a specimen; \na specimen holder for holding the specimen; and \na system for applying magnetic fields to the specimen in three orthogonal directions having the optical axis of the condenser optical system as one axis to the specimen, comprising: \ntwo air-core coils which are perpendicular to the optical axis and the magnetic axes of which are different by 90 degrees; and \none air-core coil having the same magnetic axis as the optical axis, wherein current is independently supplied to each coil. \n\n\n\n\n10. A specimen observation system for applying an external magnetic field according to claim 2, wherein:\neach of the two beam deflectors is composed of coil pairs arranged at two stages in a direction of the optical axis and having two magnetic axes perpendicular to the optical axis of the condenser optical system. \n\n\n\n11. A specimen observation system for applying an external magnetic field according to claim 2, wherein:\neach of the two beam deflectors is composed of coil pairs, \nfor each of the two beam deflectors, sub coils for finely controlling the intensity of a magnetic field by the coil pairs are added to one of the coil pairs having two perpendicular magnetic axes thereof. \n\n\n\n12. A specimen observation system for applying an external magnetic field according to claim 2, wherein:\neach of the two beam deflectors is composed of coil pairs, \neach coil of the pairs has a core made of magnetic material; and \nthe external magnetic field application system is formed using air-core coils. \n\n\n\n13. A specimen observation system for applying an external magnetic field according to claim 3, wherein:\neach coil of the pairs has a core made of magnetic material; and \nthe external magnetic field application system is formed using air-core coils. \n\n\n\n14. A specimen observation system for applying an external magnetic field according to claim 11, wherein:\neach coil of the pairs has a core made of magnetic material; and \nthe external magnetic field application system is formed using air-core coils. \n\n\n\n15. A specimen observation system for applying an external magnetic field according to claim 2, wherein:\nthe two beam deflectors are respectively formed by coil pairs connected in series so that magnetic fields generated on the optical axis of the condenser optical system are in reverse directions; and \ncurrent is supplied from an independent power supply. \n\n\n\n16. A specimen observation system for applying an external magnetic field according to claim 3, wherein:\nthe two beam deflectors are respectively formed by the coil pairs connected in series so that magnetic fields generated on the optical axis of the condenser optical system are in reverse directions; and \ncurrent is supplied from an independent power supply. \n\n\n\n17. A specimen observation system for applying an external magnetic field according to claim 11, wherein:\nthe two beam deflectors are respectively formed by the coil pairs connected in series so that magnetic fields generated on the optical axis of the condenser optical system are in reverse directions; and \ncurrent is supplied from an independent power supply. \n\n\n\n18. A specimen observation system for applying an external magnetic field according to claim 15, wherein:\neach of the two beam deflectors is composed of coil pairs, \nfor each of the two beam deflectors, sub coils for finely controlling the intensity of a magnetic field by the coil pairs are added to one of the coil pairs having two perpendicular magnetic axes thereof. \n\n\n\n19. A specimen observation system for applying an external magnetic field according to claim 16, wherein:\nfor each of the two beam deflectors, sub coils for finely controlling the intensity of a magnetic field by the coil pairs are added to one of the coil pairs having two perpendicular magnetic axes thereof. \n\n\n\n20. A specimen observation system for applying an external magnetic field according to claim 10, wherein:\nfor each of the two beam deflectors, sub coils for finely controlling the intensity of a magnetic field by the coil pairs are added to one of the coil pairs having two perpendicular magnetic axes thereof. \n\n\n\n21. A specimen observation system for applying an external magnetic field according to claim 5, wherein:\nthe two beam deflectors are respectively formed by the coil pairs connected in series so that the magnetic fields generated on the optical axis of the condenser optical system are in reverse directions, and \ncurrent is supplied from an independent power supply. \n\n\n\n22. A specimen observation system for applying an external magnetic field according to claim 12, wherein:\nthe two beam deflectors are respectively formed by the coil pairs connected in series so that magnetic fields generated on the optical axis of the condenser optical system are in reverse directions, and \ncurrent is supplied from an independent power supply. \n\n\n\n23. A specimen observation system for applying an external magnetic field according to claim 14, wherein:\nthe two beam deflectors are respectively formed by the coil pairs connected in series so that magnetic fields generated on the optical axis of the condenser optical system are in reverse directions, and \ncurrent is supplied from an independent power supply. \n\n\n\n24. A specimen observation system for applying an external magnetic field according to claim 21, wherein:\nfor each of the two beam deflectors, sub coils for finely controlling the intensity of a magnetic field by the coil pairs are added to one of the coil pairs having two perpendicular magnetic axes thereof. \n\n\n\n25. A specimen observation system for applying an external magnetic field according to claim 22, wherein:\nfor each of the two beam deflectors, sub coils for finely controlling the intensity of a magnetic field by the coil pairs are added to one of the coil pairs having two perpendicular magnetic axes thereof. \n |  | 25 | Specimen observation system for applying external magnetic field | US06838675 | ['B2', 'A1']
N | 1. A method for slowing and controlling a beam of charged particles, the method including the steps of:\nsuperimposing at least one magnetic field on a mass; and \npassing a beam of the charged particles through the mass and at least one magnetic field such that the fields control the beam and the mass slows but does not stop the particles. \n\n\n\n2. The method of claim 1, wherein the step of superimposing includes superimposing a bending magnetic field within the mass.\n\n\n3. The method of claim 1, wherein the step of superimposing includes superimposing a focusing magnetic field within the mass.\n\n\n4. The method of claim 1, wherein the step of superimposing includes superimposing a bending magnetic field on a focusing magnetic field within the mass.\n\n\n5. The method of claim 4, wherein the step of passing is carried out with the mass including a gas.\n\n\n6. The method of claim 4, wherein the step of passing is carried out with the mass including a liquid.\n\n\n7. The method of claim 4, wherein the step of passing is carried out with the mass including a solid.\n\n\n8. The method of claim 4, wherein the step of superimposing is carried out with one of the magnetic fields at a non-zero angle to the beam.\n\n\n9. The method of claim 4, wherein the step of superimposing is carried out with the focusing magnetic field being a circular magnetic field inside the mass.\n\n\n10. The method of claim 4, wherein the step of superimposing is carried out with the focusing magnetic field being a non-circular magnetic field inside the mass.\n\n\n11. The method of claim 4, wherein the step of superimposing is carried out with the bending magnetic field being uniform inside the mass.\n\n\n12. The method of claim 4, wherein the step of superimposing is carried out with the bending magnetic field being non-uniform inside the mass.\n\n\n13. The method of claim 4, further including the step of flowing an electrical current along a length of the mass to produce the focusing magnetic field.\n\n\n14. The method of claim 4, further including the step of flowing electrical current in at least one coil adjacent to the mass, the coil located around a material sufficiently magnetic to interact with the current in the coil to influence the bending magnetic field.\n\n\n15. The method of claim 4, wherein the step of passing the beam of the charged particles through the mass is carried out with the mass comprised of a material conducting an electric current and includes magnetically influencing the beam with the electric current.\n\n\n16. The method of claim 4, further including the steps of:\ndirecting the beam into a transfer line; and \naiming the beam at a patient to terminate cells. \n\n\n\n17. The method of claim 4, further including the steps of:\ndirecting the beam into a transfer line; \ninjecting the beam into a synchrotron; and \nfurther decelerating the beam. \n\n\n\n18. The method of claim 4, further including the steps of:\ndirecting the beam into a transfer line; \ninjecting the beam into a cyclotron; and \nfurther decelerating the beam. \n\n\n\n19. The method of claim 4, further including the steps of:\ndirecting the beam into a transfer line; \ninjecting the beam into a linear accelerator; and \nfurther decelerating the beam. \n\n\n\n20. The method of claim 4, further including the steps of:\ndirecting the beam into a transfer line; \ninjecting the beam into a synchrotron; \nreducing the beam emittance longitudinally and/or transversely with stochastic and/or electron cooling; and \nfurther decelerating the beam. \n\n\n\n21. The method of claim 4, further including the steps of:\ndirecting the beam into a transfer line; \ninjecting the beam into a synchrotron; \nreducing the beam emittance in at least one direction from the group consisting of longitudinally, transversely, and both, with cooling from the group consisting of stochastic, electron, and both; and \nfurther decelerating the beam. \n\n\n\n22. The method of claim 4, further including the steps of:\ncapturing the particles in a container at a first location; \ntransporting the container to a second location; and \nreleasing the particles at the second location. \n\n\n\n23. An apparatus for slowing and controlling a beam of charged particles, the apparatus including:\nmeans for superimposing a magnetic field within a mass, and a second means for superimposing a second magnetic field within the mass, said means cooperating to control the beam of particles within the mass; and \nmeans for passing a beam of charged particles through the mass to slow the charged particles. \n\n\n\n24. An apparatus for slowing and controlling a beam of charged particles, the apparatus including:\na bending magnetic field superimposed on a focusing magnetic field within a mass. \n\n\n\n25. The apparatus of claim 24, wherein the mass includes a gas.\n\n\n26. The apparatus of claim 24, wherein the mass includes a liquid.\n\n\n27. The apparatus of claim 24, wherein the mass includes a solid.\n\n\n28. The apparatus of claim 24, further including:\nat least one coil adjacent to the mass, the coil located around a flux return sufficiently magnetic to influence the bending magnetic field. \n\n\n\n29. The apparatus of claim 28, wherein the mass is comprised of:\na material conducting an electric current to magnetically influence the beam. \n\n\n\n30. The apparatus of claim 28, further including:\na supply of electrical power; \nelectrical connectors on each end of the material; and \ninterconnections between the power supply and the electrical connectors to communicate the electrical power through the material. \n\n\n\n31. The apparatus of claim 30, wherein the mass is comprised of:\na second material conducting an electric current to magnetically influence the beam; and further including \nelectrical connectors on each end of each material to communicate electrical power through the respective materials. \n\n\n\n32. A method for controlling a beam of particles, the method including the steps of:\nslowing the particles with a mass by a rate of more than 0.1 million electron-volts per centimeter; \nfocusing the beam of particles with a focusing magnetic field of at least one Tesla per meter squared over at least a three inch diameter with a focusing field generated by electrical power of less than 100 Watts per meter of beam travel through the mass; and \nbending the particle beam with a bending magnetic field of at least one Tesla over at least a three inch diameter with a bending field generated by electrical power of less than 50 Watts per meter of beam travel through the mass. \n\n\n\n33. The method of claim 32, wherein the step of slowing is carried out at a rate of more than one million electron-volts per-centimeter.\n\n\n34. The method of claim 32, wherein the step of slowing is carried out at a rate of more than 10 million electron-volts per centimeter.\n\n\n35. The method of claim 32, wherein the step of slowing is carried out at a rate of more than 100 million electron-volts per centimeter.\n\n\n36. The method of claim 32, wherein the step of slowing is carried out with less than one Watt of power.\n\n\n37. The method of claim 32, wherein the step of focusing is carried out with a focusing magnetic field of at least one Tesla per meter squared over at least a three inch diameter with a power of less than 1000 Watts per meter of beam travel through the material.\n\n\n38. The method of claim 32, wherein the step of bending is carried out with a bending magnetic field of at least one Tesla over at least a three inch diameter with a power of less than 500 Watts per meter of beam travel through the material.\n\n\n39. The method of claim 1, wherein the step of passing the beam is carried out with the particles including antiprotons.\n\n\n40. The method of claim 2, wherein the step of passing the beam is carried out with the particles including antiprotons.\n\n\n41. The method of claim 3, wherein the step of passing the beam is carried out with the particles including antiprotons.\n\n\n42. The method of claim 4, wherein the step of passing the beam is carried out with the particles including antiprotons.\n\n\n43. The method of claim 5, wherein the step of passing the beam is carried out with the particles including antiprotons.\n\n\n44. The method of claim 6, wherein the step of passing the beam is carried out with the particles including antiprotons.\n\n\n45. The method of claim 7, wherein the step of passing the beam is carried out with the particles including antiprotons.\n\n\n46. The method of claim 8, wherein the step of passing the beam is carried out with the particles including antiprotons.\n\n\n47. The method of claim 9, wherein the step of passing the beam is carried out with the particles including antiprotons.\n\n\n48. The method of claim 10, wherein the step of passing the beam is carried out with the particles including antiprotons.\n\n\n49. The method of claim 11, wherein the step of passing the beam is carried out with the particles including antiprotons.\n\n\n50. The method of claim 12, wherein the step of passing the beam is carried out with the particles including antiprotons.\n\n\n51. The method of claim 13, wherein the step of passing the beam is carried out with the particles including antiprotons.\n\n\n52. The method of claim 14, wherein the step of passing the beam is carried out with the particles including antiprotons.\n\n\n53. The method of claim 15, wherein the step of passing the beam is carried out with the particles including antiprotons.\n\n\n54. The method of claim 16, wherein the step of passing the beam is carried out with the particles including antiprotons.\n\n\n55. The method of claim 17, wherein the step of passing the beam is carried out with the particles including antiprotons.\n\n\n56. The method of claim 18, wherein the step of passing the beam is carried out with the particles including antiprotons.\n\n\n57. The method of claim 19, wherein the step of passing the beam is carried out with the particles including antiprotons.\n\n\n58. The method of claim 20, wherein the step of passing the beam is carried out with the particles including antiprotons.\n\n\n59. The method of claim 21, wherein the step of passing the beam is carried out with the particles including antiprotons.\n\n\n60. The method of claim 22, wherein the step of passing the beam is carried out with the particles including antiprotons.\n\n\n61. The method of claim 32, wherein the step of focusing the beam is carried out with the particles including antiprotons.\n\n\n62. The method of claim 33, wherein the step of focusing the beam is carried out with the particles including antiprotons.\n\n\n63. The method of claim 34, wherein the step of focusing the beam is carried out with the particles including antiprotons.\n\n\n64. The method of claim 35, wherein the step of focusing the beam is carried out with the particles including antiprotons.\n\n\n65. The method of claim 36, wherein the step of focusing the beam is carried out with the particles including antiprotons.\n\n\n66. The method of claim 37, wherein the step of focusing the beam is carried out with the particles including antiprotons.\n\n\n67. The method of claim 38, wherein the step of focusing the beam is carried out with the particles including antiprotons. |  | 67 | Particle beam processing system | US06838676 | ['B1', 'B1', 'A1']
A | 1. Ion optical apparatus for producing a low energy ion beam, the ion beam having a beam plasma at a final ion beam energy, said apparatus comprising:\nan acceleration electrode for accelerating the ion beam; \na deceleration electrode downstream of said acceleration electrode for decelerating the ion beam, said deceleration electrode having a voltage that is selected to provide a potential barrier to thermal ions in the beam plasma to inhibit thermal ions from reaching said acceleration electrode; and \nan ion optical element downstream of said deceleration electrode for inhibiting electrons in the beam plasma from reaching said deceleration electrode. \n\n\n\n2. Ion optical apparatus as defined in claim 1 wherein the ion beam has a beam axis and wherein the deceleration electrode voltage is selected such that the potential on the beam axis near said deceleration electrode is at least slightly positive with respect to the potential of the beam plasma.\n\n\n3. Ion optical apparatus as defined in claim 1 wherein said ion beam has a beam axis and wherein said ion optical element comprises an electron repulsing electrode having a voltage that is selected such that the potential on the beam axis near the electron repulsing electrode is at least slightly negative with respect to the potential of the beam plasma.\n\n\n4. Ion optical apparatus as defined in claim 1 wherein said ion optical element comprises a magnetic element for producing a magnetic field.\n\n\n5. Ion optical apparatus as defined in claim 4 wherein said deceleration electrode is shaped to limit on axis electric fields.\n\n\n6. Ion optical apparatus as defined in claim 1 wherein the aperture of said deceleration electrode is larger than the aperture of said acceleration electrode.\n\n\n7. Ion optical apparatus as defined in claim 1 wherein at least one of said acceleration electrode and said deceleration electrode is segmented in a direction lateral to the ion beam to define individually controllable electrode segments.\n\n\n8. Ion optical apparatus as defined in claim 1, implemented as an ion source extraction system.\n\n\n9. Ion optical apparatus as defined in claim 1, implemented as a deceleration lens system.\n\n\n10. A method for producing a low energy ion beam, the ion beam having a beam plasma at a final ion beam energy, said method comprising the steps of:\naccelerating the ion beam with an acceleration electrode; \ndecelerating the ion beam with a deceleration electrode downstream of the acceleration electrode; \nbiasing the deceleration electrode at a voltage that is selected to provide a potential barrier to thermal ions in the beam plasma to inhibit thermal ions from reaching the acceleration electrode; and \ninhibiting electrons in the beam plasma from reaching the deceleration electrode with an ion optical element downstream of the deceleration electrode. \n\n\n\n11. A method as defined in claim 10 wherein the ion beam has a beam axis and wherein the step of biasing the deceleration electrode comprises selecting the deceleration electrode voltage such that the potential on the beam axis near the deceleration electrode is at least slightly positive with respect to the potential of the beam plasma.\n\n\n12. A method as defined in claim 10 wherein the ion beam has a beam axis and wherein the step of inhibiting electrons in the beam plasma from reaching the deceleration electrode comprises selecting the electron repulsing electrode voltage such that the potential on the beam axis near the electron repulsing electrode is at least slightly negative with respect to the potential of the beam plasma.\n\n\n13. A method as defined in claim 10 wherein the step of inhibiting electrons in the beam plasma from reaching the deceleration electrode comprises inhibiting electrons with a magnetic element which produces a magnetic field.\n\n\n14. A method as defined in claim 13 further comprising the step of segmenting at least one of acceleration electrode and the deceleration electrode in a directional lateral to the ion beam.\n\n\n15. A method as defined in claim 10 further comprising the step of segmenting at least one of the acceleration electrode and the deceleration electrode in a direction lateral to the ion beam.\n\n\n16. Ion optical apparatus for producing a low energy ion beam, said apparatus comprising:\nan acceleration electrode for accelerating the ion beam; and \na deceleration electrode downstream of said acceleration electrode for decelerating the ion beam to form the low energy ion beam, at least one of said acceleration electrode and said deceleration electrode being segmented in a direction lateral to the ion beam to define individually controllable electrode segments, said electrode segments having independent voltage applied thereto for adjusting the density and focus of desired parts of the ion beam. \n\n\n\n17. An ion extraction system or a deceleration lens system for producing low energy beams, said system comprising:\nan acceleration electrode; \na deceleration electrode, the voltage between the acceleration electrode and the deceleration electrode being 5 keV or more; and \na beam plasma formed at a final ion beam energy and comprising thermal positive ions and electrons, \nthe deceleration electrode having a voltage more positive than the final beam energy to prevent most of the thermal positive ions in the said beam plasma from going to the said acceleration electrode, and \nthe system further comprising means for preventing most of the electrons in the said beam plasma from going to the deceleration electrode. \n\n\n\n18. The apparatus of claim 17, where the means for preventing most of the electrons in the said beam plasma from going to the deceleration electrode is an electron repulsing electrode downstream of the deceleration electrode.\n\n\n19. The apparatus of claim 17, wherein the means for preventing the electrons from going to the deceleration electrode is magnetic.\n\n\n20. The apparatus of claim 17, wherein the deceleration electrode is segmented in a longitudinal direction relative to the beam line, the segments thereof having different voltages applied thereto.\n\n\n21. The apparatus of claim 17, wherein the acceleration electrode is segmented in a longitudinal direction relative to the beam line, the segments thereof having different voltages applied thereto.\n\n\n22. An ion extraction system or a deceleration lens system for producing low energy beams, said system comprising:\nan acceleration electrode; \na deceleration electrode, and \na beam plasma formed at a final ion beam energy, \nwherein the acceleration electrode is segmented in a direction transverse to the beam line, the segments thereof having different voltages applied thereto. \n\n\n\n23. An ion extraction system or a deceleration lens system for producing low energy beams, said system comprising:\nan acceleration electrode; \na deceleration electrode, the voltage between the said acceleration electrode and the said deceleration electrode being 5 keV or more; and \na beam plasma formed at a final ion beam energy, \nthe deceleration electrode having a voltage which is positive relative to the acceleration electrode and the final beam energy, and the system further comprising \nan electron repulser downstream of the deceleration electrode, the electron repulser being either \nan electrode having a voltage which is negative relative to the deceleration electrode voltage and the final ion beam energy and positive relative to the acceleration electrode voltage; or \na magnet providing a field configured to substantially prevent electrons in the ion beam from diversion to the deceleration electrode. \n\n\n\n\n24. A method of increasing or varying the focal properties of a deceleration lens or extractor apparatus comprising an acceleration electrode, a deceleration electrode and a beam line, the method comprising varying the potential on the deceleration electrode transversely relative to the beam line to effect an increase or variance in the focal properties of said deceleration lens or extractor apparatus.\n\n\n25. A method of obtaining a less divergent ion beam at the wafer of an ion implantation system, said method comprising passing the beam through a deceleration lens apparatus comprising an acceleration electrode and a deceleration electrode, wherein the acceleration and/or the deceleration potential on said electrode or electrodes is varied transversely with respect to the beam line to effect correction of beam divergence or density at said wafer.\n\n\n26. An extraction or deceleration ion lens apparatus containing at least an acceleration electrode and a deceleration electrode,\nat least one of said acceleration and deceleration electrodes being segmented and having different voltages applied to said segments to provide better focal and density properties of the ion beam. \n\n\n\n27. The apparatus of claim 26, where both the acceleration and deceleration electrodes are segmented.\n\n\n28. The apparatus of claim 26, further comprising an electron repulsion electrode and a final beam plasma, and the electron repulsion electrode having a voltage sufficiently negative to substantially prevent electrons from being pulled out of the final beam plasma to the deceleration electrode. |  | 28 | Extraction and deceleration of low energy beam with low beam divergence | US06838677 | ['B2', 'B1', 'B1', 'A1']
N | 1. An inline UV processing apparatus for inline UV exposure of a lubricant on a recording medium comprising a saddle for holding a recording medium, a conveyor, a tunnel and multiple UV lamps, wherein the saddle travels on the conveyer through the tunnel and the UV lamps are positioned to direct UV light on the recording medium in the tunnel, further wherein the lubricant is deposited on the recording medium in the tunnel.\n\n\n2. The apparatus of claim 1, further comprising a cassette for holding the recording medium.\n\n\n3. The apparatus of claim 2, further comprising a station for holding the cassette.\n\n\n4. The apparatus of claim 1, wherein the saddle enters one side of the tunnel and exits the other side of the tunnel.\n\n\n5. The apparatus of claim 1, wherein said multiple UV lamps produce a substantially uniform intensity of UV light on the recording medium traveling through the tunnel.\n\n\n6. The apparatus of claim 1, wherein said UV lamps are arranged in a row on either side of the conveyor.\n\n\n7. The apparatus of claim 1, wherein said UV lamps comprise mercury discharge lamps.\n\n\n8. The apparatus of claim 1, wherein the conveyor travels at a speed such that a new recording medium enters the tunnel at a time interval in the range of about 6 to 60 seconds.\n\n\n9. The apparatus of claim 1, wherein there is no lifting and lowering of the saddle.\n\n\n10. The apparatus of claim 3, wherein there is no lifting and lowering of the saddle.\n\n\n11. The apparatus of claim 1, further comprising an enclosure in the tunnel, wherein the enclosure contains a lubricant vapor.\n\n\n12. A method for irradiating a lubricant on a recording medium, comprising loading the recording medium on a saddle of an equipment for inline UV exposure, traveling the saddle through a tunnel and shining UV light on the recording medium in the tunnel, further comprising depositing the lubricant on the recording medium in the tunnel.\n\n\n13. The method of claim 12, wherein the saddle travels on a conveyor.\n\n\n14. The method of claim 12, wherein the saddle enters one side of the tunnel and exits the other side of the tunnel.\n\n\n15. The method of claim 12, wherein said shining produces a substantially uniform intensity of UV light on the recording medium traveling through the tunnel.\n\n\n16. The method of claim 12, wherein the conveyor travels at a speed such that a new recording medium enters the tunnel at a time interval in the range of about 6 to 60 seconds.\n\n\n17. The method of claim 12, wherein there is no lifting and lowering of the saddle.\n\n\n18. The method of claim 12, further comprising curing the lubricant on the recording medium.\n\n\n19. An inline UV processing apparatus for inline UV exposure of a lubricant on a recording medium, comprising a tunnel and means for producing a substantially uniform intensity of UV light on the recording medium traveling through the tunnel, further wherein the lubricant is deposited on the recording medium in the tunnel. |  | 19 | Apparatus for inline continuous and uniform ultraviolet irradiation of recording media | US06838678 | ['B1', 'B1', 'B1']
A | 1. An apparatus for detecting the presence or position of a contact lens in a container, comprising:\na) a source of electromagnetic energy located relative to the container to direct electromagnetic energy at the container; \nb) a non-imaging detector disposed relative to the container and the source to detect electromagnetic energy from the source which passes through or is reflected by the contact lens and the container; and \nc) means for indicating the presence or position of the contact lens in the container responsive to fluorescence, absorption or reflection of the electromagnetic energy by the product; \n\nwherein the source emits electromagnetic energy having a wavelength in the visible range, and the detector is sensitive to the electromagnetic energy in the visible range, and the contact lens absorbs electromagnetic energy having a wavelength in the visible range.\n\n\n2. An apparatus for detecting the presence or position of a contact lens in a container, comprising:\na) a source of electromagnetic energy located relative to the container to direct electromagnetic energy at the container; \nb) a non-imaging detector disposed relative to the container and the source to detect electromagnetic energy from the source which passes through or is reflected by the contact lens and the container; and \nc) means for indicating the presence or position of the contact lens in the container responsive to fluorescence, absorption or reflection of the electromagnetic energy by the product; \n\nwherein the source emits electromagnetic energy having a wavelength in the infrared range, and the detector is sensitive to the electromagnetic energy in the infrared range, and the contact lens absorbs electromagnetic energy having a wavelength in the infrared range. |  | 2 | Missing lens detection system and method | US06838679 | ['B2', 'B1', 'B1', 'A1', 'A1', 'A1', 'A1', 'A1', 'A1', 'A2', 'A1', 'A1']
N | 1. An optical detection and orientation system for irradiating a fluorescent sample in a detection volume of a microchannel, wherein said microchannel is in a solid substrate, said system comprising:\na movable optical train comprising a source of excitation light and an optical element for directing said light at said detection volume; \na detector for receiving light emanating from said detection volume and transferring said emanating light for analysis; and \na carrier for moving said optical train and excitation light across the surface of said solid substrate comprising said microchannel in response to changes in light emanating from said detection volume. \n\n\n\n2. An optical detection and orientation system according to claim 1, wherein said detector is part of said movable optical train.\n\n\n3. An optical detection and orientation system according to claim 1, wherein said movable optical train is adapted to scan across the surface of said solid substrate having a plurality of microchannels.\n\n\n4. An optical detection and orientation system according to claim 1, wherein said movable optical train is adapted to scan across at least eight microchannels.\n\n\n5. An optical detection and orientation system according to claim 3, wherein spacing between adjacent microchannels is between 0.1 and 1 mm.\n\n\n6. An optical detection and orientation system according to claim 3, wherein spacing between adjacent microchannels is between 0.2 and 0.3 mm.\n\n\n7. An optical detection and orientation system according to claim 1, wherein said emanating light comprises fluorescent light.\n\n\n8. An optical detection and orientation system according to claim 1, wherein said emanating light comprises scattered light.\n\n\n9. An optical detection and orientation system according to claim 1, wherein said light source is selected from the group consisting of lamp, LED, laser, and laser diode.\n\n\n10. An optical detection and orientation system according to claim 9, wherein said light source is a laser.\n\n\n11. An optical detection and orientation system according to claim 1, comprising a plurality of light sources.\n\n\n12. An optical detection and orientation system according to claim 11, wherein each light source of said plurality of light sources emits light of a different wavelength.\n\n\n13. An optical detection and orientation system according to claim 1, wherein said light source is a multiple wavelength light source.\n\n\n14. An optical detection and orientation system according to claim 1, wherein said light source is adapted to provide an expanded beam of light.\n\n\n15. An optical detection and orientation system according to claim 1, wherein said excitation light is expanded such that a beam is formed having a diameter in the range of 2 to 50 mm.\n\n\n16. An optical detection and orientation system according to claim 14, wherein said excitation light is diverging.\n\n\n17. An optical detection and orientation system according to claim 14, wherein said excitation light is converging.\n\n\n18. An optical detection and orientation system according to claim 1, wherein said light source is adapted to provide a fine beam of light.\n\n\n19. An optical detection and orientation system according to claim 18, wherein said emanating light comprises scattered light arising from said solid substrate and fluorescent light arising from said sample in said detection volume.\n\n\n20. An optical detection and orientation system according to claim 18, wherein said emanating light comprises scattered light arising from the media container within the channel and fluorescent light arising from said sample in said detection volume.\n\n\n21. An optical detection and orientation system according to claim 18, wherein said excitation light is converging.\n\n\n22. An optical detection and orientation system for detecting fluorescence of a sample material in a detection volume of a microchannel wherein said microchannel is in a solid substrate, said system comprising:\nat least one source of excitation light optically coupled to a movable optical train, said optical train comprising at least one optical element configured to direct said excitation light from said at least one source to said detection volume; \na carrier supporting said optical train, said carrier being adapted to move said optical train relative to said solid substrate; \nat least one optical receiver configured to collect light emanating from said detection volume, and to transfer said emanating light to at least one detector; and \na data analyzer configured to analyze said emanating light. \n\n\n\n23. An optical detection and orientation system according to claim 22, wherein said movable optical train is adapted to scan across the surface of said solid substrate having a plurality of microchannels.\n\n\n24. An optical detection and orientation system according to claim 23, wherein said movable optical train is adapted to scan across at least eight microchannels.\n\n\n25. An optical detection and orientation system according to claim 23, wherein spacing between adjacent microchannels is between 0.1 and 1 mm.\n\n\n26. An optical detection and orientation system according to claim 23, wherein spacing between adjacent microchannels is between 0.2 and 0.3 mm.\n\n\n27. An optical detection and orientation system according to claim 22, wherein said emanating light comprises fluorescent light.\n\n\n28. An optical detection and orientation system according to claim 22, wherein said emanating light comprises scattered light.\n\n\n29. An optical detection and orientation system according to claim 22, wherein said light source is not part of said optical train.\n\n\n30. An optical detection and orientation system according to claim 22, wherein said at least one light source is optically coupled to said optical train via an optical fiber.\n\n\n31. An optical detection and orientation system according to claim 22, wherein said emanating light is collimated.\n\n\n32. An optical detection and orientation system according to claim 22, comprising a plurality of light sources.\n\n\n33. An optical detection and orientation system according to claim 32, wherein each light source of said plurality of light sources emits light at a different wavelength.\n\n\n34. An optical detection and orientation system according to claim 33, wherein at least one light source of said plurality of light sources is selected from the group consisting of a lamp, laser, LED, and laser diode.\n\n\n35. An optical detection and orientation system according to claim 22, wherein said light source is a multiple wavelength light source.\n\n\n36. An optical detection and orientation system according to claim 22, wherein said at least one light source emits light having a wavelength in the range of 250 to 800 nm.\n\n\n37. An optical detection and orientation system according to claim 22, wherein said at least one light source emits light at a wavelength of one of 488, 532, and 633 nm.\n\n\n38. An optical detection and orientation system according to claim 22, wherein said excitation light is collimated.\n\n\n39. An optical detection and orientation system according to claim 22, wherein excitation light is expanded such that a beam is formed having a diameter in the range of 2 to 50 mm.\n\n\n40. An optical detection and orientation system according to claim 22, wherein said carrier is adapted to pivot.\n\n\n41. An optical detection and orientation system according to claim 22, wherein said carrier is adapted to move linearly.\n\n\n42. An optical detection and orientation system according to claim 22, wherein said excitation light to excite material in said microchannel is in the form of a beam having a diameter ranging from 1 to 100 &#x3bc;m.\n\n\n43. An optical detection and orientation system according to claim 22, wherein said excitation light impinges off a reflective member positioned in said solid substrate such that the excitation light is directed into the detection volume, said reflective member being separate from said solid substrate.\n\n\n44. An optical detection and orientation system of claim 43 wherein said reflective member is positioned in a reservoir fluidly connected with said microchannel. |  | 44 | Multiplexed fluorescent detection in microfluidic devices | US06838680 | ['B2', 'B2', 'A1', 'A1', 'A1']
A | 1. A method of detecting sub-ppm lead impurity levels in a below 200 nm transmitting optical calcium fluoride crystal said method comprising: providing a below 200 nm wavelength transmitting optical calcium fluoride crystal, providing a fluorescence spectrometer having a light source for producing a 200 to 210 nm selectable wavelength incident radiation and a detector for detecting excited luminescence light in the wavelength range of 210-260 nm produced by said incident radiation,\nexciting a first luminescence area of said crystal with said 200 to 210 nm selectable wavelength incident radiation and detecting with said detector excited 210 to 260 luminescence light produced from said crystal luminescence area by said 200 to 210 incident radiation to provide a lead ppb impurity level measurement less than 100 ppb. \n\n\n\n2. A method as claimed in claim 1 wherein said light source is a lamp.\n\n\n3. A method as claimed in claim 1, further comprising exciting a second luminescence area of said crystal to provide a second lead ppb impurity level measurement with said second luminescence area different from the first luminescence area.\n\n\n4. A method as claimed in claim 1, further comprising exciting a plurality of luminescence areas of said crystal to provide a lead impurity level mapping of said crystal.\n\n\n5. A method as claimed in claim 1, wherein exciting said luminescence area and detecting excited 210 to 260 nm luminescence light provides a measured lead impurity level less than 10 ppb.\n\n\n6. A method as claimed in claim 1, wherein exciting said luminescence area and detecting excited 210 to 260 nm luminescence light provides a measured lead impurity level less than 1 ppb.\n\n\n7. A method as claimed in claim 1, wherein exciting said luminescence area and detecting excited 210 to 260 nm luminescence light provides a measured lead impurity level less than 0.1 ppb.\n\n\n8. A method of measuring below 1 ppm impurity levels in an optical fluoride crystal for transmitting below 200 nm wavelength of light, said method comprising,\nproviding a fluorescence spectrometer for producing a selectable wavelength incident radiation greater than 200 nm and detecting excited luminescence light produced by the incident radiation, \nproviding an optical fluoride crystal for transmitting below 200 nm wavelengths of light, said optical fluoride crystal containing an impurity at a contamination level less than 1 ppm, \nexciting said optical fluoride crystal with said fluorescence spectrometer selectable wavelength incident radiation and detecting excited luminescence light from the optical fluoride crystal impurity to provide a contaminant level measurement less than 50 ppb. \n\n\n\n9. A method as claimed in claim 8 wherein said method provides a contaminant level measurement with a detection limit less than 10 ppb.\n\n\n10. A method as claimed in claim 8 wherein said method provides a contaminant level measurement with a detection limit less than 1 ppb.\n\n\n11. A method as claimed in claim 8 wherein said method provides a contaminant level measurement with a detection limit less than 0.1 ppb.\n\n\n12. A method as claimed in claim 8 wherein said fluorescence spectrometer includes an optical waveguide and exciting said crystal includes transmitting said incident radiation through said optical waveguide to said crystal and detecting includes transmitting said excited luminescence light from said crystal through said optical waveguide.\n\n\n13. A method as claimed in claim 8 including mapping a variation of said contaminant level in said fluoride crystal.\n\n\n14. A method as claimed in claim 8 wherein said fluorescence spectrometer is calibrated with an optical fluoride crystal reference having a known contaminant level.\n\n\n15. A method as claimed in claim 8, said method including measuring at least one luminescence intensity of said crystal.\n\n\n16. A method of making a below 200 nm wavelength optical element, said method comprising:\nproviding a below 200 nm wavelength transmitting optical fluoride crystal, \nproviding a fluorescence spectrometer for producing a selectable wavelength incident radiation and detecting excited luminescence light produced by the incident radiation, \nexciting said optical fluoride crystal with said fluorescence spectrometer selectable wavelength incident radiation and detecting excited luminescence light from the optical fluoride crystal to provide a contaminant level measurement less than 50 ppb., \nforming the optical fluoride crystal into a below 200 nm wavelength optical element having a less than 50 ppb measured contaminant level. \n\n\n\n17. A method as claimed in claim 16, wherein providing a below 200 nm wavelength transmitting optical fluoride crystal comprises providing a calcium fluoride crystal with a below 200 nm transmission greater than 99%/cm and exciting said calcium fluoride crystal includes exciting with fluorescence spectrometer selectable wavelength incident radiation in the range of 200 to 210 nm and detecting excited luminescence light in the wavelength range of 210-260 nm to provide a lead contaminant level measurement less than 50 ppb.\n\n\n18. A method as claimed in claim 16 including mapping a variation of said contaminant level in said crystal.\n\n\n19. A method of making a below 200 nm wavelength transmitting optical fluoride crystal, said method comprising:\nproviding a premelt calcium fluoride crystal solid, \nmelting said premelt calcium fluoride crystal solid to form a calcium fluoride melt and growing a calcium fluoride crystal from said melt to provide an optical calcium fluoride crystal for transmitting below 200 nm wavelengths, \nproviding a fluorescence spectrometer having a light source for producing a 200 to 210 nm selectable wavelength incident radiation and a detector for detecting excited luminescence light in the wavelength range of 210-260 nm produced by said incident radiation and measuring a lead contaminant level in calcium fluoride with said fluorescence spectrometer. \n\n\n\n20. A method as claimed in claim 19, wherein measuring a lead contaminant level in calcium fluoride with said fluorescence spectrometer includes measuring the lead contaminant level in the premelt calcium fluoride crystal solid.\n\n\n21. A method as claimed in claim 19, wherein measuring a lead contaminant level in calcium fluoride with said fluorescence spectrometer includes measuring the lead contaminant level in the calcium fluoride crystal grown from the calcium fluoride melt.\n\n\n22. A method as claimed in claim 19, wherein said optical calcium fluoride crystal for transmitting below 200 nm wavelengths has a lead ppb excitation level less than 20.\n\n\n23. A method as claimed in claim 22, said optical calcium fluoride crystal having a lead ppb excitation level less than 10.\n\n\n24. A method as claimed in claim 22, said optical calcium fluoride crystal having a lead ppb excitation level less than 1.\n\n\n25. A method as claimed in claim 22, said optical calcium fluoride crystal having a lead ppb excitation level less than 0.1.\n\n\n26. A method as claimed in claim 22, said optical calcium fluoride crystal having a lead ppb excitation level less than 0.01. |  | 26 | Detection and making of ultralow lead contaminated UV optical fluoride crystals for &#x3c;200nm lithography | US06838681 | ['B2', 'B1', 'B2', 'A1', 'A1', 'A1', 'A1', 'A1']
N | 1. Electron beam exposure equipment comprising:\nan electron gun; \nan electron optics system irradiating an electron beam emitted from said electron gun on a sample via aligners and two electromagnetic lenses for forming one image; \nan electron detector used for detecting the position of said electron beam, \nan aligner control circuit that drives the aligners, \na lens control circuit that drives the two electromagnetic lenses, \na data control circuit that controls said aligner control circuit and said lens control circuit, and \na means for measuring a position of the electron beam, \nsaid means for measuring a position of the electron beam measures the position of the electron beam, and \nsaid data control circuit gives data for optical adjustment of said electron optics system to said aligner control circuit and said lens control circuit, based on the measured result of the position of the electron beam. \n\n\n\n2. The electron beam exposure equipment according to claim 1, wherein said electron beams are multi beams having plural electron beams arrayed at a predetermined pitch, and a specific electron beam of said multi beams is used to measure the position of an electron beam near an image plane.\n\n\n3. The electron beam exposure equipment according to claim 1, wherein one of said two electromagnetic lenses is under stronger excitation, and the other is under weaker excitation.\n\n\n4. The electron beam exposure equipment according to claim 1, wherein in said resetting, one of said two electromagnetic lenses is under stronger excitation, and the other is under weaker excitation.\n\n\n5. The electron beam exposure equipment according to claim 1, wherein the magnitudes of the rates of change of excitation current of said two electromagnetic lenses are almost equal.\n\n\n6. The electron beam exposure equipment according to claim 1, wherein the magnitudes of the change of excitation current of said two electromagnetic lenses are almost equal.\n\n\n7. The electron beam exposure equipment according to claim 1, wherein in said resetting, the ratio between the magnitude of the rate of change of excitation current of the electromagnetic lens on the upstream side of said two electromagnetic lenses and the magnitude of the rate of change of excitation current of the electromagnetic lens on the downstream side thereof is almost equal to a magnification decided by said two electromagnetic lenses.\n\n\n8. Electron beam exposure equipment comprising:\nan electron optics system irradiating plural electron beams arrayed at a predetermined pitch on a sample via aligners and a doublet lens having two electromagnetic lenses for forming one image; \nan electron detector used for detecting the position of said electron beam, \nmeans for measuring a position of a specific electron beam of said plural electron beams near an image plane with changing excitation of the two electromagnetic lenses, and \nmeans for resetting a driving current to the aligners and/or the excitation intensity of the two electromagnetic lenses based on the measured result of the position of the electron beam. \n\n\n\n9. The electron beam exposure equipment according to claim 8, wherein one of said two electromagnetic lenses is under stronger excitation, and the other is under weaker excitation.\n\n\n10. The electron beam exposure equipment according to claim 8, wherein in said resetting, one of said two electromagnetic lenses is under stronger excitation, and the other is under weaker excitation.\n\n\n11. The electron beam exposure equipment according to claim 8, wherein the magnitudes of the rates of change of excitation current of said two electromagnetic lenses are almost equal.\n\n\n12. The electron beam exposure equipment according to claim 8, wherein the magnitudes of the change of excitation current of said two electromagnetic lenses are almost equal.\n\n\n13. The electron beam exposure equipment according to claim 8, wherein in said resetting, the ratio between the magnitude of the rate of change of excitation current of the electromagnetic lens on the upstream side of said two electromagnetic lenses and the magnitude of the rate of change of excitation current of the electromagnetic lens on the downstream side thereof is almost equal to a magnification decided by said two electromagnetic lenses.\n\n\n14. Electron beam exposure equipment comprising:\nan electron gun; \nan electron optics system irradiating an electron beam emitted from said electron gun on a sample via aligners and at least two electromagnetic lenses for forming one image; \nan electron detector used for detecting the position of said electron beam, \nmeans for measuring the position of the electron beam near an image plane with changing excitation of the two electromagnetic lenses, and \nmeans for resetting a driving current to the aligners and/or the excitation intensity of the two electromagnetic lenses based on the measured result of the position of the electron beam. \n\n\n\n15. An electron beam exposure method comprising the steps of:\nirradiating an electron beam emitted from an electron gun on a sample via aligners and an electron optics system having two electromagnetic lenses for forming one image; \ndetecting the position of said electron beam using said electron detector; and \nmeasuring the position of an electron beam near an image plane with changing excitation of said two electromagnetic lenses, \ncalculating data to drive the aligners and the two electromagnetic lenses based on the measured result of the position of the electron beam, and \nresetting the drive of the aligners and/or the excitation intensity of the two electromagnetic lenses based on said calculated data. \n\n\n\n16. The electron beam exposure method according to claim 15, wherein said electron beam comprises multi beams having plural electron beams arrayed at a predetermined pitch, and a specific electron beam of said multi beams is used to measure the position of an electron beam near an image plane.\n\n\n17. The electron beam exposure method according to claim 16, wherein a specific electron beam of said multi beams is used to measure the position of an electron beam near an image plane, and a value obtained from the position of said specific electron beam is used as the position of an electron beam.\n\n\n18. The electron beam exposure method according to claim 15, wherein in said resetting, one of said two electromagnetic lenses is under stronger excitation, and the other is under weaker excitation.\n\n\n19. The electron beam exposure method according to claim 15, wherein the magnitudes of the rates of change of excitation current of said two electromagnetic lenses or the magnitudes of the change thereof are almost equal.\n\n\n20. The electron beam exposure method according to claim 15, wherein in said resetting, the ratio between the magnitude of the rate of change of excitation current of the electromagnetic lens on the upstream side of said two electromagnetic lenses and the magnitude of the rate of change of excitation current of the electromagnetic lens on the downstream side thereof is almost equal to a magnification decided by said two electromagnetic lenses. |  | 20 | Electron beam exposure equipment and electron beam exposure method | US06838682 | ['B2', 'B1', 'B2', 'A1']
A | 1. A focused ion beam (FIB) system, comprising:\na probe platform that mounts a microelectronic chip sample to be modified on the FIB system; \na focused ion beam base coupled to the probe platform, wherein the focused ion beam base comprises circuitry to store photographic images of the microelectronic chip sample; and \na microlathe platform coupled to the probe platform, wherein the microlathe platform is coupled to a first microlathe rotational device that is positioned on the microlathe platform to position a first probe to come into contact with a beam of ions, wherein the beam of ions mills the tip of the first probe. \n\n\n\n2. The FIB system of claim 1, wherein the first microlathe rotational device rotates the first probe as the beam of ions mills the first probe tip.\n\n\n3. The FIB system of claim 1, wherein the beam of ions is approximately 500-1000 picoamperes.\n\n\n4. The FIB system of claim 3, further comprising:\na second microlathe rotational device coupled to the microlathe platform, wherein the second microlathe rotational device positions a second probe to sharpen the tip of the second probe by the beam of ions. \n\n\n\n5. The FIB system of claim 1, wherein the microlathe platform is removed from the probe platform prior to mounting a chip sample to the probe platform.\n\n\n6. The FIB system of claim 1, further comprising:\na microelectromechanical system (MEMS) device coupled to the first microlathe rotational device that positions the MEMS device to come into contact with a beam of ions, wherein the beam of ions mills the MEMS device. \n\n\n\n7. The FIB system of claim 1, further comprising:\na micromanipulator coupled to the first microlathe rotational device that positions the micromanipulator to come into contact with a beam of ions, wherein the beam of ions mills the micromanipulator. \n\n\n\n8. A system, comprising:\nan ion source that generates a gallium ion beam; \na plurality of tungsten probes positioned to be in contact with the ion beam, wherein each of the plurality of probes is coupled to a device that rotates the probes, wherein the gallium ion beam reduces the surface area of the tips of each of the plurality of probes; and \na platform for coupling a microelectronic sample to the system, wherein the ion beam modifies a circuit of the sample. \n\n\n\n9. The system of claim 8, wherein the intensity of the ion beam for reducing the surface area of the tips of the plurality of probes is greater than the intensity of the ion beam for modifying the sample.\n\n\n10. An apparatus, comprising:\nmeans for improving positioning of a probe tip on a metal line; and \nmeans for removing oxidation from the probe tip. \n\n\n\n11. The apparatus of claim 10, further comprising:\nmeans for reducing cross talk of signals measured by the probe tip. \n\n\n\n12. A method, comprising:\nloading m probes on a microlathe platform that is coupled to a focused ion beam (FIB) system, wherein m is an integer greater than or equal to one; and \nrotating the m probes and milling the m probes using an ion beam. \n\n\n\n13. The method of claim 12, wherein the ion beam is 500-1000 picamperes.\n\n\n14. The method of claim 12, wherein the milling duration is a function of the rotation speed of the m probes.\n\n\n15. The method of claim 12, further comprising:\nunloading the m probes and the microlathe platform from the FIB system. \n\n\n\n16. The method of claim 15, further comprising:\nloading n probes in a prober, wherein n is an integer less than or equal to m. \n\n\n\n17. The method of claim 16, further comprising:\nloading a microelectronic sample in the FIB system; and \nloading the prober in the FIB system. \n\n\n\n18. The method of claim 17, further comprising:\nmaking modifications to the microelectronic sample; and \ntaking measurements of the microelectronic sample using the prober.\n |  | 18 | Focused ion beam microlathe | US06838683 | ['B1', 'B1', 'B1', 'A1']
N | 1. A lithographic projection apparatus, comprising:\na radiation system configured to form a projection beam of radiation from radiation emitted by a radiation source; \na support configured to hold a patterning device which is to be irradiated by the projection beam to pattern the projection beam; \na substrate table configured to hold a substrate; \na projection system configured to image an irradiated portion of the patterning device onto a target portion of the substrate; and \na channel barrier near the source configured to prevent material emanating from the source from propagating along an optical axis, the channel barrier comprising a center and a number of elongated channel members each having a width direction transverse to the optical axis and a length direction extending generally in the direction of the optical axis, wherein the channel barrier is rotatable around the optical axis, the lithographic projection apparatus further comprising a drive connected to the channel barrier configured to rotate the channel barrier around the optical axis. \n\n\n\n2. A lithographic projection apparatus according to claim 1, wherein the center of the channel is placed on the optical axis.\n\n\n3. A lithographic projection apparatus according to claim 1, wherein the channel members are focused on the radiation source.\n\n\n4. A lithographic projection apparatus according to claim 1, wherein the channel members are plate-shaped.\n\n\n5. A lithographic projection apparatus according to claim 1, wherein the channel members located close to the optical axis form a honeycomb structure in a plane perpendicular to the optical axis and extend parallel or substantially parallel to the optical axis.\n\n\n6. A lithographic projection apparatus according to claim 1, wherein the drive is adapted to rotate the channel barrier at a speed of between 1 and 50 rotations per second.\n\n\n7. A lithographic projection apparatus to according claim 1, wherein the drive is adapted to rotate the channel barrier at a speed of between 1 and 10 rotations per second.\n\n\n8. A lithographic projection apparatus according to claim 1, further comprising a supplementary channel barrier mounted near the channel barrier.\n\n\n9. A lithographic projection apparatus according to claim 8, wherein the supplementary channel barrier is mounted substantially coaxial with respect to the channel barrier.\n\n\n10. A lithographic projection apparatus according to claim 8, wherein the supplementary channel barrier is rotatably mounted with respect to the optical axis.\n\n\n11. A lithographic projection apparatus according to claim 10, wherein the supplementary channel barrier has a direction of rotation opposite to the direction of rotation of the channel.\n\n\n12. A lithographic projection apparatus according to claim 10, wherein the supplementary channel barrier has substantially the same direction of rotation as the direction of rotation of the channel, and has a rotational velocity different from the rotational velocity of the channel.\n\n\n13. A lithographic projection apparatus according to claim 8, wherein the supplementary channel barrier is non-rotationally mounted.\n\n\n14. A channel barrier for use in a lithographic projection apparatus, the channel barrier comprising:\na plurality of elongated channel members each having a width direction transverse to an optical axis and a length direction extending generally in the direction of the optical axis, wherein the channel barrier is configured to be rotatable around the optical axis, the channel barrier further comprising a drive connected to the channel barrier configured to rotate the channel barrier around the optical axis. \n\n\n\n15. A method of manufacturing an integrated structure by a lithographic process, the method comprising:\nproviding a radiation system configured to form a projection beam of radiation from radiation emitted by a radiation source; \npattering the projection beam; \nprojecting the patterned projection beam onto a target portion of a substrate at least partially covered with a radiation sensitive material; \nproviding a channel barrier near the source to prevent material emanating from the source from propagating along an optical axis, the channel barrier comprising a center and a number of elongated channel members each having a width direction transverse to the optical axis and a length direction extending generally in the direction of the optical axis; and \nrotating the channel barrier around the optical axis. \n |  | 15 | Lithographic projection apparatus and particle barrier for use therein | US06838684 | ['B2', 'B1', 'B1', 'B2', 'B1', 'B2', 'A1', 'A1', 'A1', 'A1', 'A1', 'A1', 'A1', 'A1', 'A1', 'A1', 'A1']
A | 1. An ion beam device comprising:\na holder member fixing a sample with a section formed thereon by irradiation of a specified focused ion beam from a surface side; and \ngas ion beam irradiation means for irradiating a gas ion beam to a region of the sample fixed using the holder member containing the section to remove a damage layer on the section, wherein \nthe gas ion beam is irradiated from the rear surface side of the sample to the section at a specified incident angle. \n\n\n\n2. The ion beam device of claim 1, further comprising focused ion beam irradiation means for irradiating the specified focused ion beam.\n\n\n3. The ion beam device of claim 1, wherein the gas ion beam is an inert gas ion beam.\n\n\n4. The ion beam device of claim 1, wherein the holder member comprises a clamp section for clamping the sample from a rear side thereof, and a fixing platform, provided with a fixing surface arranged so that an angle formed by the gas ion beam becomes equal to the specified incident angle, for fixing the clamp section so that the section of the sample is parallel to the fixing surface.\n\n\n5. The ion beam device of claim 4, wherein instead of the clamp section, the fixing platform fixes a processing clamp section in order to process the section using the focused ion beam.\n\n\n6. The ion beam device of claim 4, wherein the clamp section is fixed to the fixing platform capable of rotation about a shaft parallel to the fixed surface.\n\n\n7. The ion beam device of claim 1, wherein the holder member comprises a clamp section for clamping the sample from a rear side thereof, and a fixing platform, provided with a fixing surface arranged so that an angle formed by a gas ion beam becomes equal to the specified incident angle, for fixing the clamp section so that the section of the sample is perpendicular to the fixing surface, and the surface of the sample is positioned at the fixing surface side.\n\n\n8. The ion beam device of claim 7, wherein the clamp section is fixed to the fixing platform capable of rotation about a shaft perpendicular to the fixed surface.\n\n\n9. An ion beam processing method, comprising:\na first step of forming a section by irradiating a specified focused ion beam from a sample surface side; and \na second step of fixing a sample with the section formed thereon from a rear surface side using a holder member, and removing a damage layer on the section by irradiating a gas ion beam to a region including the section from a rear surface side of the sample at a specified incident angle. \n\n\n\n10. The ion beam processing method of claim 9, wherein the second step includes a step of varying an incident angle of the gas ion beam to remove the damage layer.\n\n\n11. The ion beam processing method of claim 9, wherein the first step includes a step of varying the irradiation angle of the specified focused ion beam with respect to the surface of the sample, to form a section.\n\n\n12. The ion beam processing method of claim 9, wherein the gas ion beam is an inert gas ion beam.\n\n\n13. A holder member, for fixing a sample having a section formed through irradiation of a specified focused ion beam from a surface side, comprising:\na clamp section for clamping the sample from a rear surface side of the sample; \nand a fixing platform, provided with a fixing surface arranged so that an angle formed by a gas ion beam irradiated at a specified incident angle with respect to the section becomes equal to the specified incident angle, for fixing the clamp section so that the section of the sample is parallel to the fixing surface. \n\n\n\n14. The holder member of claim 13, wherein instead of the clamp section, the fixing platform fixes a processing clamp section in order to process the section using the focused ion beam.\n\n\n15. The holder member of claim 13, wherein the clamp section is fixed to the fixing platform capable of rotation about a shaft parallel to the fixed surface.\n\n\n16. A holder member, for fixing a sample having a section formed through irradiation of a specified focused ion beam from a surface side, comprising:\na clamp section for clamping the sample from a rear surface side of the sample; \nand a fixing platform, provided with a fixing surface arranged so that an angle formed by a gas ion beam irradiated at a specified incident angle with respect to the section becomes equal to the specified incident angle, for fixing the clamp section so that the section of the sample is perpendicular to the fixing surface, and the surface of the sample is positioned at the fixed surface side. \n\n\n\n17. The holder member of claim 16, wherein the clamp section is fixed to the fixing platform capable of rotation about a shaft perpendicular to the fixed surface. |  | 17 | Ion beam apparatus, ion beam processing method and sample holder member | US06838685 | ['B1']
N | 1. An exposure apparatus for exposing a substrate to a pattern, in which a mark in each of a plurality of layers on the substrate is detected for alignment of the substrate, said apparatus comprising:\na detection system which illuminates a mark in each of a plurality of layers on a substrate and detects an image of the illuminated mark, \nwherein an illumination condition of said detection system is determined for the mark in each of the plurality of layers based on the detected image. \n\n\n\n2. An apparatus according to claim 1, wherein the illumination condition includes at least one of a kind of said detection system, a kind of a light source, a wavelength of light and an intensity distribution of light.\n\n\n3. An apparatus according to claim 1, wherein the apparatus is arranged such that the illumination condition can be changed manually.\n\n\n4. An apparatus according to claim 1, wherein said apparatus is arranged such that the image of the illuminated mark in each of the plurality of layers is detected in each of a plurality of illumination conditions, and the illumination condition is determined for the mark in each of the plurality of layers based on the detected images.\n\n\n5. An apparatus according to claim 4, wherein the illumination condition is determined for the mark in each of the plurality of layers based on a contrast of each of the detected images.\n\n\n6. An apparatus according to claim 4, wherein the determination is made for each lot of the substrate.\n\n\n7. A device manufacturing method comprising:\na step of using the exposure apparatus defined in claim 1 to manufacture a device.\n |  | 7 | Alignment method and exposure apparatus using the method | US06838686 | ['B2', 'B1', 'B2', 'A1', 'A1']
A | 1. An apparatus comprising:\na first illumination source for providing light on a media illumination zone at a first angle of incidence; \na second illumination source for providing light on said media illumination zone at a second angle of incidence, wherein the light from the first source is a different color than the light from the second source; \nan image sensor positioned to sense light scattered at said illumination zone, said light from at least one of said illumination sources, the image sensor capable of imaging recording medium surface features; and \na processor for processing outputs of said image sensor to identify a recording medium type based on the imaged surface features. \n\n\n\n2. The apparatus of claim 1 wherein angle of incidence of said light fro m said first illumination source and angle of incidence of said light from said second illumination source define a first and second plane of incidence, respectively.\n\n\n3. The apparatus of claim 2 wherein said image sensor receives scattered light from said first and second planes of incidence corresponding to said first and said second illumination sources.\n\n\n4. The apparatus of claim 3 wherein said first and second planes of incidence are orthogonal to one another.\n\n\n5. The apparatus of claim 4 wherein one of the planes of incidence is parallel to a media path of a printer and the other of the planes of incidence is parallel to the travel direction of travel of an ink carriage.\n\n\n6. The apparatus of claim 4 wherein one of the planes of incidence includes an angle of incident illumination ranging between 0 and 85 degrees relative to normal to the illuminated medium surface.\n\n\n7. The apparatus of claim 1 wherein the first angle of incidence is about 45 degrees, and the second angle of incidence is about 75 degrees.\n\n\n8. The apparatus of claim 1 wherein said light from one of said first and second illumination sources is in a range of wavelengths of blue to ultraviolet light.\n\n\n9. The apparatus of claim 1 wherein the processor is programmed to run a measurement and analysis sequence, and display a medium identification result.\n\n\n10. The apparatus of claim 1, wherein the first and second angles of incidence are different, whereby the light of different colors are directed onto the illumination zone at different angles of incidence.\n\n\n11. The apparatus of claim 1, wherein the surface is the surface of a print medium, and wherein the sensor can image the fine structure of the print medium.\n\n\n12. The apparatus of claim 1, wherein the processor uses the output signals to compute statistics about the different colors of light sensed at the illumination zone, and uses the statistics to determine the type of surface.\n\n\n13. The apparatus of claim 12, wherein using the statistics includes forming a characteristic vector from the statistics for the different colors of light, and using the characteristic vector to identify a type of medium.\n\n\n14. The apparatus of claim 13, wherein the processor maintains a database of reference vectors corresponding to different types of media; and wherein the processor uses the characteristic vectors by comparing the characteristic vectors to the reference vectors.\n\n\n15. A method of identifying a type of recording medium, the method comprising:\nilluminating a portion of a surface of the medium with light of a first color at a first angle of incidence and light of a second color at a second angle of incidence; \ncreating images of the illuminated portion; \nforming a characteristic vector from the images, and \nusing the characteristic vector to identify the medium type. \n\n\n\n16. The method of claim 15 wherein the characteristic vector is proportional to a summation of local differences between image pixels.\n\n\n17. The method of claim 16 wherein the summation of local differences is normalized by a local mean and is compared to similar results from a reference vector.\n\n\n18. The method of claim 15, wherein the characteristic vector identifies 3-10 recording medium characteristics.\n\n\n19. The method of claim 15, wherein the characteristic vector is compared to one or more reference vectors corresponding to different types of print media.\n\n\n20. The method of claim 19 wherein a characteristic vector having P characteristics matches a reference vector if the characteristic vector is within a P-dimensional region of the reference vector.\n\n\n21. The method of claim 19, further comprising learning about new recording media by adding a new characteristic vector to the reference vectors.\n\n\n22. A printer comprising:\na media path; \na device including at least one illumination source for illuminating a target area along the media path, the target area illuminated with light of different colors; and an image sensor for generating a plurality of images of the target area, at least some of the images of the target area under different colors of light; and \na processor for processing the images to perform print media identification. \n\n\n\n23. The printer of claim 22, wherein at least two different colors at different angles of incidence are separately used to illuminate the target area.\n\n\n24. The printer of claim 22, wherein the processor uses the images to compute statistics about the different colors of light sensed at the target area, and uses the statistics to identify a type of recording medium.\n\n\n25. The printer of claim 24 wherein a characteristic vector is formed from the statistics for the different colors of light, the characteristic vector being used to identify the recording medium type.\n\n\n26. The printer of claim 25, wherein the processor maintains a database of reference vectors corresponding to different types of print media; and wherein the processor compares the characteristic vector to the reference vectors, a result of the comparison identifying the recording medium type. |  | 26 | Identification of recording media | US06838687 | ['B2', 'B1', 'B1', 'B1', 'B2', 'A2', 'A1']
N | 1. A displacement measuring device, comprising:\na scale having scale markings formed along a measurement axis; \na sensor head movably arranged relative to said scale along said measurement axis for reading said scale markings; and \na state detection system mounted on said sensor head for optically detecting at least one of a tilt and a gap between said sensor head and said scale, wherein said state detection system contains a light spot position sensor including \na substrate; and \na plurality of photosensitive devices arrayed at a certain pitch, formed with semiconductor layers deposited on said substrate, and isolated from each other. \n\n\n\n2. The displacement measuring device according to claim 1, wherein said plurality of photosensitive devices configures a photosensitive device array arranged one-dimensionally.\n\n\n3. The displacement measuring device according to claim 1, wherein said plurality of photosensitive devices includes\na first photosensitive device array arranged on said substrate along a first axis; and \na second photosensitive device array arranged on said first photosensitive device array with an interlayer insulator therebetween, along a second axis different from said first axis. \n\n\n\n4. The displacement measuring device according to claim 1, further comprising a scanning detector for sequentially scanning output signals from said plurality of photosensitive devices to detect a light spot position.\n\n\n5. The displacement measuring device according to claim 1, further comprising:\nan output signal line commonly connected to terminal electrodes of said plurality of photosensitive devices; and \na detection circuit connected to said output signal line, wherein a light spot is radiated as a light pulse to determine a light spot position from a delay time of a detection output from said detection circuit after said light pulse irradiation. \n\n\n\n6. The displacement measuring device according to claim 1, wherein said state detection system further includes a light source arranged on said sensor head for providing a light beam entering said light spot position sensor via said scale.\n\n\n7. The displacement measuring device according to claim 6, wherein said light spot position sensor detects rotations in a parallel plane between said sensor head and said scale based on detection of interference fringes.\n\n\n8. The displacement measuring device according to claim 1, wherein said state detection system further includes a state detection means for detecting at least one of the tilt, the gap and an original position of said sensor head to said scale based on a light spot position detected at said light spot position sensor. |  | 8 | Light spot position sensor and displacement measuring device | US06838688 | ['B2', 'A1']
A | 1. For an opto-electronic die having a front-side having at least one opto-electronic device and an opposed backside, a method of mounting the die to a submount, the method comprising:\naligning a first set of alignment features disposed on the backside of the die to a corresponding second set of alignment features disposed on a mounting surface of the submount; and \nbonding the backside of the die to the mounting surface; \nthe first set of alignment features positioned to be indicative of the location of the at least one opto-electronic device disposed on the frontside. \n\n\n\n2. The method of claim 1, further comprising forming the first set of alignment features by:\ndepositing photoresist on the backside; \naligning a contact mask to at least one feature on the front-side using an infrared viewer; \nexposing the photoresist to generate a photoresist pattern of alignment features on the backside; and \ntransferring the alignment features into the backside. \n\n\n\n3. The method of claim 2, wherein the alignment features are transferred by etching into the backside.\n\n\n4. The method of claim 2, wherein the alignment features are transferred by liftoff.\n\n\n5. The method of claim 2, wherein the at least one feature on the front-side comprises the at least one opto-electronic device.\n\n\n6. The method of claim 2, wherein the at least one feature on the front side comprises alignment marks formed on the front-side.\n\n\n7. The method of claim 1, wherein the first and second sets of alignment features are aligned using an optical viewer.\n\n\n8. The method of claim 2, wherein the first and second sets of alignment features are aligned using an optical viewer.\n\n\n9. The method of claim 3, wherein the first and second sets of alignment features are aligned using an optical viewer.\n\n\n10. The method of claim 4, wherein the first and second sets of alignment features are aligned using an optical viewer.\n\n\n11. The method of claim 5, wherein the first and second sets of alignment features are aligned using an optical viewer.\n\n\n12. The method of claim 6, wherein the first and second sets of alignment features are aligned using an optical viewer.\n\n\n13. The method of claim 1, wherein the first and the second sets of alignment features are aligned into approximate position and at least one set of solder balls disposed on the backside is positioned to generate a force during bonding acting to bring the die into alignment with the submount.\n\n\n14. The method of claim 1, wherein the first and second sets of alignment features are aligned into approximate position and at least one set of solder balls disposed on the mounting surface is positioned to generate a force during bonding acting to bring the die into alignment with the submount.\n\n\n15. The method of claim 1, wherein the first and second sets of alignment features are aligned into approximate position and at least one set of solder balls disposed on the backside and another set of solder balls disposed on the mounting surface are mated to generate a force during bonding acting to bring the die into alignment with the mount.\n\n\n16. The method of claim 1, wherein the submount includes at least one alignment guide for aligning the submount to an optical component, the method further comprising:\npassively aligning the optical component to the at least one opto-electronic device disposed on the front-side of the die using the alignment guide; and \nfixing the position of the optical component. \n\n\n\n17. The method of claim 16, wherein the alignment guide comprises at least one guide hole and the optical component is aligned to the submount via a guide pin disposed in each guide hole.\n\n\n18. The method of claim 17 wherein the optical component comprises an array of lenses.\n\n\n19. The method of claim 1, wherein the submount comprises a chip carrier and the at least one opto-electronic device comprises an array of vertical cavity surface emitting lasers.\n\n\n20. The method of claim 1, wherein the submount comprises a chip carrier and the at least one opto-electronic device comprises an array of detectors.\n\n\n21. The method of claim 1, wherein the submount comprises a chip carrier.\n\n\n22. The method of claim 1, wherein the at least one opto-electronic device comprises an edge-emitting laser and the submount includes at least one opto-electronic component shaped to receive light from the edge-emitting laser responsive to the laser being substantially aligned to a preselected position on the submount.\n\n\n23. The method of claim 1 wherein the at least one opto-electronic component is selected from the group consisting of an optical detector, an optical deflector, an optical modulator, an optical waveguide, an optical amplifier, and an optical lens.\n\n\n24. A mounted opto-electronic die manufactured by the process of claim 1.\n\n\n25. A mounted opto-electronic die manufactured by the process claim 2.\n\n\n26. An optical assembly manufactured by the process of claim 16.\n\n\n27. An optical assembly, comprising:\na submount; \na die having a front-side and an opposed backside; \nat least one opto-electronic device disposed on the front-side of the die; \nthe backside of the die bonded to the submount with a first set of alignment features disposed on the backside of the die aligned to a corresponding second set of alignment features disposed on the submount; and \nat least one optical component passively aligned to the submount by an alignment guide disposed on the submount. \n\n\n\n28. The optical assembly of claim 27, wherein the alignment guide comprises at least one hole shaped to receive a guide pin and the at least one other optical device is aligned to the submount via the guide pin.\n\n\n29. The optical assembly of claim 28, wherein the at least one opto-electronic component comprises an array of opto-electronic devices.\n\n\n30. The optical assembly of claim 29, wherein the at least one optical component comprises a lens array shaped to couple light between a fiber array and the array of opto-electronic devices.\n\n\n31. The optical assembly of claim 30, wherein the array of opto-electronic devices comprises an array of vertical cavity surface emitting lasers.\n\n\n32. The optical assembly of claim 27, wherein the first set of alignment features is formed to be indicative of the location of the at least one opto-electronic device.\n\n\n33. An optical assembly, comprising:\na submount having first and second guide holes; \na die having a front-side and an opposed backside; \nat least one opto-electronic device disposed on the front-side of the die; \na first set of alignment features disposed on the backside of the die indicative of the position of the at least one opto-electronic device; \nthe backside of the die bonded to the submount with the first set of alignment features disposed on the backside of the die aligned to a corresponding second set of alignment features disposed on the submount; \nfirst and second guide pins; and \nat least one optical component aligned to the submount via the guide pins disposed in the guide holes. \n\n\n\n34. The optical assembly of claim 33, wherein the at least one opto-electronic device comprises an array of opto-electronic devices.\n\n\n35. The optical assembly of claim 33, wherein the array of opto-electronic devices comprises an array of vertical cavity surface emitting lasers.\n\n\n36. An optical assembly, comprising:\nan array of vertical cavity surface emitting lasers disposed on a front-side of a die; and \na plurality of alignment features disposed on a backside of the die, the alignment features indicative of the locations of the lasers; \nthe backside of the die bonded to a submount with the plurality of alignment features aligned to a corresponding set of alignment features disposed on the submount. \n\n\n\n37. The optical assembly of claim 36, further comprising:\na lens array passively aligned to the submount for coupling light between the opto-electronic devices and an array of waveguides. \n\n\n\n38. The optical assembly of claim 37, wherein the array of waveguides is a fiber array.\n\n\n39. The optical assembly of claim 38, wherein the lens array, submount, and fiber array are aligned by at least one guide pin.\n\n\n40. The optical assembly of claim 37, wherein the submount includes at least one guide hole for receiving a guide pin to passively align the lens array to the submount and the array of waveguides. |  | 40 | Backside alignment and packaging of opto-electronic devices | US06838689 | ['B1', 'B1', 'B1']
N | 1. A method for recording and reading out an electrostatic latent image, in which intensity distribution information of recording light is recorded as an electrostatic latent image in a capacitor of an electrostatic recording body composed by stacking in a following order:\na first conductive layer having a transmittivity to recording light; \na recording photoconductive layer exhibiting a photoconductivity by receiving irradiation of the recording light; \na capacitor for storing charges in a quantity in response to a light quantity of the recording light as latent image charges; \na reading photoconductive layer exhibiting a photoconductivity by receiving irradiation of the reading light; and \na second conductive layer having a transmittivity to the reading light, \nthe method comprising the steps of: \napplying a voltage between the first conductive layer and the second conductive layer, the voltage causing avalanche amplification in the recording photoconductive layer; \nrecording the electrostatic latent image in a state where the voltage is applied between the first conductive layer and the second conductive layer; and \nshort circuiting the first and second conductive layers during readout of the electrostatic latent image. \n\n\n\n2. An apparatus for recording and reading out an electrostatic latent image, the apparatus being provided with an electrostatic recording body composed by stacking in a following order:\na first conductive layer having a transmittivity to recording light; \na recording photoconductive layer exhibiting a photoconductivity by receiving irradiation of the recording light; \na capacitor for storing charges in a quantity in response to a light quantity of the recording light as latent image charges; \na reading photoconductive layer exhibiting a photoconductivity by receiving irradiation of the reading light; and \na second conductive layer having a transmittivity to the reading light, \nin which intensity distribution information of recording light is recorded as an electrostatic latent image in the capacitor of the electrostatic recording body, \nthe apparatus comprising: \nvoltage applying means for applying a voltage between the first conductive layer and the second conductive layer, the voltage causing avalanche amplification in the recording photoconductive layer; and \na short circuiting means for short circuiting the first and second conductive layers. \n\n\n\n3. The apparatus for recording and reading out an electrostatic latent image according to claim 2, wherein the recording photoconductive layer is formed with amorphous selenium as its main component.\n\n\n4. A method for recording and reading out an electrostatic latent image, in which intensity distribution information of recording light is recorded as an electrostatic latent image in an electrostatic recording body composed by stacking in a following order: a first conductive layer; a recording photoconductive layer; a charge transport layer, a reading photoconductive layer, and a second conductive layer, the method comprising the steps of:\napplying a voltage between the first conductive layer and the second conductive layer, wherein the voltage causes avalanche amplification in the recording photoconductive layer; \nrecording the electrostatic latent image in a state where the voltage is applied between the first conductive layer and the second conductive layer; and \nshort circuiting the first and second conductive layers during readout of the electrostatic latent image. \n\n\n\n5. An apparatus for recording an electrostatic latent image, the apparatus being provided with an electrostatic recording body composed by stacking in a following order: a first conductive layer; a recording photoconductive layer; a charge transport layer; a reading photoconductive layer, and a second conductive layer, in which intensity distribution information of recording light is recorded as an electrostatic latent image in the interface between the recording photoconductive layer and the charge transport layer of the electrostatic recording body, the apparatus comprising:\nvoltage applying means for applying a voltage between the first conductive layer and the second conductive layer, the voltage causing avalanche amplification in the recording photoconductive layer, and \na short circuiting means for short circuiting the first and second conductive layers. \n\n\n\n6. The apparatus of claim 2, wherein the short circuiting occurring during the reading out of the electrostatic latent image. |  | 6 | Method and apparatus for recording and reading out an electrostatic latent image | US06838690 | ['B2', 'B1', 'B1', 'B2', 'A2', 'A2', 'A2', 'A1']
A | 1. A structure of chalcogenide memory, comprising:\na semiconductor substrate; \na N+ epitaxy layer formed on the semiconductor substrate; \na N&#x2212; epitaxy layer formed on the N+ epitaxy layer; \na first STI formed in the N+ and N&#x2212; epitaxy layers to isolate a word line region; \na P+ doping region formed in the N&#x2212; epitaxy layer; \na second STI formed in the N&#x2212; epitaxy layer to isolate the P+ doped region; \na N+ doped region formed in the N&#x2212; epitaxy layer and connected to the N+ epitaxy layer; \ncontact plugs formed on the N+ doped region and the P+ doped region respectively; and \nan electrode formed on each contact plug, wherein the electrode includes a lower electrode, a chalcogenide layer and an upper electrode. \n\n\n\n2. The structure as recited in claim 1, wherein the N+ epitaxy layer has a thickness of 400 to 600 angstroms.\n\n\n3. The structure as recited in claim 1, wherein the N&#x2212; epitaxy layer has a thickness of 800 to 1200 angstroms.\n\n\n4. The structure as recited in claim 1, wherein the first STI is formed in the N+ epitaxy layer and the N&#x2212; epitaxy layer.\n\n\n5. The structure as recited in claim 1, wherein the first STI is formed by a dry or wet etching.\n\n\n6. The structure as recited in claim 1, wherein the second STI is formed by a dry or wet etching.\n\n\n7. The structure as recited in claim 1, wherein the N+ epitaxy layer is formed by selective epitaxial method.\n\n\n8. The structure as recited in claim 1, wherein the N&#x2212; epitaxy layer is formed by selective epitaxial method. |  | 8 | Chalcogenide memory and method of manufacturing the same | US06838691 | ['B2', 'B1', 'B1', 'A1']
N | 1. A memory device with multiple bits per cell, comprising:\na side electrode; \na doped semiconductor region disposed laterally in contact with a sidewall of the side electrode, such that the doped semiconductor region forms a diode, or the junction between the side electrode and the doped semiconductor region forms a diode; \na layer of phase-changing material disposed laterally in contact with a sidewall of the doped semiconductor region, such that the doped semiconductor region is disposed between the layer of phase-changing material and the side electrode; and \nan upper electrode disposed on the layer of phase-changing material. \n\n\n\n2. The memory device as claimed in claim 1, wherein the doped semiconductor region forms a diode.\n\n\n3. The memory device as claimed in claim 2, wherein the doped semiconductor region is a PN junction diode.\n\n\n4. The memory device as claimed in claim 3, wherein the side electrode is metal.\n\n\n5. The memory device as claimed in claim 4, wherein the side electrode is a tungsten plug.\n\n\n6. The memory device as claimed in claim 1, wherein the junction between the side electrode and the doped semiconductor region forms a diode.\n\n\n7. The memory device as claimed in claim 6, wherein the side electrode is doped polysilicon having a different conductive type from the doped semiconductor region to form a PN junction diode with the doped semiconductor region.\n\n\n8. The memory device as claimed in claim 7, wherein the side electrode is a doped polysilicon plug.\n\n\n9. The memory device as claimed in claim 6, wherein the side electrode is metal to form a Schottky diode with the doped semiconductor region.\n\n\n10. The memory device as claimed in claim 9, wherein the side electrode is a tungsten plug.\n\n\n11. The memory device as claimed in claim 1, wherein the phase-changing material is a chalcogenide material.\n\n\n12. The memory device as claimed in claim 1, wherein the upper electrode is metal.\n\n\n13. The memory device as claimed in claim 1, wherein the doped semiconductor region has a thickness of 10 &#x212b; to 1500 &#x212b;.\n\n\n14. The memory device as claimed in claim 13, wherein the doped semiconductor region has a thickness of 100 &#x212b; to 1000 &#x212b;.\n\n\n15. A memory device with multiple bits per cell, comprising:\na first side electrode; \na second side electrode; and \na storage region laterally disposed between the first and second side electrodes, \n\nwherein the storage region includes:\na first doped semiconductor region disposed laterally in contact with a sidewall of the first side electrode, such that the first doped semiconductor region forms a diode, or the junction between the first side electrode and the first doped semiconductor region forms a diode; \na second doped semiconductor region disposed laterally in contact with a sidewall of the second side electrode, such that the second doped semiconductor region forms a diode, or the junction between the second side electrode and the second doped semiconductor region forms a diode; \na layer of phase-changing material disposed laterally between and in contact with the first and second doped semiconductor regions; and \nan upper electrode disposed on the layer of phase-changing material. \n\n\n\n16. The memory device as claimed in claim 15, wherein the memory device includes:\na first-side electrode; \na second side electrode; and \na plurality of the storage regions disposed between the first and second side electrodes, stacked vertically, and separated from each other by a dielectric layer.\n |  | 16 | Chalcogenide memory device with multiple bits per cell | US06838692 | ['B1', 'B1']
A | 1. A nitride semiconductor device having a structure wherein an active layer of a quantum well structure, which has a well layer made of a nitrid semiconductor and a barrier layer made of a nitride semiconductor, is sandwiched between a p-type nitride semiconductor layer and an n-type nitride semiconductor layer;\nwherein said active layer has, as said barrier layer, a first barrier leyer and a second barrier layer sandwiching said well layer in between; said first barrier layer being arranged on p-side of said well layer and said second barrier layer being arranged on n-side of said well layer; the thickness of said first layer being greater than the thickness of said second barrier layer. \n\n\n\n2. The nitride semiconductor device according to claim 1, wherein said first barrier layer is arranged in the outermost position within said active layer.\n\n\n3. The nitride semiconductor device according to claim 1, wherein said second barrier layer includes an n-type impurity.\n\n\n4. The nitride semiconductor device according to claim 3, the concentration of an n-type impurity in said well layer is not greater than that of said barrier layers including the n-type impurity.\n\n\n5. The nitride semiconductor device according to claim 1, wherein said first barrier layer does not substantially include an n-type impurity.\n\n\n6. The nitride semiconductor device according to claim 1, wherein the concentration of a n-type impurity in said first barrier layer is not more than 5&#xd7;1016 cm&#x2212;3.\n\n\n7. The nitride semiconductor device according to claim 1, wherein said first barrier layer includes a p-type impurity.\n\n\n8. The nitride semiconductor device according to claim 1, wherein at least one of said well layers has the thickness of not less than 20 &#x212b; and ot more than 200 &#x212b;.\n\n\n9. The nitride semiconductor device according to claim 1, wherein said active layer has 2 or more well layers and a third barrier layer intervened between the well layers; the film thickness of said third barrier layer being smaller than the film thickness of said first barrier layer and said second barrier layer.\n\n\n10. The nitride semiconductor device according to claim 1, wherein said first barrier layer or said second barrier layer comprises two layers that are different in a composition or an impurity concentration with each other.\n\n\n11. The nitride semiconductor device according to claim 10, wherein one of said two layers is made of nitride semiconductor including Al.\n\n\n12. The nitride semiconductor device according to claim 1, wherein said p-type nitride semiconductor layer has a first p-type nitride semiconductor layer adjoining said active layer, and said first p-type nitride semiconductor layer is made of a nitride semiconductor that includes Al.\n\n\n13. The nitride semiconductor device according to claim 12, wherein said first barrier layer is arranged to contact with said first p-type nitride semiconductor layer.\n\n\n14. The nitride semiconductor device according to claim 13, wherein said first p-type nitride semiconductor layer is doped with a p-type impurity in higher concentration than said first barrier layer.\n\n\n15. The nitride semiconductor device according to claim 1, wherein the number of well layers in said active layer is from 1 to 3.\n\n\n16. The nitride semiconductor device according to claim 1, wherein said second barrier layer is sandwiched between two well layers; and the thickness ratio Rt of said second barrier layer to said well layer is in the range of 0.5&#x2266;Rt&#x2266;3.\n\n\n17. The nitride semiconductor device according to claim 1, wherein said p-type nitride semiconductor layer includes a p-side optical guide layer and a p-side clad layer formed sequentially on said active layer; and said p-type nitride semiconductor layer is partially cut away to the depth that a part of said p-side optical guide layer is removed to form a ridge stripe structure.\n\n\n18. A nitride semiconductor device having a structure wherein an active layer of a quantum well structure, which has a well layer made of a nitride semiconductor and a barrier layer made of a nitride semiconductor, is sandwiched between a p-type nitride semiconductor layer and an n-type nitride semiconductor layer;\nwherein said active layer has L (L&#x2267;2) barrier layers so that the barrier layer arranged in a position nearest to said n-type nitride semiconductor layer is denoted as barrier layer B1 and the i-th barrier layer (i=I, 2, 3, . . . L) counted from the barrier layer B1 toward said p-type nitride semiconductor layer is denoted as barrier laye Bi; the thickness of the barrier layer BL being greater than the thickness of the barrier layer Bi (i&#x2260;L). \n\n\n\n19. The nitride semiconductor device according to claim 18, wherein said barrier layer BL is arranged in the outermost position within said active layer.\n\n\n20. The nitride semiconductor device according to claim 18, wherein the barrier layers Bi from i=1 to i=n(I&#x3c;n&#x3c;L) include an n-type impurity.\n\n\n21. The nitride semiconductor device according to claim 20, wherein the concentration of an n-type impurity in said well layer is not greater than that of said barrier layer including the n-type impurity.\n\n\n22. The nitride semiconductor device according to claim 18, wherein said barrier layer BL does not substantially include an n-type impurity.\n\n\n23. The nitride semiconductor device according to claim 18, wherein the concentration of a n-type impurity in said barrier layer BL is not more than 5&#xd7;1016 cm&#x2212;3.\n\n\n24. The nitride semiconductor device according to claim 18, wherein said barrier layer BL includes a p-type impurity.\n\n\n25. The nitride semiconductor device according to claim 18, wherein at least one of said well layers has the thickness of not less than 20 &#x212b; and not more than 200 &#x212b;.\n\n\n26. The nitride semiconductor device according to claim 18, wherein the film thickness of said barrier layer Bi(I&#x3c;i&#x3c;L) is smaller than the film thickness of said barrier Layer B1.\n\n\n27. The nitride semiconductor device according to claim 18, wherein at least one of said barrier layers Bi (1&#x2266;i&#x2266;L) comprises two layers that are different in a composition or an impurity concentration with each other.\n\n\n28. The nitride semiconductor device according to claim 18, wherein said p-type nitride semiconductor layer has a first p-type nitride semiconductor layer adjoining said active layer, and said first p-type nitride semiconductor layer is made of a nitride semiconductor that includes Al.\n\n\n29. The nitride semiconductor device according to claim 28, wherein said barrier layer BL is arranged to contact with said first p-type nitride a semiconductor layer.\n\n\n30. The nitride semiconductor device according to claim 29, wherein said first p-type nitride semiconductor layer is doped with a p-type impurity in higher concentration than said barrier layer BL.\n\n\n31. The nitride semiconductor device according to claim 18, wherein the number of well layers in said active layer is from 1 to 3.\n\n\n32. The nitride semiconductor device according to claim 18, wherein said barrier layer Bn (1&#x2266;n&#x3c;L) is sandwiched between two well layers; an the thickness ratio Rt of said barrier layer Bn to said well layer is in the range of 0.5&#x2266;Rt&#x2266;3.\n\n\n33. The nitride semiconductor device according to claim 18, wherein said p-type nitride semiconductor layer includes a p-side optical guide layer and a p-side clad layer formed sequentially on said active layer; and said p-type nitride semiconductor layer is partially cut away to the depth that a part of said p-side optical guide layer is removed to form a ridge stripe structure.\n\n\n34. A nitride semiconductor device having a structure wherein an active layer of a quantum well structure, which has a well layer made of a nitride semiconductor and a barrier layer made of a nitride semiconductor, is sandwiched between a p-type nitride semiconductor layer and an n-type nitride semiconductor layer,\nwherein said active layer has a first barrier layer arranged in a outermost position close to said p-type nitride semiconductor layer and a second barrier layer arranged in a outermost position close to said n-type nitride semiconductor layer; the film thickness of said first barrier layer being greater than said second barrier layer. \n\n\n\n35. The nitride semiconductor device according to claim 34, wherein said second barrier layer includes an n-type impurity.\n\n\n36. The nitride semiconductor device according to claim 35, wherein the concentration of an n-type impurity in said well layer is not greater than that of said barrier layers including the n-type impurity.\n\n\n37. The nitride semiconductor device according to claim 34, wherein said first barrier layer does not substantially include an n-type impurity.\n\n\n38. The nitride semiconductor device according to claim 34, wherein the concentration of a n-type impurity in said first barrier layer is not more than 5&#xd7;1016 cm&#x2212;3.\n\n\n39. The nitride semiconductor device according to claim 34, wherein said first barrier layer includes a p-type impurity.\n\n\n40. The nitride semiconductor device according to claim 34, wherein at least one of said well layers has the thickness of not less than 20 &#x212b; and not more than 200 &#x212b;.\n\n\n41. The nitride semiconductor device according to claim 34, wherein said active layer has 2 or more well layers and a third barrier layer intervened between the well layers; the film thickness of said third barrier layer being smaller than the film thickness of said first barrier layer and said second barrier layer.\n\n\n42. The nitride semiconductor device according to claim 34, wherein said first barrier layer or said second barrier layer comprises two layers that are different in a composition or an impurity concentration with each other.\n\n\n43. The nitride semiconductor device according to claim 34, wherein said p-type nitride semiconductor layer has a first p-type nitride semiconductor layer adjoining said active layer, and said first p-type nitride semiconductor layer is made of a nitride semiconductor that includes Al.\n\n\n44. The nitride semiconductor device according to claim 43, wherein said first barrier layer is arranged to contact with said first p-type nitride semiconductor layer.\n\n\n45. The nitride semiconductor device according to claim 44, wherein said first p-type nitride semiconductor layer is doped with a p-type impurity in higher concentration than said first barrier layer.\n\n\n46. The nitride semiconductor device according to claim 34, wherein the number of well layers in said active layer is from 1 to 3.\n\n\n47. The nitride semiconductor device according to claim 34, wherein said second barrier layer is sandwiched between two well layers; and the thickness ratio R&#x2dc; of said second barrier layer to said well layer is in the range of 0.5&#x2266;Rt&#x2266;3.\n\n\n48. The nitride semiconductor device according to claim 34, wherein said p-type nitride semiconductor layer includes a p-side optical guide layer and a p-side clad layer formed sequentially on said active layer; and said p-type nitride semiconductor layer is partially cut away to the depth that a part of said p-side optical guide layer is removed to form a ridge stripe structure. |  | 48 | Nitride semiconductor device | US06838693 | ['B2', 'B1', 'B1', 'B1', 'B1', 'B1', 'B2', 'B2', 'A1', 'A1']
N | 1. A superconducting quantum-bit based on Josephson junctions, characterized in that it has a first principal degree of freedom assigned to writing and a second principal degree of freedom assigned to reading, and in that one of the first and second principal degrees of freedom is due to a charge while the other of the first and second principal degrees of freedom is due to a phase.\n\n\n2. The superconducting quantum-bit according to claim 1, characterized in that the first principal degree of freedom assigned to writing is a charge and in that a second principal degree of freedom assigned to reading is a phase.\n\n\n3. A superconducting quantum-bit based on Josephson junctions, characterized in that it has a first principal degree of freedom assigned to writing and a second principal degree of freedom assigned to reading, in that one of the first and second principal degrees of freedom is due to a charge while the other of the first and second principal degrees of freedom is due to a phase, and in that it comprises:\na Cooper-pair box comprising first and second Josephson junctions defining a charge island of the Cooper-pair box closing up onto a superconducting loop in order to form a qubit; \na write circuit comprising a gate electrode placed facing the said Cooper-pair box island and constituting with it a capacitor of capacitance Cg, the gate electrode capacitively coupled to the charge island, allowing this qubit to be placed in one or other of the two base states of the qubit or in a coherent superposition of these states, a bias voltage Vg being applied to the gate electrode from an adjustable voltage source; and \na read circuit comprising a read Josephson junction JL inserted into the said superconducting loop and having a Josephson energy at least 50 times greater than the Josephson energy of each of the first and second Josephson junctions. \n\n\n\n4. The superconducting quantum-bit according to claim 3, characterized in that the first and second Josephson junctions defining the charge island have, on the one hand, very similar Josephson energies Ej and, on the other hand, a Coulomb energy EC approximately equal to their Josephson energy EJ.\n\n\n5. The superconducting quantum-bit according to claim 3, characterized in that the Josephson junctions defining the charge island have a ratio, EJ/EC, of their Josephson energy EJ to their Coulomb energy EC which is between 1 and 3.\n\n\n6. The superconducting quantum-bit according to claim 3, characterized in that the superconducting loop is constructed in such a way that the transition frequency &#x3bd;01 of the qubit thus formed can be adjusted to a value which is stationary with respect to external parameters and perturbations.\n\n\n7. The superconducting quantum-bit according to claim 3, characterized in that it includes means capable of inducing an adjustable magnetic flux pass through the superconducting loop, by acting on the phase &#x3b4; of the qubit.\n\n\n8. The superconducting quantum-bit according to claim 3, characterized in that the read Josephson junction has an effective EJ/EC ratio, taking into account the capacitance added by the read circuit, high enough for the fluctuations in its phase which are induced by the external circuit to be less than 0.01 rd.\n\n\n9. The superconducting quantum-bit according to claim 3, characterized in that it includes a read circuit, independently of the write circuit, galvanically connected to the said superconducting loop of the qubit and having, apart from the read Josephson junction, on the one hand, means for applying, during the read phase, a current pulse Ib of parameterizable duration and amplitude and, on the other hand, means for detecting the 2&#x3c0; phase jumps at the terminals of the read Josephson junction which appear, as a result of the read pulse, exclusively for one of the two states.\n\n\n10. The superconducting quantum-bit according to claim 7, characterized in that it is preset by its parameters namely the bias charge Ng and the superconducting phase difference &#x3b4; due to the magnetic flux &#x3a6;j flowing through the superconducting loop and to the read current Ib, at an operating point Fi where the transition frequency &#x3bd;01 of the qubit is stationary with respect to the two setting parameters Ng and &#x3b4;.\n\n\n11. The superconducting quantum-bit according to claim 10, characterized in that its operating point Fi of the device is the point F2 constituting a saddle point on the three-dimensional graph representing the eigenfrequency v01 of the qubit as a function of Ng and &#x3b4;.\n\n\n12. The superconducting quantum-bit according to claim 10, characterized in that it includes a read circuit, independently of the write circuit, galvanically connected to the said superconducting loop of the qubit and having, apart from the read Josephson junction, on the one hand, means for applying, during the read phase, a current pulse Ib of parameterizable duration and amplitude and, on the other hand, means for detecting the 2&#x3c0; phase jumps at the terminals of the read Josephson junction which appear, as a result of the read pulse, exclusively for one of the two states.\n\n\n13. The superconducting quantum-bit according to claim 12, characterized in that out of the reading sequences producing read pulses having a peak value Ibc, the means for applying a current pulse deliver a quiescent current which is negative with respect to the direction of the read pulses with an absolute value which is less than the peak value Ibc, making it possible, when a read pulse arrives, to displace the superconducting phase difference &#x3b4; by between &#x3c0;/2 and &#x3c0;.\n\n\n14. A multiple quantum-bit device, characterized in that it comprises at least a first superconducting quantum-bit having a first principal degree of freedom due to a charge which is assigned to writing and a second principal degree of freedom due to a phase which is assigned to reading, at least a second superconducting quantum-bit having a first principal degree of freedom due to a charge which is assigned to writing and a second principal degree of freedom due to a phase which is assigned to reading, and a coupling device coupling both said first principal degrees of freedom due to charges of said first and second superconducting quantum-bits.\n\n\n15. The multiple quantum-bit device according to claim 14, characterized in that said coupling device comprises at least one capacitor. |  | 15 | Superconducting quantum-bit device based on Josephson junctions | US06838694 | ['B2', 'B1', 'A2', 'A1', 'A1']
A | 1. A semiconductor device structure, comprising:\na substrate; \na dielectric layer disposed on the substrate; \nfirst and second stacks disposed on the dielectric layer; \nthe first stack including a first silicon layer disposed on the dielectric layer, a silicon germanium layer disposed on the first silicon layer, a second silicon layer disposed on the silicon germanium layer, and a third silicon layer disposed on the second silicon layer; \nthe second stack including a first silicon layer disposed on the dielectric layer, and a second silicon layer disposed on the first silicon layer. \n\n\n\n2. The structure as claimed in claim 1, wherein the first silicon layer of the first stack includes polysilicon, and the first silicon layer of the second stack includes polysilicon.\n\n\n3. The structure as claimed in claim 1, wherein the first silicon layer of the first stack includes amorphous silicon, and the first silicon layer of the second stack includes amorphous silicon.\n\n\n4. The structure as claimed in claim 1, wherein the substrate is a silicon-on-insulator substrate.\n\n\n5. The structure as claimed in claim 1, wherein the silicon germanium layer has a germanium concentration in a range of about 0.1% to about 100%.\n\n\n6. The structure as claimed in claim 1, wherein the silicon germanium layer includes Boron.\n\n\n7. The structure as claimed in claim 1, wherein the silicon germanium layer has a substantially uniform thickness of approximately 5 nm.\n\n\n8. A semiconductor device structure, comprising:\nan NFET device and a PFET device disposed on a substrate, the PFET device including a first gate stack, the NFET device including a second gate stack, wherein the first gate stack includes a silicon germanium layer and the second gate stack consists essentially of silicon and dielectric layers. \n\n\n\n9. The structure as claimed in claim 8, wherein the silicon germanium layer includes Boron.\n\n\n10. The structure as claimed in claim 8, wherein the first gate stack consists essentially of silicon and silicon germanium layer, and wherein the second gate stack consists essentially of silicon layers.\n\n\n11. The structure as claimed in claim 10, wherein the silicon germanium layer includes Boron.\n\n\n12. A method of fabricating a semiconductor device, comprising:\nproviding a first substrate; \nproviding a first dielectric layer onto the substrate; \nproviding a first polysilicon layer onto the first dielectric layer; \nproviding a second dielectric layer onto the first polysilicon layer; \nproviding a mask over one region of the second dielectric layer; \nremoving another region of the second dielectric layer; \nremoving the mask; \nproviding a silicon germanium layer on a first region of the first polysilicon layer; \nproviding a silicon layer on the silicon germanium layer; \nremoving the second dielectric layer; \nproviding a second polysilicon layer onto the silicon layer and onto the first polysilicon layer, and then patterning the resulting structure to form a first stack adjacent to a second stack on the first dielectric layer, only the first stack including a portion of the silicon germanium layer. \n\n\n\n13. The method as claimed in claim 12, wherein said step of providing a silicon germanium layer includes selectively growing the silicon germanium layer.\n\n\n14. The method as claimed in claim 12, wherein said step of providing a silicon germanium layer includes selectively growing the silicon germanium layer and incorporating Boron into the silicon germanium layer. |  | 14 | CMOS device structure with improved PFET gate electrode | US06838695 | ['B2', 'B1', 'B1', 'B1', 'B1', 'B1', 'B1', 'B1', 'A1', 'A1', 'A1']
N | 1. A thin film transistor array substrate comprising:\nan insulating substrate; \na first metallic pattern formed on said insulating substrate; \nan insulating film provided on said first metallic pattern; \na semiconductor pattern provided on said insulating film; and \na second metallic pattern provided on said semiconductor pattern, \nwherein said second metallic pattern is surrounded by said semiconductor pattern; and \nwherein both outer edges of a part of said semiconductor pattern that exists only on the first metallic pattern at a source electrode part in a pixel region also surrounds the source electrode. \n\n\n\n2. A thin film transistor array substrate comprising:\nan insulating substrate; \na gate line formed on said insulating substrate; \na gate insulating film provided on said gate line; \na semiconductor layer provided on said gate insulating film; \na source line, a source electrode and a drain electrode provided on said semiconductor layer; and \na pixel electrode formed on said drain electrode, \nwherein said source line, said source electrode and said drain electrode are surrounded by said semiconductor layer; \nwherein said pixel electrode is directly in contact with at least a portion of said drain electrode; and \nwherein both outer edges of a part of said semiconductor layer that exists only on the gate line at a source electrode part in a pixel region also surrounds said source electrode. \n\n\n\n3. A thin film transistor array substrate comprising:\nan insulating substrate; \na gate line formed on said insulating substrate; \na gate insulating film provided on said gate line; \na semiconductor layer provided on said gate insulating film; \na source line, a source electrode and a drain electrode provided on said semiconductor layer; \nan inter-layer insulating film formed on said source line, said source electrode and said drain electrode; and \na pixel electrode formed on said inter-layer insulating film, \nwherein said source line, said source electrode and said drain electrode are surrounded by said semiconductor layer; \nwherein said inter-layer insulating film is provided with a first contact hole, a second contact hole and a third contact hole, said first contact hole penetrating said inter-layer insulating film to reach said drain electrode, said second contact hole extending to said source line through said inter-layer insulating film, said third contact hole extending to said gate line through said gate insulating film and said inter-layer insulating film; \nwherein said first contact hole, said second contact hole and said third contact hole are covered with a pattern made of a material of said pixel electrode; and \nwherein both outer edges of a part of said semiconductor layer that exists only on the gate line at a source electrode part in a pixel region also surrounds said source electrode. \n |  | 3 | Liquid crystal display | US06838696 | ['B2', 'B1', 'A1']
A | 1. An electro-optical device, comprising:\na substrate; \na scanning line over the substrate; \na data line over the substrate; \na thin film transistor which is disposed in correspondence with an intersection between the scanning line and the data line; \na pixel electrode which is disposed in correspondence with the thin film transistor; \na pixel potential side capacitance electrode which is electrically connected to the pixel electrode, and which constitutes a storage capacitor; \na dielectric film; \na fixed potential side capacitance electrode which is disposed in opposition to the pixel potential side capacitance electrode via the dielectric film, and which constitutes the storage capacitor; and \na lower light shield film which is disposed under the thin film transistor, and which shields, at least a channel region of the thin film transistor from entrance of light; \nthe lower light shield film and the fixed potential side capacitance electrode being electrically connected; \nthe lower light shield film constructing, at least one of a part of a capacitive line to keep the fixed potential side capacitance electrode at a fixed potential, and a redundant wiring line of the capacitive line; \nthe lower light shield film and the fixed potential side capacitance electrode being electrically connected by a first contact hole which is provided in an inter-layer insulating film existing between the lower light shield film and the fixed potential side capacitance electrode; and \nthe first contact hole being disposed under the data line. \n\n\n\n2. The electro-optical device according to claim 1,\nat least one of the fixed potential side capacitance electrode and the lower light shield film being formed to be insular on the substrate. \n\n\n\n3. The electro-optical device according to claim 2,\na plurality of the pixel electrodes exists in the shape of a matrix, positions of peripheral edges of the respective fixed potential side capacitance electrodes or lower light shield films which are insular being middle positions of the width of the pixel electrodes. \n\n\n\n4. The electro-optical device according to claim 3,\nthe data line being extended so as to thread substantially the middle between the adjacent pixel electrodes, and each of the fixed potential side capacitance electrodes or the lower light shield films that are insular having a linearly symmetric shape with respect to the data line when viewed in plan view. \n\n\n\n5. The electro-optical device according to claim 2, further comprising:\na second contact hole which connects the thin film transistor and the pixel electrode, at a position outside the fixed potential side capacitance electrode or the lower light shield film including the peripheral edge, as viewed from the peripheral edge. \n\n\n\n6. The electro-optical device according to claim 2, further comprising:\na third contact hole which connects the thin film transistor and the data line, at a position outside the fixed potential side capacitance electrode or the lower light shield film including the peripheral edge, as viewed from the peripheral edge. \n\n\n\n7. The electro-optical device according to claim 1,\nthe storage capacitor being disposed between the data line and the channel region constituting the thin film transistor, and via inter-layer insulating films relative to the data line and the channel region, respectively. \n\n\n\n8. The electro-optical device according to claim 1,\nthe storage capacitor being disposed over the scanning line via an inter-layer insulating film. \n\n\n\n9. The electro-optical device according to claim 1,\na drain electrode which is electrically connected to a drain region constituting the thin film transistor also being used as the pixel potential side capacitance electrode constituting the storage capacitor. \n\n\n\n10. The electro-optical device according to claim 1,\nthe fixed potential side capacitance electrode being made of a material which has a light-shielding property. \n\n\n\n11. The electro-optical device according to claim 1,\nthe lower light shield film being extended under the scanning line and along in a direction of the scanning line, while being protruded in a direction of the data line. \n\n\n\n12. The electro-optical device according to claim 1,\nthe lower light shield films being disposed in a lattice pattern under the scanning lines and the data lines, and along the scanning lines and the data lines. \n\n\n\n13. The electro-optical device according to claim 1,\nthe lower light shield films being connected to a fixed potential source outside an image display area. \n\n\n\n14. An electro-optical device, comprising:\na substrate; \na scanning line over the substrate; \na data line over the substrate; \na thin film transistor which is disposed in correspondence with an intersection between the scanning line and the data line; \na pixel electrode which is disposed in correspondence with the thin film transistor; \na pixel potential side capacitance electrode which is electrically connected to the pixel electrode, and which constitutes a storage capacitor; \na dielectric film; \na fixed potential side capacitance electrode which is disposed in opposition to the pixel potential side capacitance electrode via the dielectric film, and which constitutes the storage capacitor; \na lower light shield film which is disposed under the thin film transistor, and which shields, at least a channel region of the thin film transistor from entrance of light; \nthe lower light shield film and the fixed potential side capacitance electrode being electrically connected; \nthe lower light shield film constructing, at least one of a part of a capacitive line to keen the fixed potential side capacitance electrode at a fixed potential, and a redundant wiring line of the capacitive line; \nthe lower light shield film being connected to a fixed potential source outside an image display area; and \nthe fixed potential source is constructed of any of a fixed potential source which feeds a fixed potential to a data line drive circuit to drive the data lines, a fixed potential source which feeds a fixed potential to a scanning line drive circuit to drive the scanning lines, and a fixed potential source which feeds a fixed potential to an opposing electrode disposed on an opposing substrate disposed in opposition to the substrate. \n\n\n\n15. An electro-optical device, comprising:\na substrate; \na scanning line over the substrate; \na data line over the substrate; \na thin film transistor which is disposed in correspondence with an intersection between the scanning line and the data line; \na pixel electrode which is disposed in correspondence with the thin film transistor; \na pixel potential side capacitance electrode which is electrically connected to the pixel electrode, and which constitutes a storage capacitor; \na dielectric film; \na fixed potential side capacitance electrode which is disposed in opposition to the pixel potential side capacitance electrode via the dielectric film, and which constitutes the storage capacitor; and \na lower light shield film which is disposed under the thin film transistor, and which shields, at least a channel region of the thin film transistor from entrance of light; \nthe lower light shield film and the fixed potential side capacitance electrode being electrically connected; \nthe lower light shield film constructing, at least one of a part of a capacitive line to keep the fixed potential side capacitance electrode at a fixed potential, and a redundant wiring line of the capacitive line; \nthe lower light shield film and the fixed potential side capacitance electrode being electrically connected by a first contact hole which is provided in an inter-layer insulating film existing between the lower light shield film and the fixed potential side capacitance electrode; \nthe first contact hole being disposed under the data line; \nthe fixed potential side capacitance electrode being formed to be insular; and \nthe fixed potential side capacitance electrode that is insular having an external shape in plan view as is defined by a second contact hole which electrically connects the data line and a semiconductor layer constituting the thin film transistor and disposed outside the fixed potential side capacitance electrode, and a third contact hole which electrically connects the pixel electrode and the pixel potential side capacitance electrode. \n\n\n\n16. An electronic equipment, comprising:\nan electro-optical device that includes: \na substrate; \na scanning line over the substrate; \na data line over the substrate; \na thin film transistor which is disposed in correspondence with an intersection between the scanning line and the data line; \na pixel electrode which is disposed in correspondence with the thin film transistor; \na pixel potential side capacitance electrode which is electrically connected to the pixel electrode, and which constitutes a storage capacitor; \na dielectric film; \na fixed potential side capacitance electrode which is disposed in opposition to the pixel potential side capacitance electrode via the dielectric film, and which constitutes the storage capacitor; and \na lower light shield film which is disposed under the thin film transistor, and which shields, at least a channel region of the thin film transistor from entrance of light; \nthe lower light shield film and the fixed potential side capacitance electrode being electrically connected; \nthe lower light shield film constructs, at least one of a part of a capacitive line to keep the fixed potential side capacitance electrode at a fixed potential, and a redundant wiring line of the capacitive line; \nthe lower light shield film and the fixed potential side capacitance electrode being electrically connected by a first contact hole which is provided in an inter-layer insulating film existing between the lower light shield film and the fixed potential side capacitance electrode; and \nthe first contact hole being disposed under the data line. \n\n\n\n\n17. An electronic equipment, comprising:\nan electro-optical device that includes: \na substrate; \na scanning line over the substrate; \na data line over the substrate; \na thin film transistor which is disposed in correspondence with an intersection between the scanning line and the data line; \na pixel electrode which is disposed in correspondence with the thin film transistor; \na pixel potential side capacitance electrode which is electrically connected to the pixel electrode, and which constitutes a storage capacitor; \na dielectric film; \na fixed potential side capacitance electrode which is disposed in opposition to the pixel potential side capacitance electrode via the dielectric film, and which constitutes the storage capacitor; and \na lower light shield film which is disposed under the thin film transistor, and which shields, at least a channel region of the thin film transistor from entrance of light; \nthe lower light shield film and the fixed potential side capacitance electrode being electrically connected; \nthe lower light shield film constructs, at least one of a part of a capacitive line to keep the fixed potential side capacitance electrode at a fixed potential, and a redundant wiring line of the capacitive line; \nthe lower light shield film and the fixed potential side capacitance electrode being electrically connected by a first contact hole which is provided in an inter-layer insulating film existing between the lower light shield film and the fixed potential side capacitance electrode; \nthe first contact hole being disposed under the data line; \nthe fixed potential side capacitance electrode being formed to be insular; and \nthe fixed potential side capacitance electrode that is insular having an external shape in plan view as is defined by a second contact hole which electrically connects the data line and a semiconductor layer constituting the thin film transistor and disposed outside the fixed potential capacitance electrode, and a third contact hole which electrically connects the pixel electrode and the pixel potential side capacitance electrode. \n\n\n\n\n18. An electro-optical device, comprising:\na substrate; \na scanning line over the substrate; \na data line over the substrate; \na thin film transistor which is disposed in correspondence with an intersection between the scanning line and the data line; \na pixel electrode which is disposed in correspondence with the thin film transistor; \na pixel potential side capacitance electrode which is electrically connected to the pixel electrode, and which constitutes a storage capacitor; \na dielectric film; \na fixed potential side capacitance electrode which is disposed in opposition to the pixel potential side capacitance electrode via the dielectric film, and which constitutes the storage capacitor; and \na lower light shield film which is disposed under the thin film transistor, and which shields, at least a channel region of the thin film transistor from entrance of light; \nthe lower light shield film and the fixed potential side capacitance electrode being electrically connected; \nthe lower light shield film constructing, at least one of a part of a capacitive line to keep the fixed potential side capacitance electrode at a fixed potential, and a redundant wiring line of the capacitive line; \nthe pixel potential side capacitance electrode being disposed over the scanning line via a first inter-layer insulating film; \nthe fixed potential side capacitance electrode being disposed under the data line via a second inter-layer insulating film; \nthe lower light shield film and the fixed potential side capacitance electrode being electrically connected by a first contact hole which is provided in an inter-layer insulating film existing between the lower light shield film and the fixed potential side capacitance electrode; and \nthe first contact hole being disposed under the data line. \n\n\n\n19. An electro-optical device, comprising:\na substrate; \na scanning line over the substrate; \na data line over the substrate; \na thin film transistor which is disposed in correspondence with an intersection between the scanning line and the data line; \na pixel electrode which is disposed in correspondence with the thin film transistor; \na pixel potential side capacitance electrode which is electrically connected to the pixel electrode, and which constitutes a storage capacitor; \na dielectric film; \na fixed potential side capacitance electrode which is disposed in opposition to the pixel potential side capacitance electrode via the dielectric film, and which constitutes the storage capacitor; and \na lower light shield film which is disposed under the thin film transistor, and which shields, at least a channel region of the thin film transistor from entrance of light; \nthe lower light shield film and the fixed potential side capacitance electrode being electrically connected; \nthe lower light shield film constructing, at least one of a part of a capacitive line to keep the fixed potential side capacitance electrode at a fixed potential, and a redundant wiring line of the capacitive line; \nthe fixed potential side capacitance electrode being formed to be insular; \nthe fixed potential side capacitance electrode that is insular having an external shape in plan view as is defined by a first contact hole which electrically connects the data line and a semiconductor layer constituting the thin film transistor and arranged outside the fixed potential side capacitance electrode, and a second contact hole which electrically connects the pixel electrode and the pixel potential side capacitance electrode; \nthe pixel potential side capacitance electrode being disposed over the scanning line via a first inter-layer insulating film; \nthe fixed potential side capacitance electrode being disposed under the data line via a second inter-layer insulating film; \nthe lower light shield film and the fixed potential side capacitance electrode being electrically connected by a first contact hole which is provided in an inter-layer insulating film existing between the lower light shield film and the fixed potential side capacitance electrode; and \nthe first contact hole being disposed under the data line.\n |  | 19 | Electro-optical device and electronic equipment | US06838697 | ['B2', 'B2', 'B2', 'B2', 'A1']
N | 1. A semiconductor device comprising:\na semiconductor layer including a channel region and source and drain regions in contact with said channel region at a source-channel boundary and a drain-channel boundary, respectively, wherein said channel region comprises semi-amorphous silicon; \na gate electrode adjacent to said channel region with a gate insulating film interposed therebetween; and \na region formed in the vicinity of at least one of said source-channel boundary and said drain-channel boundary in said semiconductor layer, said region containing one or more elements selected from the group consisting of carbon, nitrogen, and oxygen at a concentration of 1&#xd7;1019 atoms/cm3or more, \n\nwherein one boundary of said region is located within the channel region and is not aligned with edges of the gate electrode, and the other boundary is located within one of the source region and said drain region.\n\n\n2. A device according to claim 1 wherein said semiconductor layer is an active layer of a thin film transistor selected from the group consisting of stagger type, inverted stagger type, planar type, and inverted planar type transistors.\n\n\n3. A device according to claim 1 wherein said semiconductor layer comprises amorphous silicon.\n\n\n4. A device according to claim 1 wherein a concentration of said element in said channel region is lower than that of said element in said region.\n\n\n5. A semiconductor device comprising:\na semiconductor layer including a channel region and source and drain regions in contact with said channel region at a source-channel boundary and a drain-channel boundary, respectively, wherein said channel region comprises semi-amorphous silicon; \na gate electrode adjacent to said channel region with a gate insulating film interposed therebetween; and \na region having a higher energy band gap than any of said source, drain, and channel regions, \n\nwherein said region is formed in the vicinity of at least one of said source-channel boundary and said drain-channel boundary, and one boundary of said region is located within the channel region and is not aligned with edges of the gate electrode.\n\n\n6. A device according to claim 5 wherein said semiconductor device has transistors selected from the group consisting of stagger type, inverted stagger type, planar type, and inverted planar type transistors.\n\n\n7. A device according to claim 5 wherein said semiconductor layer comprises amorphous silicon.\n\n\n8. A device according to clam 5 wherein said region includes one or more elements selected from the group consisting of carbon, nitrogen, and oxygen at a concentration of 1&#xd7;1019 atoms/cm3 or more.\n\n\n9. A semiconductor device comprising:\na pixel portion formed over a substrate, said pixel portion comprising a plurality of pixels; and \nat least one driver circuit for driving said pixels formed over the substrate, said driver circuit comprising: \na semiconductor layer including a channel region and source and drain regions in contact with said channel region at a source-channel boundary and a drain-channel boundary, respectively, wherein said channel region comprises semi-amorphous silicon; \na gate electrode adjacent to said channel region with a gate insulating film interposed therebetween; and \na region formed in said semiconductor layer, said region containing one or more elements selected from the group consisting of carbon, nitrogen, and oxygen at a concentration of 1&#xd7;1019 atoms/cm3 or more, \n\n\nwherein said region is formed in the vicinity of at least one of said source-channel boundary and said drain-channel boundary, and one boundary of said region is located within the channel region and is not aligned with edges of the gate electrode.\n\n\n10. A device according to claim 9 wherein said semiconductor layer is an active layer of a thin film transistor selected from the group consisting of stagger type, inverted stagger type, planar type, and inverted planar type transistors.\n\n\n11. A device according to claim 9 wherein said driver circuit has at least a CMOS circuit comprising a pair of an n-channel TFT and a p-channel TFT.\n\n\n12. A device according to claim 9 wherein a concentration of said element in said channel region is lower than that of said element in said region.\n\n\n13. A semiconductor device comprising:\na pixel portion formed over a substrate, said pixel portion comprising a plurality of pixels; and \nat least one driver circuit for driving said pixels formed over the substrate, said driver circuit comprising: \na semiconductor layer including a channel region and source and drain regions in contact with said channel region at a source-channel boundary and a drain-channel boundary, respectively, wherein said channel region comprises semi-amorphous silicon; \na gate electrode adjacent to said channel region with a gate insulating film interposed therebetween; and \na region having a higher energy band gap than any of said source, drain, and channel regions, \n\n\nwherein said region is formed in the vicinity of at least one of said source-channel boundary and said drain-channel boundary, and one boundary of said region is located within the channel region and is not aligned with edges of the gate electrode.\n\n\n14. A device according to claim 13 wherein said semiconductor layer is an active layer of a thin film transistor selected from the group consisting of stagger type, inverted stagger type, planar type, and inverted planar type transistors.\n\n\n15. A device according to claim 13 wherein said driver circuit has at least a CMOS circuit comprising a pair of an n-channel TFT and a p-channel TFT.\n\n\n16. A device according to claim 13 wherein said region contains one or more elements selected from the group consisting of carbon, nitrogen, and oxygen at a concentration of 1&#xd7;1019 atoms/cm3 or more.\n\n\n17. A semiconductor device comprising:\na pixel portion formed over a substrate, said pixel portion comprising a plurality of pixels; and \nat least one driver circuit for driving said pixels formed over the substrate, said driver circuit comprising: \na semiconductor layer including a channel region and source and drain regions with said channel region interposed therebetween, wherein said channel region comprises semi-amorphous silicon; and \na gate electrode adjacent to said channel region with a gate insulating film interposed therebetween; \n\n\nwherein said semiconductor layer has at least one region including carbon and overlapping both a portion of said channel region and a portion of said source and drain regions at aconcentration of 1&#xd7;1019 atoms/cm3 or more, and\nwherein one boundary of said region including carbon is located within the channel region and is not aligned with edges of the gate electrode, and the other boundary is located within one of the source region and said drain region.\n\n\n18. A device according to claim 17 wherein said semiconductor layer comprises amorphous silicon.\n\n\n19. A device according to claim 17 wherein said driver circuit has at least a CMOS circuit comprising a pair of an n-channel TFT and a p-channel TFT.\n\n\n20. A device according to claim 17 wherein said channel region contains boron at a concentration of from 1&#xd7;1015 to 5&#xd7;1017 atoms/cm3.\n\n\n21. A device according to claim 19 wherein an absolute value of a threshold voltage of said n-channel TFT is approximately equivalent to that of said p-channel TFT.\n\n\n22. A device according to claim 17 wherein said semiconductor layer is an active layer of a thin film transistor selected from the group consisting of stagger type, inverted stagger type, planar type, and inverted planar type transistors.\n\n\n23. A semiconductor device comprising:\na pixel portion formed over a substrate, said pixel portion comprising a plurality of pixels; and \nat least one driver circuit for driving said pixels formed over the substrate, said driver circuit comprising: \na semiconductor layer including a channel region and source and drain regions with said channel region interposed therebetween, wherein said channel region comprises semi-amorphous silicon; and \na gate electrode adjacent to said channel region with a gate insulating film interposed therebetween; \n\n\nwherein said semiconductor layer has at least one region including nitrogen and overlapping both a portion of said channel region and a portion of said source and drain regions at a concentration of 1&#xd7;1019 atoms/cm3 or more, and\nwherein one boundary of said region including nitrogen is located within the channel region and is not aligned with edges of the gate electrode, and the other boundary is located within one of the source region and said drain region.\n\n\n24. A device according to claim 23 wherein said channel region contains boron at a concentration of from 1&#xd7;1015 to 5&#xd7;1017 atoms/Cm3.\n\n\n25. A device according to claim 23 wherein said driver circuit has at least a CMOS circuit comprising a pair of an n-channel TFT and a p-channel TFT.\n\n\n26. A device according to claim 23 rwherein said semiconductor layer comprises crystalline silicon.\n\n\n27. A device according to claim 25 wherein an absolute value of a threshold voltage of said n-channel TFT is approximately equivalent to that of said p-channel TFT.\n\n\n28. A device according to claim 23 wherein said semiconductor layer is an active layer of a thin film transistor selected from the group consisting of a stagger type, inverted stagger type, planar type, and inverted planar type transistors.\n\n\n29. A semiconductor device comprising:\na pixel portion formed over a substrate, said pixel portion comprising a plurality of pixels; and \nat least one driver circuit for driving said pixels formed over the substrate, said driver circuit comprising: \na semiconductor layer including a channel region and source and drain regions with said channel region interposed therebetween, wherein said channel region comprises semi-amorphous silicon; and \na gate electrode adjacent to said channel region with a gate insulating film interposed therebetween; \n\n\nwherein said semiconductor layer has at least one region including oxygen and overlapping both a portion of said channel region and a portion of said source and drain regions at aconcentration of 1&#xd7;1019 atoms/cm3 or more, and\nwherein one boundary of said region including oxygen is located within the channel region and is not aligned with edges of the gate electrode, and the other boundary is located within one of the source region and said drain region.\n\n\n30. A device according to claim 29 wherein said channel region contains boron at a concentration of from 1&#xd7;1015 to 5&#xd7;1017 atoms/cm3.\n\n\n31. A device according to claim 29 wherein said driver circuit has at least a CMOS circuit comprising a pair of an n-channel TFT and a p-channel TFT.\n\n\n32. A device according to claim 29 wherein said semiconductor layer is an active layer of a thin film transistor selected from the group consisting of stagger type, inverted stagger type, planar type, and inverted planar type transistors.\n\n\n33. A device according to claim 29 wherein said semiconductor layer comprises amorphous silicon.\n\n\n34. A device according to claim 29 wherein a concentration of said element in said channel region is lower than that of said element in said region.\n\n\n35. A semiconductor device comprising:\na pixel portion formed over a substrate, said pixel portion comprising a plurality of pixels, each of said pixels comprising: \na semiconductor layer including a channel region and source and drain regions with said channel region interposed therebetween, wherein said channel region comprises semi-amorphous silicon; \na gate electrode adjacent to said channel region with a gate insulating film interposed therebetween; and \na region formed in the vicinity of at least one of a source-channel boundary and a drain-channel boundary in said semiconductor layer, said region containing one or more elements selected from the group consisting of carbon, nitrogen, and oxygen at a concentration of 1&#xd7;1019 atoms/cm3 or more, \n\n\nwherein one boundary of said region is located within said channel region and is not aligned with edges of the gate electrode.\n\n\n36. A device according to claim 35 wherein said channel region contains boron at a concentration of from 1&#xd7;1015 to 5&#xd7;1017 atoms/cm3.\n\n\n37. A device according to claim 35 further comprising:\na first interlayer insulating film over said semiconductor layer and said gate electrode, said first interlayer insulating film comprising inorganic material; \na second interlayer insulating film on said first interlayer insulating film, said second interlayer insulating film comprising organic resin; and \na pixel electrode on said second interlayer insulating film. \n\n\n\n38. A device according to claim 35 wherein said semiconductor layer is an active layer of a thin film transistor selected from the group consisting of stagger type, inverted stagger type, planar type, and inverted planar type transistors.\n\n\n39. A device according to claim 35 wherein said semiconductor layer comprises amorphous silicon.\n\n\n40. A device according to claim 35 wherein a concentration of said element in said channel region is lower than that of said element in said region.\n\n\n41. A semiconductor device comprising:\na pixel portion formed over a substrate, said pixel portion comprising a plurality of pixels, each of said pixels comprising: \na semiconductor layer including a channel region and source and drain regions with said channel region interposed therebetween, wherein said channel region comprises semi-amorphous silicon; \na gate electrode adjacent to said channel region with a gate insulating film interposed therebetween; and \na region having a higher energy band gap than any of said source, drain, and channel regions, said region formed in the vicinity of at least one of a source-channel boundary and a drain-channel boundary in the semiconductor layer, \n\n\nwherein one boundary of said region is located within said channel region and is not aligned with edges of the gate electrode.\n\n\n42. A device according to claim 41 wherein said semiconductor layer is an active layer of a thin film transistor selected from the group consisting of stagger type, inverted stagger type, planar type, and inverted planar type transistors.\n\n\n43. A device according to claim 41 wherein said gate electrode comprises one selected from the group consisting of a silicon film containing phosphorus, a multilayer film comprising silicon and molybdenum, and a multilayer film comprising silicon and tungsten.\n\n\n44. A device according to claim 41 further comprising a first interlayer insulating film over said semiconductor layer and said gate electrode, said first interlayer insulating film comprising inorganic material; a second interlayer insulating film on said first interlayer insulating film, said second interlayer insulating film comprising organic resin; and a pixel electrode on said second interlayer insulating film.\n\n\n45. A semiconductor device comprising:\na pixel portion formed over a substrate, said pixel portion comprising a plurality of pixels, each of said pixels comprising: \na semiconductor layer including a channel region and source and drain regions with said channel region interposed therebetween, wherein said channel region comprises semi-amorphous silicon; and \na gate electrode adjacent to said channel region with a gate insulating film interposed therebetween, \n\n\nwherein said semiconductor layer has at least one region including carbon and overlapping both a portion of said channel region and a portion of said source and drain regions at aconcentration of 1&#xd7;1019 atoms/cm3 or more, and\nwherein one boundary of said region including carbon is located within the channel region and is not aligned with edges of the gate electrode, and the other boundary is located within one of the source region and said drain region.\n\n\n46. A device according to claim 45 wherein said semiconductor layer is an active layer of a thin film transistor selected from the group consisting of stagger type, inverted stagger type, planar type, and inverted planar type transistors.\n\n\n47. A device according to claim 45 wherein said gate electrode comprises one selected from the group consisting of a silicon film containing phosphorus, a multilayer film comprising silicon and molybdenum, and a multilayer film comprising silicon and tungsten.\n\n\n48. A device according to claim 45 further comprising a first interlayer insulating film over said semiconductor layer and said gate electrode, said first interlayer insulating film comprising inorganic material; a second interlayer insulating film on said first interlayer insulating film, said second interlayer insulating film comprising organic resin; and a pixel electrode on said second interlayer insulating film.\n\n\n49. A semiconductor device comprising:\na pixel portion formed over a substrate, said pixel portion comprising a plurality of pixels, each of said pixels comprising: \na semiconductor layer including a channel region and source and drain regions with said channel region interposed therebetween, wherein said channel region comprises semi-amorphous silicon; and \na gate electrode adjacent to said channel region with a gate insulating film interposed therebetween; \nwherein said semiconductor layer has at least one region including nitrogen and overlapping both a portion of said channel region and a portion of said source and drain regions at aconcentration of 1&#xd7;1019 atoms/cm3 or more, and \n\n\nwherein one boundary of said region including nitrogen is located within the channel region and is not aligned with edges of the gate electrode, and the other boundary is located within one of the source region and said drain region.\n\n\n50. A device according to claim 49 wherein said channel region contains boron at a concentration of from 1&#xd7;1015 to 5&#xd7;1017 atoms/cm3.\n\n\n51. A device according to claim 49 wherein said gate electrode comprises one selected from the group consisting of a silicon film containing phosphorus, a multilayer film comprising silicon and molybdenum, and a multilayer film comprising silicon and tungsten.\n\n\n52. A device according to claim 49 wherein said semiconductor layer is an active layer of a thin film transistor selected from the group consisting of stagger type, inverted stagger type, planar type, and inverted planar type transistors.\n\n\n53. A semiconductor device comprising:\na pixel portion formed over a substrate, said pixel portion comprising a plurality of pixels, each of said pixels comprising: \na semiconductor layer including a channel region and source and drain regions with said channel region interposed therebetween, wherein said channel region comprises semi-amorphous silicon; and \na gate electrode adjacent to said channel region with a gate insulating film interposed therebetween; \n\n\nwherein said semiconductor layer has at least one region including oxygen and overlapping both a portion of said channel region and a portion of said source and drain regions at aconcentration of 1 atoms/cm3 or more, and\nwherein one boundary of said region including oxygen is located within the channel region and is not aligned with edges of the gate electrode, and the other boundary is located within one of the source region and said drain region.\n\n\n54. A device according to claim 53 wherein said channel region contains boron at a concentration of from 1&#xd7;1015 to 5&#xd7;1017 atoms/cm3.\n\n\n55. A device according to claim 53 wherein said gate electrode comprises one selected from the group consisting of a silicon film containing phosphorous, a multilayer film comprising silicon and molybdenum, and a multilayer film comprising silicon and tungsten.\n\n\n56. A device according to claim 53, wherein said semiconductor layer is an active layer of a thin film transistor selected from the group consisting of stagger type, inverted stagger type, planar type, and inverted planar type transistors. |  | 56 | Semiconductor device having source/channel or drain/channel boundary regions | US06838698 | ['B1', 'B2']
A | 1. An electro-optical device comprising:\nthin film transistors including a semiconductor film; and \nstorage capacitors connected to the thin film transistors, \nan extension region extending from the semiconductor film doubles as one electrode of one of the storage capacitors, \nthe semiconductor film having a pattern including at least two outer corners, and \nat least two outer corners including a first outer corner having an interior angle greater than 180&#xb0; and less than 270&#xb0; and a second outer corner adjacent to the first outer corner and having an interior angle greater than 90&#xb0; and less than 180&#xb0;. \n\n\n\n2. An electro-optical device comprising:\nthin film transistors including a semiconductor film; and \nstorage capacitors connected to the thin film transistors, \nan extension region extending from the semiconductor film doubles as one electrode of one of the storage capacitors, \nthe semiconductor film having a pattern including at least two outer corners, and \nat least two outer corners including third and fourth outer corners adjacent to each other, each outer corner having an interior angle greater than 180&#xb0; and less than 270&#xb0;. \n\n\n\n3. An electro-optical device comprising:\nthin film transistors including a semiconductor film; and \nstorage capacitors connected to the thin film transistors, \nan extension region extending from the semiconductor film doubles as one electrode of one of the storage capacitors, \nthe semiconductor film having a pattern including at least two outer corners, and \nat least two outer corners including a fifth outer corner having an interior angle greater than 180&#xb0; and less than 270&#xb0; and a sixth outer corner adjacent to the fifth outer corner and having an interior angle equal to or greater than 90&#xb0;. \n\n\n\n4. A thin-film semiconductor device comprising a thin film which includes a pattern including a bent shape or a projected shape and which includes a conductive material,\nat least one set formed of a first line segment that is part of a scanning line and a second line segment projecting from the scanning line, which define an intersection of the bent shape or the projected shape and which are consecutive, including a third line segment between ends of the first line segment and the second line segment and forming a smooth intersection in which each of the angles formed between the third line segment and the first line segment and between the third line segment and the second line segment is greater than 90&#xb0; and less than 180&#xb0;. \n\n\n\n5. The thin-film semiconductor device according to claim 1, an insulating film having a thickness in the range from 10 to 150 nm (nanometers) being formed on the thin film, and another thin film including a conductive material being formed on the insulating film.\n\n\n6. The thin-film semiconductor device according to claim 4, each of the angles formed between the third line segment and the first line segment and between the third line segment and the second line segment being about 135&#xb0;.\n\n\n7. The thin-film semiconductor device according to claim 4, an insulating film having a thickness equal to or less than 50 nm being formed on the thin film and another thin film including a conductive material being formed on the insulating film, and\neach of the angles formed between the third line segment and the first line segment and between the third line segment and the second line segment being greater than 135&#xb0;. \n\n\n\n8. The thin-film semiconductor device according to claim 4, the one set including a plurality of the third line segments that are consecutive and forming a smooth intersection in which each of the angles formed between the consecutive third line segments being greater than 90&#xb0; and less than 180&#xb0;.\n\n\n9. The thin-film semiconductor device according to claim 4, an arc having a predetermined curvature lying between the ends of the first line segment and the second line segment, in place of the third line segment or in addition thereto.\n\n\n10. The thin-film semiconductor device according to claim 4, each of the angles being an angle of a corresponding outer corner formed outside the pattern when viewed from the smooth intersection.\n\n\n11. An electro-optical device comprising:\npixel electrodes; \nthin film transistors including a semiconductor film connected to the pixel electrodes; \nwiring lines connected to the thin film transistors; and \nstorage capacitors connected to the thin film transistors, \nan extension region extending from the semiconductor film doubles as one electrode of one of the storage capacitors, \nthe semiconductor film having a pattern including at least two outer corners, and \nat least one electrode forming one storage capacitor including a thin film which includes a pattern including a bent shape or a projected shape and which includes a conductive material; \nat least one set formed of one line segment and another line segment, which define an intersection of the bent shape or the projected shape and which are consecutive, including an additional line segment between the ends of the one line segment and the other line segment and forming a smooth intersection in which each of the angles formed between the additional line segment and the one line segment and between the additional line segment and the other line segment is greater than 90&#xb0; and less than 180&#xb0;. \n\n\n\n12. The electro-optical device according to claim 11, an insulating film having a thickness of 10 to 150 nm being formed on the thin film, and another thin film including a conductive material being formed on the insulating film.\n\n\n13. The electro-optical device according to claim 11, each of the angles formed between the third line segment and the first line segment and between the third line segment and the second line segment being about 135&#xb0;.\n\n\n14. The electro-optical device according to claim 11, said at least one electrode forming the storage capacitor being formed from the same semiconductor film as the thin film transistors.\n\n\n15. A reticle comprising:\na pattern, or a negative shape of the pattern, formed therein, \nthe pattern including at least one set of a first line segment that is a part of a scanning line and a second line segment that projects from the scanning line, which define an intersection of the bent shape or the projected shape and which are consecutive, including a third line segment between the ends of the first line segment and the second line segment, and including a smooth intersection in which each of the angles formed between the third line segment and the first line segment and between the third line segment and the second line segment is greater than 90&#xb0; and less than 180&#xb0;.\n |  | 15 | Electro-optical device with undercut-reducing thin film pattern and reticle | US06838699 | ['B2', 'B2', 'A1', 'A1']
N | 1. An active matrix substrate comprising:\na row and column array of active elements wherein each element is associated with a thin film transistor (TFT) having a gate electrode connected to a corresponding row conductor and source and drain electrodes connected to corresponding column conductors; and \nprotective circuitry connected to at least one of the row conductors for protecting the TFTs against electrostatic discharge (ESD); wherein \nthe protective circuitry comprise at least one of either a lateral diode or a lateral, gate shorted TFT connected between row and column conductors; and wherein \nthe semiconductor region of at least one of a lateral diode or a lateral, gate shorted TFT of the protective circuitry comprises a first portion, located on one side of the active region of the diode or TET, connected to the row conductor, and a second portion, located on the other side of the active region, at least twice the size of the first portion. \n\n\n\n2. An active matrix substrate 1 according to claim 1 wherein the second portion is at least ten times the size of the first portion.\n\n\n3. An active matrix substrate according to claim 1 wherein the protective circuitry comprises at least one opposing pair of either lateral diodes or lateral, gate shorted TFTs connected in parallel between row and column conductors. |  | 3 | Active matrix substrate | US06838700 | ['B2', 'A1']
A | 1. A nitride semiconductor laser device comprising:\na substrate, \nan n-type nitride semiconductor layer on said substrate, \nan active layer on said n-type nitride semiconductor layer, \na p-type nitride semiconductor layer on said active layer, said p-type nitride semiconductor layer having p-type contact layer as a top layer and a ridge that includes at least said p-type contact layer and, \na p-type ohmic electrode that makes ohmic contact with said p-type contact layer of said the ridge being formed substantially parallel to a direction of resonance, \nwherein a first insulation film that having an aperture for opening an upper surface of said ridge is formed so as to cover at least a side face of said ridge and a proximate region outside of said side face, \nwherein said p-type ohmic electrode is formed so as to make contact with said p-type contact layer through said aperture, and a second insulation film is formed on said first insulation film. \n\n\n\n2. The nitride semiconductor laser device according to claim 1;\nwherein said second insulation film is formed in continuation with a resonating end face so as to form a laser reflection plane on said resonating end face. \n\n\n\n3. The nitride semiconductor laser device according to claim 1;\nwherein said first insulation film and said second insulation film are made of oxide compound. \n\n\n\n4. The nitride semiconductor laser device according to claim 1;\nwherein said first insulation film is made of ZrO2. \n\n\n\n5. The nitride semiconductor laser device according to claim 1;\nwherein said second insulation film is made of TiO2 or SiO2. \n\n\n\n6. The nitride semiconductor laser device according to claim 1;\nwherein said second insulation film is a multi-layered film made by forming TiO2 layer and SiO2 layer one on another. \n\n\n\n7. The nitride semiconductor laser device according to claim 1;\nwherein said p-type ohmic electrode is an alloy which is formed by laminating a layer of at least one selected from a group consisting of Ni, Co, Fe, Ti and Cu and an Au layer and then annealing the layers. \n\n\n\n8. The nitride semiconductor laser device according to claim 1;\nwherein said second insulation film is formed so as to have an aperture on said p-type ohmic electrode and a p-type pad electrode is formed so as to make contact with said p-type ohmic electrode through said aperture. \n\n\n\n9. The nitride semiconductor laser device according to claim 1;\nwherein said p-type pad electrode includes a bonding layer that makes contact with said p-type ohmic electrode, a barrier layer on said bonding layer and an Au layer on said barrier layer. \n\n\n\n10. The nitride semiconductor laser device according to claim 9;\nwherein said bonding layer of said p-type pad electrode includes at least one selected from a group consisting of Ni, Cu, Ru, RuO2, Ti W, Zr, Rh and RhO. \n\n\n\n11. The nitride semiconductor laser device according to claim 9;\nwherein said barrier layer of said p-type pad electrode includes at least one selected from a group consisting of Ti, Pt, W, Ta, Mo, nitride thereof and RhO,. \n\n\n\n12. The nitride semiconductor laser device according to claim 9;\nwherein said n-type nitride semiconductor layer includes a n-type contact layer that is partially exposed and \nan n-type ohmic electrode is formed on the exposed n-type contact layer and an n-type pad electrode is formed on said n-type ohmic electrode, said n-type pad electrode being made of the same material as said p-type pad electrode. \n\n\n\n13. The nitride semiconductor laser device according to claim 1;\nwherein said p-type ohmic electrode is made of an alloy which is formed by laminating a layer of at least one kind selected from a group consisting of Ni, Co, Fe, Ti and Cu and an Au layer and then annealing the layers, \nwherein said second insulation film is formed so as to have an aperture located over said p-type ohmic electrode and a p-type pad electrode is formed so as to make contact with said p-type ohmic electrode through said aperture. \n\n\n\n14. The nitride semiconductor laser device according to claim 13;\nwherein said p-type pad electrode is constituted from a bonding layer made of Rh or RhO in contact with said p-type ohmic electrode, and an Au layer formed on said bonding layer. \n\n\n\n15. The nitride semiconductor laser device according to claim 13;\nwherein said p-type pad electrode is constituted from a bonding layer made of Rh or RhO in contact with said p-type ohmic electrode, a barrier layer on said bonding layer including at least one material selected from a group consisting of Ti, Pt, W, Ta, Mo and nitride thereof, and an Au layer on the barrier layer. \n\n\n\n16. The nitride semiconductor laser device according to claim 13;\nwherein said p-type pad electrode comprises a bonding layer made of RhO in contact with said p-type ohmic electrode a top layer of said p-type ohmic electrode is an RhO layer. \n\n\n\n17. A nitride semiconductor device comprising;\na p-type nitride semiconductor layer, \na p-type ohmic electrode on said p-type nitride semiconductor layer, and \na p-type pad electrode on said p-type ohmic electrode, \nwherein said p-type ohmic electrode is made of an alloy by laminating a layer of at least one selected from a group consisting of Ni, Co, Fe, Ti and Cu and an Au layer, and then annealing, \nwherein said p-type pad electrode is constituted from a bonding layer made of Rh or RhO in contact with said p-type ohmic electrode, a barrier layer on said bonding layer made of at least one material selected from a group of Ti, Pt, W, Ta, Mo and nitride thereof, and an Au layer on said barrier layer. \n\n\n\n18. The nitride semiconductor laser device according to claims 17;\nwherein said p-type a top layer of said p-type ohmic electrode is an RhO layer is included in and said bonding layer is made of RhO. \n\n\n\n19. A method for forming an electrodes of a nitride semiconductor device comprising;\na step of forming a p-type ohmic electrode by laminating a first layer made of at least one selected from a group consisting of Ni, Co, Fe, Ti and Cu, an Au layer and an RhO layer successively on said p-type nitride semiconductor layer, \na step of annealing said p-type ohmic electrode, \na step of forming an RhO layer on said p-type ohmic electrode that has been annealed, and \na step of forming the p-type pad electrode on the p-type ohmic electrode including forming a RhO layer and forming a Au layer on said RhO layer. \n\n\n\n20. The nitride semiconductor laser device according to claim 13;\nwherein said first insulation film is made of ZrO2.\n |  | 20 | Nitride semiconductor laser device | US06838701 | ['B2', 'B1', 'A2', 'A1']
N | 1. A light emitting chip with a heat dissipating structure, applied in a light emitting diode (LED) as a light source, the light emitting chip comprising:\nan epitaxy chip, having a lower surface attached with plural metal blocks; \na heat dissipating substrate, having an upper surface attached with a p-electrode and an n-electrode, the p-electrode and the n-electrode being positioned corresponding to the metal blocks on the epitaxy chip and being in contact with the metal blocks, the heat dissipating substrate having plural openings thereon; and \nplural heat conducting cylinders with high heat dissipating characteristics, formed inside of the openings on the epitaxy chip. \n\n\n\n2. The light emitting chip as claimed in claim 1, wherein the heat conducting cylinder is composed of In, Pd, or an alloy of In and Pd.\n\n\n3. The light emitting chip as claimed in claim 1, wherein the heat dissipating substrate is a ceramic substrate.\n\n\n4. The light emitting chip as claimed in claim 1, wherein the heat dissipating substrate is composed of aluminum oxides.\n\n\n5. The light emitting chip as claimed in claim 1, wherein the heat dissipating substrate is composed of aluminum nitrides.\n\n\n6. The light emitting chip as claimed in claim 1, wherein the heat dissipating substrate has a lower surface connected to a metal heat-dissipating layer. |  | 6 | Light emitting diode | US06838702 | ['B1', 'B1']
A | 1. A nitride-based semiconductor laser device comprising:\n(A) a first contacting layer formed on a substrate; \n(B) a first electrode formed on the first contacting layer; \n(C) a first cladding layer formed on the first contacting layer; \n(D) an active layer formed on the first cladding layer; \n(E) a second cladding layer formed on the active layer; \n(F) a second contacting layer formed on the second cladding layer; \n(G) a second electrode formed on the second contacting layer, \nthe second cladding layer comprising a lower layer and an upper layer, \nthe first contacting layer, the first cladding layer, the active layer, the second cladding layer and the second contacting layer each being composed of a nitride-based compound semiconductor layer, \nthe first cladding layer, the active layer and the lower layer of the second cladding layer forming a mesa structure, \nthe upper layer of the second cladding layer and the second contacting layer having a ridge structure having a width smaller than a width of the mesa structure, \nthe second electrode having a width substantially the same as a width of the second contacting layer at an interface of the second contacting layer and the electrode; \nan insulating layer formed on the portions of the lower layer of the second cladding layer which portions correspond to a top surface of the mesa structure, said insulating layer covering at least part of each of both side surfaces of the upper layer of the second cladding layer; and \na metal layer formed on a top surface of the insulating layer and a top surface of the second electrode such that the metal layer continues from the top surface of the insulating layer to the top surface of the second electrode, said metal layer having a width substantially the same as the width of the mesa structure. \n\n\n\n2. The nitride-based semiconductor laser device according to claim 1, wherein:\na protection layer is formed on a top surface of the first contacting layer and is formed on side surfaces of the mesa structure and a top surface of the metal layer, such that the protection layer continues from the first contacting layer through the side surfaces of the mesa structure to the top surface of the metal layer, \na first opening portion is formed in a portion of the protection layer formed on the top surface of the first contacting layer, and the first electrode is formed on the first contacting layer exposed in the bottom of the first opening portion, and a first pad electrode is formed on the first electrode, and \na second opening portion is formed in a portion of the protection layer on the metal layer on the second electrode, and a second pad electrode is formed on the exposed portion of the metal layer. \n\n\n\n3. The nitride-based semiconductor laser device according to claim 1, in which the insulating layer covers at least each of two opposite side surfaces of the upper layer of the second cladding layer.\n\n\n4. The nitride-based semiconductor laser device according to claim 1, in which a thickness of a portion of the insulating layer formed on the portions of the lower layer of the second cladding layer which portions correspond to the top surface of the mesa structure is 5&#xd7;&#x2212;8 m to 3&#xd7;&#x2212;7 m.\n\n\n5. The nitride-based semiconductor laser device according to claim 1, in which 0.4 TTOTAL&#x2266;TUPPER&#x2266;0.9 TTOTAL is satisfied, where TTOTAL is a total thickness of the second cladding layer and TUPPER is a thickness of the upper layer of the second cladding layer.\n\n\n6. The nitride-based semiconductor laser device according to claim 5, in which 0.05 TUPPER&#x2266;TINSL is satisfied where TINSL is a thickness of a portion of the insulating layer that is formed on the portions of the lower layer of the second cladding layer which portions correspond to the top surface of the mesa structure.\n\n\n7. The nitride-based semiconductor laser device according to claim 1, in which the insulating layer is made of at least one material selected from the group consisting of SiO2, SiNx, AiN, Al2O3, Ta2O5 and ZrO2.\n\n\n8. The nitride-based semiconductor laser device according to claim 1, in which the second electrode has a single-layered structure or a multi-layered structure containing at least one metal selected from the group consisting of palladium, platinum, nickel and gold, and the metal layer has a single-layered structure or a multi-layered structure containing at least one metal selected from the group consisting of platinum, titanium and nickel. |  | 8 | Nitride-based semiconductor laser device and method for the production thereof | US06838703 | ['B2', 'B1', 'B1', 'B1', 'B2', 'B2', 'A1']
N | 1. A structure of light emitting diode, comprising:\nan electrically and thermally conductive substrate; \nmulti epi-layers, stacked sequentially from a bottom thereof being with an upper cladding layer, an active layer epi-layer, a lower cladding layer; \nan ohmic contact epi-layer formed on said upper cladding layer; \na first ohmic contact electrode formed on said ohmic contact epi-layer; \na mirror protective layer formed on said ohmic contact epi-layer and enclosing said first ohmic contact electrode; \na metal adhesive layer; \nsaid electrically &#x26; thermally conductive substrate adhered to said mirror protective layer through said metal adhesive layer; \na second ohmic contact electrode formed on said lower cladding layer; \nsaid ohmic contact epi-layer having a connection channel for first ohmic contact electrode connection; and \na wire bonding layer formed on said second ohmic contact electrode and on said ohmic contact epi layer and filled said connection channel. \n\n\n\n2. The structure of light emitting diode according to claim 1 wherein said active layer can be a single hetero-structure (SH), a double hetero-structure (DH), or multiple quantum wells (MQW).\n\n\n3. The structure of light emitting diode according to claim 1 wherein said ohmic contact epi-layer is a p-type ohmic contact epi-layer.\n\n\n4. The structure of light emitting diode according to claim 1 wherein said mirror protective layer is selected from indium tin oxide (ITO) or one of non-electrically conductive type material of indium oxide, tin oxide, zinc oxide, magnesium oxide, aluminum oxide or silicon dioxide, or silicon nitride.\n\n\n5. The structure of light emitting diode according to claim 4 while said mirror protective layer is selected from one of said non-electrically conductive type material, further comprises at least one connection channel provided for said metal adhesive layer to inject and hence connect said first ohmic contact electrode.\n\n\n6. The structure of light emitting diode according to claim 1 wherein said electrically and thermally conductive substrate is selected from the group consisting of gold, aluminum, copper, silicon, gallium phosphorus or silicon carbide and the combination thereof.\n\n\n7. The structure of light emitting diode according to claim 6 and further comprising a low resistance ohmic contact layer formed on one of said electrically and thermally conductive substrate of silicon, gallium phosphorus or silicon carbide.\n\n\n8. The structure of light emitting diode according to claim 1 wherein said metal adhesive layer is selected from the group consisting of indium gold, and silver.\n\n\n9. The structure of light emitting diode according to claim 1 wherein said wire bond layer is selected from the group consisting of aluminum and gold.\n\n\n10. A structure of light emitting diode, comprising:\nmulti epi-layers, stacked sequentially from a bottom thereof, being with an upper cladding layer, an active layer epi-layer, a lower cladding layer; \nan ohmic contact epi-layer formed on said upper cladding layer; \na first ohmic contact metal electrode formed on said ohmic contact epi-layer; \na mirror protective layer formed on said ohmic contact epi-layer and enclosing said first ohmic contact metal electrode; \na metal adhesive layer formed on said mirror protective layer; \nan electrically and thermally conductive substrate formed on said metal adhesive layer; \na second ohmic contact metal electrode formed on said lower cladding layer; \nsaid multi epi-layers, said ohmic contact epi-layer, and said mirror protective layer having a connection channel to expose a portion of said metal adhesive layer; and \na metal bonding layer formed as two electrodes, respectively on said second ohmic contact metal electrode and on said metal adhesive layer. \n\n\n\n11. The structure of light emitting diode according to claim 10 wherein said active layer can be a single hetero-structure (SH), a double hetero-structure (DH), or multiple quantum wells (MQW).\n\n\n12. The structure of light emitting diode according to claim 10 wherein said ohmic contact epi-layer is a p-type ohmic contact epi-layer.\n\n\n13. The structure of light emitting diode according to claim 10 wherein said mirror protective layer is selected from indium tin oxide (ITO) or one of non-electrically conductive type material of indium oxide, tin oxide, zinc oxide, magnesium oxide, aluminum oxide or silicon dioxide, or silicon nitride.\n\n\n14. The structure of light emitting diode according to claim 13 while said mirror protective layer is selected from one of said non-electrically conductive type material, further comprises at least one connection channel provided for said metal adhesive layer to inject and hence connect said first ohmic contact electrode.\n\n\n15. The structure of light emitting diode according to claim 10 wherein said electrically and thermally conductive substrate is selected from the group consisting of gold, aluminum, copper, silicon, gallium phosphorus or silicon carbide and the combination thereof.\n\n\n16. The structure of light emitting diode according to claim 15 and further comprising a low resistance ohmic contact layer formed on one of said electrically and thermally conductive substrate of silicon, gallium phosphorus or silicon carbide.\n\n\n17. The structure of light emitting diode according to claim 10 wherein said metal adhesive layer is selected from the group consisting of indium, gold, and silver.\n\n\n18. The structure of light emitting diode according to claim 10 wherein said wire bond layer is selected from the group consisting of aluminum and gold. |  | 18 | Light emitting diode and method of making the same | US06838704 | ['B2', 'B1', 'B1', 'B1', 'A1', 'A1']
A | 1. A nitride semiconductor device, comprising:\na) a substrate; \nb) an active layer having a multiple quantum well structure containing InaGa1&#x2212;aN (0&#x2266;a&#x3c;1); \nc) an n-region nitride semiconductor layer structure interposed between said substrate and said active layer, said n-region nitride semiconductor layer structure including, \nan n-type contact layer, \na first n-region multi-film layer which has an undoped lower-film, a middle film doped with an n-type impurity having a thickness within 150 &#x212b;-400 &#x212b; and an undoped upper film, said first n-region multi-film layer being positioned between said n-type contact layer and said active layer, \n\nd) a p-region nitride semiconductor layer structure on said active layer, said p-region nitride semiconductor layer structure including, \na p-type cladding layer, \na p-type low-doped layer on said p-type cladding layer, having a concentration of the p-type impurity which is lower than that of said p-type cladding layer; and \na p-contact layer formed on said p-type low-doped layer, having a concentration of the p-type impurity which is higher than that of said p-type low-doped layer. \n\n\n\n\n2. The nitride semiconductor device as in claim 1, wherein said p-type low-doped layer is made of AlsGa1&#x2212;sN (0 &#x3c;s&#x3c;0.5), and said p-type low-doped layer has a composition ratio of Al less than that of said p-type cladding layer.\n\n\n3. The nitride semiconductor device as in claim 1, wherein said p-type low-doped layer is formed of a multi-film layered structure with layers made of AlsGa1&#x2212;sN (0&#x3c;s&#x3c;0.5), and an average composition ratio of Al of said p-type low-doped layer is less than that of said p-type cladding layer.\n\n\n4. The nitride semiconductor device as in claim 1, wherein the concentration of the p-type impurity of said low-doped layer is less than 1&#xd7;1019/cm3.\n\n\n5. The nitride semiconductor device as in claim 1, wherein said n-region nitride semiconductor layer structure includes an undoped GaN layer interposed between said n-type contact layer and said substrate.\n\n\n6. The nitride semiconductor device according to claim 5, wherein the total thickness of said undoped GaN layer, said n-type contact layer, and said first n-region multi-film layer falls within the range of 2 through 20 &#x3bc;m. |  | 6 | Nitride semiconductor device | US06838705 | ['B1', 'B1', 'B1', 'A1', 'A1']
N | 1. A group III nitride compound semiconductor light-emitting device which emits light having a wavelength of from 360 nm to 550 nm, comprising:\na light-emitting layer comprising: \nat least one well layer comprising an InGaN layer having a thickness in a range from 3.5 nm to 5 nm; and \na plurality of AlGaN layers formed on opposing sides of said at least one well layer, at least one of said AlGaN layers comprising a barrier layer. \n\n\n\n\n2. The group Ill nitride compound semiconductor light-emitting device as described in claim 1, wherein the thickness of one of said AlGaN layers is 5 nm or more.\n\n\n3. The group III nitride compound semiconductor light-emitting device as described in claim 1, wherein said InGaN layer has been formed at a growth rate of from 0.02 to 0.07 nm/s.\n\n\n4. The group III nitride compound semiconductor light-emitting device as described in claim 1, wherein said InGaN layer has been formed at a growth temperature of 850&#xb0; C. or lower.\n\n\n5. The group III nitride compound semiconductor light-emitting device as described in claim 1, wherein the thickness of one of said AlGaN layers is 5 nm or more and said InGaN layer has been formed at a growth rate of from 0.02 to 0.07 nm/s.\n\n\n6. The group III nitride compound semiconductor light-emitting device as described in claim 1, wherein the thickness of one of said AlGaN layers is 5 nm or more and said InGaN layer has been formed at a growth temperature of 850&#xb0; C. or lower.\n\n\n7. The group III nitride compound semiconductor light-emitting device as described in claim 1, wherein said InGaN layer has been formed at a growth rate of from 0.02 to 0.07 nm/s and said InGaN layer has been formed at a growth temperature of 850&#xb0; C. or lower.\n\n\n8. The group Ill nitride compound semiconductor light-emitting device as described in claim 1, wherein the thickness of one of said AlGaN layers is 5 nm or more, said InGaN layer has been formed at a growth rate of from 0.02 to 0.07 nm/s, and said InGaN layer has been formed at a growth temperature of 850&#xb0; C. or lower.\n\n\n9. The group m nitride compound semiconductor light-emitting device as described in claim 1, wherein said light emitting layer comprises one or more unit pairs each comprising a laminate of one of said AlGaN layers and said InGaN layer and another one of said AlGaN layers laminated thereon as an outermost layer.\n\n\n10. The group III nitride compound semiconductor light-emitting device as described in claim 1, wherein the wavelength of light emitted is in a range from 360 to 430 nm.\n\n\n11. The group III nitride compound semiconductor light-emitting device as described in claim 1, wherein said light-emitting layer comprises one or more unit pairs each comprising a laminate of one of said AlGaN layers and said InGaN layer and another one of said AlGaN layers laminated thereon as an outermost layer and the wavelength of light emitted is in a range from 360 to 430 nm.\n\n\n12. The group III nitride compound semiconductor light-emitting device as described in claim 1, further comprising:\nan interlayer disposed adjacent to said light-emitting layer and comprising AlGaN having a growth temperature of from 865 to 905&#xb0; C. \n\n\n\n13. The group III nitride compound semiconductor light-emitting device as described in claim 12, further comprising:\nan n-type contact layer, said interlayer being formed on said n-type contact layer. \n\n\n\n14. The group III nitride compound semiconductor light-emitting device as described in claim 1, further comprising:\nan interlayer disposed adjacent to said light-emitting layer and comprising AlGaN having an impurity concentration of 2&#xd7;1016/cm3 or more. \n\n\n\n15. The group III nitride compound semiconductor light-emitting device as described in claim 1, further comprising:\nan interlayer disposed adjacent to said light-emitting layer and comprising AlGaN having a growth temperature of from 865 to 905&#xb0; C. and an impurity concentration of 2&#xd7;1016/cm3 or more. \n\n\n\n16. The group III nitride compound semiconductor light-emitting device as described in claim 1, wherein said at least one well layer comprises of plurality of well layers each comprising an InGaN layer, such that said light-emitting layer comprises a multiple-quantum well structure in which said plurality of well layers are separated by one of said AlGaN layers.\n\n\n17. The group III nitride compound semiconductor light-emitting device as described in claim 1, further comprising:\na p-type contact layer formed on said light-emitting layer, \nwherein fine of said AlGaN layers is formed adjacent to said p-type contact layer and has a thickness which is greater than a thickness of other said AlGaN layers in said light-emitting layer. \n\n\n\n18. The group III nitride compound semiconductor light-emitting device as described in claim 1, wherein said InGaN layer comprises a plurality of InGaN layers, and wherein one of said InGaN layers and an adjacent one of said AlGaN layers forms a unit pair, and wherein said light emitting layer comprises a range of 3 to 6 unit pairs.\n\n\n19. The group III nitride compound semiconductor light-emitting device as described in claim 18, wherein one of said unit pairs comprises a thickness in a range of 10 to 20 nm.\n\n\n20. The group III nitride compound semiconductor light-emitting device as described in claim 1, wherein said InGaN layer comprises a composition ratio of In in a range of 4% to 8%.\n\n\n21. The group Ill nitride compound semiconductor light-emitting device as described in claim 1, wherein a ratio of a thickness of said InGaN layer to a thickness of an adjacent said AlGaN layer is about 3:7.\n\n\n22. A group III nitride compound semiconductor light-emitting device, comprising:\nan interlayer comprising AlGaN having a growth temperature of from 865 to 905&#xb0; C. and having an impurity concentration of 2&#xd7;1016/cm3 or more; and \na light-emitting layer formed on said interlayer which emits light having a wavelength of from 360 to 550 nm, and comprises at least one well layer comprising an InGaN layer having a thickness in a range from 3.5 nm. to 5 nm. \n\n\n\n23. The group III nitride compound semiconductor light-emitting device as described in claim 22, wherein said light-emitting layer comprises at least one barrier layer comprising an AlGaN layer, and a plurality of well layers formed on opposing sides of said at least one barrier layer, at least one of said well layers comprising an InGaN layer.\n\n\n24. The group Ill nitride compound semiconductor light-emitting device as described in claim 22, wherein said wavelength is in a range from 360 to 430 nm.\n\n\n25. A group III nitride compound semiconductor light-emitting device, comprising:\nan interlayer comprising AlGaN having an impurity concentration of 2&#xd7;1016/cm3 or more; and \na light-emitting layer formed on said interlayer which emits light having a wavelength of from 360 to 550 nm, and comprises at least one well layer comprising an InGaN layer having a thickness in a range from 3.5 nm to 5 nm. \n\n\n\n26. The group III nitride compound semiconductor light-emitting device as described in claim 25, wherein said wavelength is in a range from 360 to 430 nm.\n\n\n27. The group III nitride compound semiconductor light-emitting device as described in claim 25, wherein said light-emitting layer comprises at least one barrier layer comprising an AlGaN layer; and a plurality of well layers formed on opposing sides of said at least one barrier layer, at least one of said well layers comprising an InGaN layer.\n\n\n28. A group III nitride compound semiconductor light-emitting device, comprising:\nan n-type contact layer; \nan interlayer formed on said n-type contact layer and comprising AlGaN having a growth temperature of from 865 to 905&#xb0; C. and an impurity concentration of 2&#xd7;1016/cm 3 or more; and \na light-emitting layer formed on said interlayer which emits light having a wavelength of from 360 to 550 nm, and comprises at least one well layer comprising an InGaN layer having a thickness in a range from 3.5 nm to 5 nm. \n\n\n\n29. A group III nitride compound semiconductor light-emitting device as described in claim 28, wherein said wavelength is a range from 360 to 430 nm.\n\n\n30. The group III nitride compound semiconductor light-emitting device as described in claim 28, wherein said light-emitting layer comprises at least one barrier layer comprising an AlGaN layer, and a plurality of well layers formed on opposing sides of said at least one barrier layer, at least one of said well layers comprising an InGaN layer.\n\n\n31. A group III nitride compound semiconductor light-emitting device which emits light having a wavelength of from 360 to 550 nm, comprising:\na light-emitting layer comprising: \nat least one well layer comprising an InGaN layer having a thickness in a range from 3.5 nm to 5 nm; and \na plurality of AlGaN layers formed on opposing sides of said at least one well layer, at least one of said AlGaN layers comprising a barrier layer, \n\nwherein the sum of the thickness of one said InGaN layer and one of said AlGaN layers laminated continuously on said InGaN layer is 10 nm or more. \n\n\n\n32. The group III nitride compound semiconductor light-emitting device as described in claim 31, wherein said InGaN layer has been formed at a growth rate of from 0.02 to 0.07 nm/s.\n\n\n33. The group III nitride compound semiconductor light-emitting device as described in claim 31, wherein said InGaN layer has been formed at a growth temperature of 850&#xb0; C. or lower.\n\n\n34. The group III nitride compound semiconductor light-emitting device as described in claim 31, wherein said InGaN layer has been formed at a growth rate of from 0.02 to 0.07 nm/s and said InGaN layer has been formed at a growth temperature of 850&#xb0; C. or lower.\n\n\n35. The group III nitride compound semiconductor light-emitting device as described in claim 31, wherein said at least one well layer comprises of plurality of well layers each comprising an InGaN layer, such that said light-emitting layer comprises a multiple-quantum well structure in which said plurality of well layers are separated by one of said AlGaN layers. |  | 35 | Group III nitride compound semiconductor light-emitting device which emits light having a wavelength in a range from 360 to 550 NM | US06838706 | ['B2', 'A1', 'A1']
A | 1. An electrostatic discharge protection device, comprising:\na semiconductor substrate; \nan isolation region formed inside the semiconductor substrate; \na dielectric layer disposed over the semiconductor substrate and being in contact with the isolation structure; and \na layer of silicon, formed over the dielectric layer, including a first p-type portion, a first n-type portion contiguous with the first p-type portion, a second p-type portion contiguous with the first p-type portion and the first n-type portion, a second n-type portion, a third p-type portion, a third n-type portion contiguous with the third p-type portion, and a fourth p-type portion contiguous with the third p-type portion and the third n-type portion, wherein at least one of the first p-type portion, second p-type portion, third p-type portion, fourth p-type portion, first n-type portion, second n-type portion, and third n-type portion overlaps the isolation region to provide electrostatic discharge protection. \n\n\n\n2. The device as claimed in claim 1, wherein the second n-type portion is contiguous with the second p-type portion.\n\n\n3. The device as claimed in claim 1, wherein the third p-type portion is contiguous with the second n-type portion.\n\n\n4. The device as claimed in claim 1, wherein the layer of silicon further comprises a first buffer portion disposed between the second p-type portion and second n-type portion.\n\n\n5. The device as claimed in claim 4, wherein the first buffer portion of the layer of silicon is doped with an n-type impurity having a doped concentration lower than one of the first n-type portion, second n-type portion, or third n-type portion.\n\n\n6. The device as claimed in claim 4, wherein the first buffer portion of the layer of silicon is doped with a p-type impurity having a doped concentration lower than one of the first p-type portion, second p-type portion, third p-type portion, or fourth p-type portion.\n\n\n7. The device as claimed in claim 4, wherein the first buffer portion of the layer of silicon is undoped.\n\n\n8. The device as claimed in claim 1, wherein the layer of silicon further comprises a second buffer portion disposed between the second n-type portion and third p-type portion.\n\n\n9. The device as claimed in claim 8, wherein the second buffer portion of the layer of silicon is doped with an n-type impurity having a doped concentration lower than one of the first n-type portion, second n-type portion, or third n-type portion.\n\n\n10. The device as claimed in claim 8, wherein the second buffer portion of the layer of silicon is doped with a p-type impurity having a doped concentration lower than one of the first p-type portions second p-type portion, third p-type portion, or fourth p-type portion.\n\n\n11. The device as claimed in claim 8, wherein the second buffer portion of the layer of silicon is undoped.\n\n\n12. The device as claimed in claim 1, wherein all of the first p-type portion, second p-type portion, third p-type portion, fourth p-type portion, first n-type portion, second n-type portion, and third n-type portion overlap the isolation structure to provide electrostatic discharge protection.\n\n\n13. The device as claimed in claim 1, wherein the layer of silicon is comprised of polysilicon.\n\n\n14. An integrated circuit, comprising:\na first terminal; \na second terminal; and \nan electrostatic discharge device coupled between the first terminal and the second terminal, comprising \na semiconductor substrate; \nan isolation region formed inside the semiconductor substrate; \na dielectric layer disposed over the semiconductor substrate and being in contact with the isolation structure; and \na layer of silicon, formed over the dielectric layer, including a first p-type portion, a first n-type portion contiguous with the first p-type portion, a second p-type portion contiguous with the first p-type portion and the first n-type portion, a second n-type portion, a third p-type portion, a third n-type portion contiguous with the third p-type portion, and a fourth p-type portion contiguous with the third p-type portion and the third n-type portion. \nwherein the first p-type portion, second p-type portion, third p-type portion, fourth p-type portion, first n-type portion, second n-type portion, and third n-type portion overlap the isolation region; and \nwherein the first p-type portion and first n-type portion are coupled to the first terminal, and the fourth p-type portion and third n-type portion are coupled to the second terminal. \n\n\n\n\n15. The integrated circuit as claimed in claim 14, wherein the first terminal is coupled to a voltage source and the second terminal is coupled to a signal pad.\n\n\n16. The integrated circuit as claimed in claim 14, wherein the first terminal is coupled to a VDD source and the second terminal is coupled to a VSS source.\n\n\n17. The integrated circuit as claimed in claim 14, wherein the first terminal is coupled to a first signal pad and the second terminal is coupled to a second signal pad.\n\n\n18. The integrated circuit as claimed in claim 14, wherein the layer of silicon further comprises a first buffer portion disposed between the second p-type portion and second n-type portion.\n\n\n19. The integrated circuit as claimed in claim 14, wherein the layer of silicon further comprises a second buffer portion disposed between the second n-type portion and third p-type portion. |  | 19 | Bi-directional silicon controlled rectifier for electrostatic discharge protection | US06838707 | ['B2', 'B1', 'A1']
N | 1. An ESD protection circuit, comprising:\na VDD bus; \na VSS bus; \nan IC pad; \na PMOS transistor coupled to the IC pad and the VDD bus, and having a plurality of gate fingers, a plurality of source contacts, and a plurality of drain contacts; \nan NMOS transistor coupled to the IC pad and the VSS bus, and having a plurality of gate fingers, a plurality of source contacts, and a plurality of drain contacts; \nwherein the pitch of the PMOS is smaller than the pitch of the NMOS, with the pitch being defined as the distance between the center of a drain contact and the center of an adjacent source contact for the particular transistor; and \nwherein each gate finger has a length, and wherein the length of the gate fingers of the NMOS is greater than the length of the gate fingers of the PMOS. \n\n\n\n2. The circuit of claim 1, wherein the pitch of the PMOS is less than 80% of the pitch of the NMOS.\n\n\n3. The circuit of claim 1, wherein the pitch of the PMOS is less than or equal to 50% of the pitch of the NMOS.\n\n\n4. The circuit of claim 1, wherein the gate fingers of the NMOS and the PMOS are parallel to each other.\n\n\n5. The circuit of claim 1, wherein the NMOS has a gate finger, and the PMOS has a gate finger, with the gate finger of the NMOS and the gate finger of the PMOS being misaligned with respect to each other.\n\n\n6. The circuit of claim 1, wherein the length of the gate fingers of the PMOS is less than 60% of the length of the gate fingers of the NMOS.\n\n\n7. The circuit of claim 1, further including a bond pad, with the NMOS and the PMOS coupled to the same side of the bond pad.\n\n\n8. The circuit of claim 1, wherein the NMOS and the PMOS each has a drain region, and further including a plurality of islands provided in the drain region of the NMOS.\n\n\n9. The circuit of claim 8, wherein the drain region of the PMOS is devoid of islands.\n\n\n10. The circuit of claim 1, further including a resistor which is coupled between a gate finger of the NMOS and the VSS power bus.\n\n\n11. The circuit of claim 1, further including a capacitor which is coupled to a gate finger of the NMOS and the IC pad.\n\n\n12. An input/output circuit, comprising:\nan IC pad; \na PMOS transistor directly connected to the IC pad and gate signals, and having a plurality of gate fingers, a plurality of drain contacts and a plurality of source contacts; and \nan NMOS transistor directly connected to the IC pad and gate signals, and having a plurality of gate fingers, a plurality of drain contacts and a plurality of source contacts; \nwherein the pitch of the PMOS is smaller than the pitch of the NMOS, with the pitch being defined as the distance between the center of a drain contact and the center of an adjacent source contact for the particular transistor. \n\n\n\n13. An electrical circuit, comprising:\na PMOS transistor having a plurality of gate fingers, the PMOS transistor having a drain contact and a source contact; \nan NMOS transistor having a plurality of gate fingers, the NMOS transistor having a drain contact and a source contact; \nwherein the spacing between the drain contact and an adjacent one of the gate fingers (DCGS) for the PMOS is smaller than the DCGS for the NMOS; and \nwherein each gate finger has a length, and wherein the length of the gate fingers of the NMOS is greater than the length of the gate fingers of the PMOS. \n\n\n\n14. The circuit of claim 13, wherein the DCGS for the PMOS is less than 81% of the DCGS for the NMOS.\n\n\n15. The circuit of claim 13, wherein the DCGS for the PMOS is less than or equal to 51% of the DCGS for the NMOS.\n\n\n16. The circuit of claim 13, wherein the NMOS DCGS is 5 um and the PMOS DCGS ranges from 1.5 um to 2.5 um.\n\n\n17. The circuit of claim 13, wherein the PMOS has twice the number of gate fingers as the NMOS.\n\n\n18. The circuit of claim 13, wherein the gate fingers of the NMOS and the PMOS are parallel to each other.\n\n\n19. The circuit of claim 13, wherein the NMOS has a gate finger, and the PMOS has a gate finger, with the gate finger of the NMOS and the gate finger of the PMOS being misaligned with respect to each other.\n\n\n20. The circuit of claim 13, wherein the length of the gate fingers of the PMOS is less than 61% of the length of the gate fingers of the NMOS.\n\n\n21. The circuit of claim 13, further including a bond pad, with the NMOS and the PMOS coupled to the same side of the bond pad.\n\n\n22. The circuit of claim 13, further including a plurality of islands provided in the drain region of the NMOS.\n\n\n23. The circuit of claim 22, wherein the drain region of the PMOS is devoid of islands.\n\n\n24. The circuit of claim 13, further including a resistor which is coupled between a gate finger of the NMOS and a VSS power bus.\n\n\n25. The circuit of claim 13, further including a capacitor which is coupled to a gate finger of the NMOS and an IC pad.\n\n\n26. The circuit of claim 13, wherein the spacing between the source contact and the gate (SCGS) for the PMOS is smaller than the SCGS for the NMOS. |  | 26 | I/O cell and ESD protection circuit | US06838708 | ['B2', 'B1', 'A1', 'A1']
A | 1. A multi-fingered bipolar transistor formed on one semiconductor substrate, the bipolar transistor comprising groups of unit transistors that can be connected in parallel,\nwherein the number of unit transistors is different from group to group and is defined as 2n (n is a positive integer). \n\n\n\n2. The bipolar transistor according to claim 1 further comprising:\nwherein the group further includes insulation films formed to cover the unit transistors, \nthe bipolar transistor further comprising: \nbonding pads that are formed on the insulation films; and \nlead wires through the insulation films that connect the group with the bonding pads. \n\n\n\n3. The bipolar transistor according to claim 1 further comprising:\na group of transistors having one unit transistor. \n\n\n\n4. The bipolar transistor according to claim 1,\nwherein the number of the groups is m, the groups being the first group to the &#x201c;m&#x201d;th group, and the &#x201c;i&#x201d;th (i=1&#x2dc;m) group has 2i pieces of the unit transistors. \n\n\n\n5. The bipolar transistor according to claim 4,\nwherein the group further includes insulation films formed to cover the unit transistors, \nthe bipolar transistor further comprising: \nbonding pads formed on the insulation films; and \nlead wires through the insulation films that connect the group with the bonding pads. \n\n\n\n6. The bipolar transistor according to claim 4 further comprising:\na group of transistors having one unit transistor. \n\n\n\n7. The bipolar transistor according to claim 4,\nwherein the &#x201c;m&#x201d; is 4. \n\n\n\n8. The bipolar transistor according to claim 7 further comprising:\na group of transistors having one unit transistor. \n\n\n\n9. The bipolar transistor according to claim 7,\nwherein the group further includes insulation films formed to cover the unit transistors, \nthe bipolar transistor further comprising: \nbonding pads formed on the insulation films; and \nlead wires through the insulation films that connect the group with the bonding pads. \n\n\n\n10. The bipolar transistor according to claim 9 further comprising:\na collector electrode formed on a side opposite to the side of the semiconductor substrate on which the group is formed, \nwherein the lead wires connect emitters and bases of the group with the bonding pads. \n\n\n\n11. The bipolar transistor according to claim 9 further comprising:\na group of transistors having one unit transistor. \n\n\n\n12. The bipolar transistor according to claim 9,\nwherein the lead wires are selectively connected to the groups. \n\n\n\n13. The bipolar transistor according to claim 12 further comprising:\na group of transistors having one unit transistor. \n\n\n\n14. The bipolar transistor according to claim 12 further comprising:\na collector electrode formed on a side opposite to the side of the semiconductor substrate on which the group is formed, \nwherein the lead wires connect emitters and bases of the group with the bonding pads. \n\n\n\n15. The bipolar transistor according to claim 14 further comprising:\na group of transistors having one unit transistor. \n |  | 15 | Bipolar transistor | US06838709 | ['B2', 'A1']
N | 1. A transient voltage protection integrated circuit comprising:\na first steering diode comprising a first transistor with an emitter layer removed, wherein a base layer of the first transistor is an anode of the first steering diode and a collector layer of the first transistor is a cathode of the first steering diode; and \na second steering diode comprising a second transistor with an emitter layer removed, wherein a base layer of the second transistor is an anode of the second steering diode and a collector layer of the second transistor is a cathode of the second steering diode, and wherein the anode of the first steering diode and the cathode of the second steering diode are commonly connected and electrically coupled to a data line. \n\n\n\n2. The transient voltage protection integrated circuit of claim 1, wherein the transient voltage protection integrated circuit is fabricated from an epitaxial wafer.\n\n\n3. The transient voltage protection integrated circuit of claim 2, wherein the epitaxial wafer is a Group III-V compound semiconductor.\n\n\n4. The transient voltage protection integrated circuit of claim 2, wherein the epitaxial wafer is a Group IV compound semiconductor.\n\n\n5. The transient voltage protection integrated circuit of claim 1, wherein the first steering diode and the second steering diode are monolithically integrated with the data processing circuit.\n\n\n6. The transient voltage protection integrated circuit of claim 1, wherein the first steering diode and the second steering diode are fabricated and packaged as a separate integrated circuit from the data processing circuit and are coupled together via a printed wiring board with the transient voltage protection integrated circuit placed in front of the data processing circuit in a data path.\n\n\n7. The transient voltage protection integrated circuit of claim 1, further comprising a breakdown diode comprising a third transistor, wherein a base layer of the third transistor is electrically shorted to a collector layer of the third transistor to correspond to an anode of the breakdown diode and an emitter layer of the third transistor corresponds to a cathode of the breakdown diode, and wherein the cathode of the breakdown diode is electrically coupled to the cathode of first steering diode and the anode of the breakdown diode is electrically coupled to the anode of second steering diode.\n\n\n8. An integrated protection circuit comprising:\na first plurality of steering diodes connected in series; and \na second plurality of steering diode connected in series, wherein the steering diodes comprise a plurality of transistors without emitter layers, wherein base layers correspond to anodes of the respective steering diode and collector layers correspond to cathodes of the respective steering diode. \n\n\n\n9. A monolithically integrated protection device comprising:\na plurality of first steering diodes, wherein cathodes of the respective first steering diodes are commonly connected to a first reference; \na plurality of second steering diodes, wherein anodes of the respective second steering diodes are commonly connected to a second reference, wherein cathodes of the second steering diodes and anodes of the first steering diodes are commonly connected to a plurality of respective signal lines, and wherein the first steering diodes and the second steering diodes comprise a plurality of base-collector junctions of respective transistors without emitters; and \na breakdown diode on a common side of a wafer as the steering diodes, wherein the breakdown diode is comprises a transistor with an emitter configured as a cathode of the breakdown diode and with a base configured as an anode of the breakdown diode, and wherein a collector of the transistor is shorted to the base. \n\n\n\n10. The monolithically integrated protection device of claim 9, wherein the first reference, the second reference, and the anode of the breakdown diode are commonly and electrically coupled to ground while the cathode of the breakdown diode is electrically coupled to a supply voltage. |  | 10 | Compound semiconductor protection device for low voltage and high speed data lines | US06838710 | ['B1', 'B1', 'B1', 'B1', 'B1', 'B1', 'B2', 'B2', 'A1']
A | 1. A MOS array having a single polygate supporting a plurality of sources that are electrically connected to each other and provided with a source contact and a plurality of drains that are electrically connected to each other and provided with a drain contact, each source being located opposite a drain, wherein the polygate has a non-uniform length along its width, with decreasing length as the distance from the drain contact increases.\n\n\n2. A MOS array of claim 1, wherein the array includes a common drain interconnect and a common source interconnect.\n\n\n3. A MOS array of claim 2, wherein the drains and sources define a comb-like configuration.\n\n\n4. A MOS array of claim 3, wherein, the drains and sources are opposed and staggered to define alternating drain and source regions on both sides of the polygate and extending substantially along the width of the polygate.\n\n\n5. A MOS array of claim 2, wherein the drain interconnect and source interconnect each have at least one metal contact with the length of the polygate being shorter at greater distances from the at least one contact.\n\n\n6. A MOS array of claim 5, wherein the array has only one drain contact and one source contact when the drains and sources do not alternate.\n\n\n7. A MOS array of claim 5, wherein the array has a drain contact on each side of the polygate and a source contact on each side of the polygate to support alternating drain and source regions on each side of the polygate.\n\n\n8. A MOS array of claim 5, wherein each drain contact is located in the middle of a drain interconnect and each source contact is located in the middle of a source interconnect.\n\n\n9. A MOS array of claim 8, wherein the polygate is longer in the middle and gets shorter towards the ends.\n\n\n10. A MOS array of claim 1, wherein the change in length of the polygate is non-linear.\n\n\n11. A MOS array of claim 9, wherein the change in length of the polygate is non-linear.\n\n\n12. A MOS array of claim 10, wherein the decrease in length of the further away from the drain and source contacts corresponds to ase in resistance along the interconnect as one moves further from and source contacts.\n\n\n13. A MOS array of claim 11, wherein the decrease in length of the polygate further away from the drain and source contacts corresponds to the increase in resistance along the interconnect as one moves further from the drain and source contacts. |  | 13 | Power MOS arrays with non-uniform polygate length | US06838711 | ['B1', 'B1']
N | 1. A synchronous double-data-rate semiconductor device, comprising:\na memory bank comprising an array of rows and columns of memory cells; \ninput/output circuitry coupled between said memory bank and a plurality of external input/output terminals; \nwherein said input/output circuitry comprises a separate write path circuit coupled to each of said plurality of external input/output terminals, each write path circuit comprising: \nan input buffer having a data input and an output; \na first delay element having an input coupled to said output of said input buffer and having an output, said first delay element responsive to a data signal at the output of said input buffer to generate a first delayed data signal; \na second delay element having an input coupled to said output of said input buffer and having an output, said second delay element responsive to said data signal at the output of said input buffer to generate a second delayed data signal; \na first pass gate having an input coupled to said output of said first delay element, an output, and at least one control input; \na second pass gate having an input coupled to said output of said second delay element, an output, and at least one control input; \nwherein said first pass gate is responsive to a rising edge in at least one data strobe signal applied to said at least one control input thereof to present said first delayed data signal on said first pass gate output in; \nand wherein said second pass gate is responsive to a falling edge in said at least one data strobe signal applied to said at least one control input thereof to present said second delayed data signal on said second pass gate output. \n\n\n\n\n2. A synchronous double-data-rate memory device in accordance with claim 1, wherein said first and second delay elements are adjustable to introduce a range of delay intervals into data signals propagated therethrough.\n\n\n3. A synchronous double-data-rate memory device in accordance with claim 2, wherein said first and second delay elements are adjusted to achieve a predetermined timed relationship between said first delayed data signal, said second delayed data signal, said rising edge and said falling edge.\n\n\n4. A synchronous double-data-rate memory device in accordance with claim 1, further comprising:\na third pass gate having an input coupled to said output of said first pass gate, an output, and at least one control signal input, said third pass gate being responsive to said first delayed data signal on said first pass gate output and to said at least one control data strobe signal to generate a rising edge data signal on an output of said third pass gate; and \na fourth pass gate having an input coupled to said output of said second pass gate, an output, and at least one control signal input, said fourth pass gate being responsive to said second delayed data signal on said second pass gate output and to said at least one control data strobe signal to generate a falling edge data signal on an output of said fourth pass gate. \n\n\n\n5. A synchronous double-data-rate memory device in accordance with claim 1, wherein said at least one data strobe signal comprises a data strobe signal and its logical complement.\n\n\n6. A synchronous double-data-rate memory device in accordance with claim 5, wherein said data strobe signal is derived from an externally-applied clock signal.\n\n\n7. A synchronous double-data-rate semiconductor memory device, comprising:\na memory bank comprising an array of rows and columns of memory cells; \ninput/output circuitry coupled between said memory bank and a plurality of external input/output terminals; \nwherein said input/output circuitry comprises a separate write path circuit coupled to each of said plurality of external input/output terminals, each write path circuit comprising: \nan input buffer having a data input and an output; \na delay circuit having an input coupled to said output of said input buffer and having a first output and a second output, said delay circuit responsive to a data signal at the output of said input buffer to generate a first delayed data signal on said first output and a second delayed data signal on said second output; \na first pass gate having an input coupled to said first output of said delay circuit, an output, and at least one control input; \na second pass gate having an input coupled to said second output of said delay circuit, an output, and at least one control input; \nwherein said first pass gate is responsive to a rising edge in at least one data strobe signal applied to said at least one control input thereof to present said first delayed data signal on said first pass gate output; \nand wherein said second pass gate is responsive to a falling edge in said at least one data strobe signal applied to said at least one control input thereof to present said second delayed data signal on said second pass gate output. \n\n\n\n\n8. A write data path circuit in accordance with claim 7, wherein said first delayed data signal corresponds to said data signal delayed by a first delay interval and said second delayed data signal corresponds to said data signal delayed by a second delay interval different than said first delay interval.\n\n\n9. A write data path circuit in accordance with claim 8, wherein said first and second delay intervals are adjusted to achieve a predetermined timed relationship between said first delayed data signal, said second delayed data signal, said rising edge, and said falling edge.\n\n\n10. A write data path circuit in accordance with claim 7, further comprising:\na third pass gate having an input coupled to said output of said first pass gate, an output, and at least one control signal input, said third pass gate being responsive to said first delayed data signal on said first pass gate output and to said at least one control data strobe signal to generate a rising edge data signal on an output of said third pass gate; and \na fourth pass gate having an input coupled to said output of said second pass gate, an output, and at least one control signal input, said fourth pass gate being responsive to said second delayed data signal on said second pass gate output and to said at least one control data strobe signal to generate a falling edge data signal on an output of said fourth pass gate. \n\n\n\n11. A write data path circuit in accordance with claim 7, wherein said at least one data strobe signal comprises a data strobe signal and its logical complement.\n\n\n12. A write data path circuit in accordance with claim 11, wherein said data strobe signal is derived from an externally-applied clock signal.\n\n\n13. A write data path circuit in accordance with claim 7, wherein said delay circuit comprises:\na plurality of series-connected delay elements coupled to said input buffer output, said plurality of series-connected delay elements defining a plurality of tap points between successive pairs of said delay elements; \nwherein said first delay circuit output is coupled to a first of said tap points and said second delay circuit output is coupled to a second of said tap points. \n\n\n\n14. A write data path circuit in accordance with claim 13, wherein said first of said tap points and said second of said tap points are the same tap point. |  | 14 | Per-bit set-up and hold time adjustment for double-data rate synchronous DRAM | US06838712 | ['B2', 'B1', 'B1', 'B1', 'A1']
A | 1. A layout architecture for a standard cell integrated circuit having an array of logic calls comprising:\na substrate; \na first metal layer; \na second metal layer wherein the first metal layer is disposed between the second metal layer and the substrate; \na plurality of first conductors, each of said plurality of first conductors being coupled to a power supply and extending across the logic cells on the second metal layer, wherein adjacent one of the first conductors are coupled to different supply voltages; \na logic cell positioned nth thee or more adjacent first conductors wherein the logic cell is coupled to the three or more adjacent first conductors; and \na second conductor on the first metal layer coupling a portion of the logic cell on a first side of a middle first conductor of the three or more adjacent conductors with a portion of the logic cell on a second side of the middle first conductor. \n\n\n\n2. The layout of claim 1 wherein a midpoint of the logic cell is located under the middle first conductor.\n\n\n3. The layout of claim 1 further comprising a third metal layer disposed between the first and second metal layers.\n\n\n4. The layout of claim 1 wherein the logic cell further comprises:\na p-type diffusion region under the middle first conductor; and \nfirst and send n-type diffusion regions under the first conductors adjacent the middle first conductor, wherein the p-type diffusion region and the first and second n-type diffusion regions are coupled by to second conductor. \n\n\n\n5. The layout of claim 4 wherein the middle first conductor is coupled to a VDD supply voltages and the first conductor adjacent the middle first conductor are coupled to a VSS supply voltage.\n\n\n6. A digital system comprising an integrated circuit with the layout architecture of claim 1.\n\n\n7. The layout architecture claim 1 wherein the assay of logic cells have rows of a fixed height and the logic cell spans two rows of the array.\n\n\n8. The layout architecture of claim 7 wherein the plurality of first conductors extend across the logic cell in a direction parallel to the rows.\n\n\n9. The layout architecture of claim 1 wherein no conductors reside between adjacent first conductors on the second metal layer.\n\n\n10. A layout architecture for a standard cell integrated circuit comprising:\na substrate; \na first metal layer; \na second metal layer wherein the first metal layer is disposed between the second metal layer and the substrate; \na first plurality of power supply conductors coupled to a first supply voltage extending across the integrated circuit in a first direction; \na second plurality of power supply conductors coupled to a second supply voltage extending across the integrated circuit and alternating with the first plurality of power supply conductor, whereby adjacent ones of the power supply conductors are coupled to different supply voltages; \na first logic cell positioned underneath a first power supply conductor from the first plurality of power supply conductors and a second power supply conductor from the second plurality of power supply conductors, the first power supply conductor being adjacent to the second power supply conductor; \na second logic cell posited underneath the first and second power supply conductors and a third power supply conductor from the second plurality of power supply conductors the third supply conductors being adjacent the first power supply conductor; and \na logic conductor coupling a portion of the second logic cell on one side of the first power supply conductor to a portion the second logic cell on the other side of the first power supply conductor on the first metal layer. \n\n\n\n11. The layout architecture of claim 10 wherein the first plurality of power supply conductors is on the second metal layer.\n\n\n12. The layout architecture of claim 11 wherein the second plurality of power supply conductors is on the second metal layer.\n\n\n13. The layout architecture of claim 12 further comprising a third metal layer disposed between the first and second metal layers.\n\n\n14. The layout architecture of claim 11 further comprising a third metal layer disposed between the first and second metal layers.\n\n\n15. The layout architecture of claim 10 wherein the second logic call further comprises a plurality of first logic cells stacked in a second direction orthogonal to the first direction.\n\n\n16. The layout architecture of claim 10 wherein the second logic cell is an integer multiple number of tracks larger than the first logic cell.\n\n\n17. The layout a architecture of claim 10 wherein the second logic cell is twice the height of the first logic cell.\n\n\n18. The layout a architecture of claim 10 wherein the first power supply conductor is coupled to a VDD voltage and the second and third power supply conductors are coupled to a VSS voltage.\n\n\n19. The layout a architecture of claim 10 wherein the second logic cell further comprises two mirror-image first logic cells stacked in the same column.\n\n\n20. The layout a architecture of claim 10 wherein the second logic cell further comprises:\na p-type diffusion region under the first power supply conductor; and \nfirst and second n-type diffusion regions under the second and third power supply conductors receptively, wherein the p-typo diffusion region and the first and second n-type diffusion regions are coupled by the logic conductor. \n\n\n\n21. The layout architecture of claim 10 wherein the plurality of first power supply conductors are of varying widths.\n\n\n22. The layout architecture of claim 10 wherein the plurality of second power supply conductors are of varying widths. |  | 22 | Dual-height cell with variable width power rail architecture | US06838713 | ['B1', 'B1', 'B1', 'B1', 'B1', 'B1', 'B1']
N | 1. A diode, said diode comprising:\nan isolation region formed in a substrate; \na first doped active layer of a first conductivity type formed in said substrate, wherein said first doped layer is spaced apart from said isolation region; \na second doped active layer of a second conductivity type in contact with said first doped active layer, the contact of said first and second active layers forming a p-n junction; \na third doped region formed in said second doped active layer beneath said isolation region; and \na fourth doped active layer at least partially within said first doped active layer. \n\n\n\n2. The diode according to claim 1, wherein the first conductivity type is n-type, and the second conductivity type is p-type.\n\n\n3. The diode according to claim 1, wherein said isolation region is a field oxide region formed by the Local Oxidation of Silicon process.\n\n\n4. The diode according to claim 1, wherein said isolation region is a field oxide region formed by the Shallow Trench Isolation process.\n\n\n5. The diode according to claim 1, wherein said first doped active layer is spaced from said isolation region by from about 0.05 &#x3bc;m to about 1.0 &#x3bc;m.\n\n\n6. The diode according to claim 5, wherein said first doped active layer is spaced from said isolation region by about 0.1 &#x3bc;m to about 0.8 &#x3bc;m.\n\n\n7. The diode according to claim 6, wherein said first doped active layer is spaced from said isolation region by about 0.2 &#x3bc;m to 0.7 &#x3bc;m.\n\n\n8. The diode according to claim 1, wherein said third doped region is spaced away from an edge of said isolation region at a surface of said substrate.\n\n\n9. The diode according to claim 1, wherein said third doped region is a p-type region.\n\n\n10. The diode according to claim 1, wherein said first doped active layer is doped with dopants selected from the group consisting of arsenic, antimony and phosphorous.\n\n\n11. The diode according to claim 10, wherein said first doped active layer is doped with phosphorous.\n\n\n12. The diode according to claim 10, wherein said first doped active layer is doped at a dopant dose of from about 1&#xd7;1011 ions/cm2 to about 1&#xd7;1016 ions/cm2.\n\n\n13. The diode according to claim 1, wherein said third doped region is doped at a dopant dose of from about 1&#xd7;1011 ions/cm2 to about 1&#xd7;1014 ions/cm2.\n\n\n14. The diode according to claim 1, wherein said first doped active layer is an n-type active layer and said second doped active layer is a p-well.\n\n\n15. The diode according to claim 1, wherein said fourth doped active layer is spaced away from an edge of said first doped active layer.\n\n\n16. The diode according to claim 1, wherein said fourth doped active layer is an n-type region.\n\n\n17. The diode according to claim 1, wherein said fourth doped active layer is doped at a dopant dose of from about 1&#xd7;1012 ions/cm2 to about 1&#xd7;1016 ions/cm2.\n\n\n18. The diode according to claim 1, wherein said third doped region is an n-type region.\n\n\n19. The diode according to claim 1, wherein said diode is used in a CCD imager array.\n\n\n20. The diode according to claim 1, wherein said diode is used in a CMOS imager array.\n\n\n21. The diode according to claim 1, wherein said diode is used in a memory array.\n\n\n22. The diode according to claim 1, wherein said diode is used in a logic device.\n\n\n23. The diode according to claim 1, wherein said diode is a photodiode.\n\n\n24. A diode for use in an imaging device, said diode comprising:\nan isolation region formed in a substrate; \na first doped active layer of a first conductivity type formed in said substrate, said substrate being of a second conductivity type, wherein said first doped active layer is spaced apart from said isolation region; \na second doped active layer of said first conductivity type formed within said first doped active layer, wherein said second doped active layer is doped to a higher dopant dose than said first doped active layer, wherein said first doped active layer and said substrate form a p-n junction; and \na third doped region proximate to a lower boundary of said isolation region. \n\n\n\n25. The diode according to claim 24, wherein the first conductivity type is n-type, and the second conductivity type is p-type.\n\n\n26. The diode according to claim 24, wherein said isolation region is a field oxide region formed by the Local Oxidation of Silicon.\n\n\n27. The diode according to claim 24, wherein said isolation region is a field oxide region formed by the Shallow Trench Isolation process.\n\n\n28. The diode according to claim 24, wherein said first doped active layer is spaced from said isolation region by from about 0.05 &#x3bc;m to about 1.0 &#x3bc;m.\n\n\n29. The diode according to claim 24, wherein said first doped active layer is spaced from said isolation region by about 0.1 &#x3bc;m to about 0.8 &#x3bc;m.\n\n\n30. The diode according to claim 24, wherein said first doped active layer is spaced from said isolation region by about 0.2 &#x3bc;m to about 0.7 &#x3bc;m.\n\n\n31. The diode according to claim 24, further comprising a first doped region of a second conductivity type under said isolation region.\n\n\n32. The diode according to claim 31, wherein said first doped region is spaced away from the edge of said isolation region.\n\n\n33. The diode according to claim 31, wherein said first doped region is a p-type region.\n\n\n34. The diode according to claim 31, wherein said first doped region is doped at a dopant dose of from about 1&#xd7;1011 ions/cm2 to about 1&#xd7;1014 ions/cm2.\n\n\n35. The diode according to claim 24, wherein said first doped active layer is doped with dopants selected from the group consisting of arsenic, antimony and phosphorous.\n\n\n36. The diode according to claim 35, wherein said first doped active layer is doped with phosphorous.\n\n\n37. The diode according to claim 24, wherein said second doped active layer is doped with dopants selected from the group consisting of arsenic, antimony and phosphorous.\n\n\n38. The diode according to claim 37, wherein said second doped active layer is doped with phosphorous.\n\n\n39. The diode according to claim 24, wherein said first doped active layer is doped at a dopant dose of from about 1&#xd7;1011 ions/cm2 to about 1&#xd7;1016 ions/cm2.\n\n\n40. The diode according to claim 24, wherein said second doped active layer is doped at a dopant dose of from about 1&#xd7;1011 ions/cm2 to about 1&#xd7;1016 ions/cm2.\n\n\n41. The diode according to claim 24, wherein said first doped active layer is an n&#x2212; region and said second doped active layer is an n+ region.\n\n\n42. The diode according to claim 24, wherein said diode is used in a CCD imager array.\n\n\n43. The diode according to claim 24, wherein said diode is used in a CMOS imager array.\n\n\n44. The diode according to claim 24, wherein said diode is used in a memory array.\n\n\n45. The diode according to claim 24, wherein said diode is used in a logic device.\n\n\n46. The diode according to claim 24, wherein said diode is a photodiode.\n\n\n47. An imager device comprising:\n(i) a processor; and \n(ii) an imaging device coupled to said processor, said imaging device comprising: \na photodiode for use in said imaging device, said photodiode comprising: \nan isolation region formed in a substrate; \na first doped photoactive layer of a first conductivity type formed in said substrate, wherein said first doped photoactive layer is spaced apart from said isolation region; \na second doped photoactive layer of a second conductivity type disposed in contact with said first doped photoactive layer, the contact of said first and second doped photoactive layers forming a p-n junction, \n\na third doped region formed in said second doped photoactive layer beneath said isolation region; and \na fourth doped active layer at least partially within said first doped active layer. \n\n\n\n48. The imager according to claim 47, wherein the first conductivity type is n-type, and the second conductivity type is p-type.\n\n\n49. The imager according to claim 47, wherein said isolation region is a field oxide region.\n\n\n50. The imager according to claim 47, wherein said isolation region is a Shallow Trench Isolation region.\n\n\n51. The imager according to claim 47, wherein said isolation region is formed of Local Oxidation of Silicon.\n\n\n52. The imager according to claim 47, wherein said first doped photoactive layer is spaced from said isolation region by from about 0.05 &#x3bc;m to about 1.2 &#x3bc;m.\n\n\n53. The imager according to claim 52, wherein said first doped photoactive layer is spaced from said isolation region by about 0.1 &#x3bc;m to about 0.8 &#x3bc;m.\n\n\n54. The imager according to claim 47, wherein said first doped photoactive layer is spaced from said isolation region by about 0.2 &#x3bc;m to about 0.7 &#x3bc;m.\n\n\n55. The diode according to claim 54, wherein said third doped region is spaced away from the edge of said isolation region.\n\n\n56. The imager according to claim 47, wherein said doped region is a p-type region.\n\n\n57. The imager according to claim 47, wherein said first doped photoactive layer is doped with dopants selected from the group consisting of arsenic, antimony and phosphorous.\n\n\n58. The imager according to claim 57, wherein said first doped photoactive layer is doped with phosphorous.\n\n\n59. The imager according to claim 57, wherein said first doped photoactive layer is doped at a dopant dose of from about 1&#xd7;1011 ions/cm2 to about 1&#xd7;1016 ions/cm2.\n\n\n60. The imager according to claim 47, wherein said third doped region is doped at a dopant dose of from about 1&#xd7;1011 ions/cm2 to about 1&#xd7;1014 ions/cm2.\n\n\n61. The imager according to claim 47, wherein said imager is a CCD imager.\n\n\n62. The imager according to claim 47, wherein said imager is a CMOS imager array.\n\n\n63. An imager device comprising:\n(i) a processor; and \n(ii) an imaging device coupled to said processor, said imaging device comprising: \na photodiode for use in an imaging device, said photodiode comprising: \nan isolation region formed in a substrate; \na first doped photoactive layer of a first conductivity type formed in said substrate, said substrate being doped to a second conductivity type, wherein said first doped photoactive layer is spaced apart from said isolation region; \na second doped photoactive layer of said first conductivity type formed within said first doped photoactive layer, wherein said second doped photoactive layer is doped to a higher dopant dose than said first doped photoactive layer, wherein said first doped photoactive layer and said substrate form a p-n junction; and \na third doped region formed in said substrate beneath said isolation region and spaced apart from said first doped photoactive layer. \n\n\n\n\n64. The imager according to claim 63, wherein the first conductivity type is n-type, and the second conductivity type is p-type.\n\n\n65. The imager according to claim 63, wherein said isolation region is a field oxide region.\n\n\n66. The imager according to claim 63 wherein said isolation region is a Shallow Trench Isolation region.\n\n\n67. The imager according to claim 63 wherein said isolation region is formed of Local Oxidation of Silicon.\n\n\n68. The imager according to claim 63 wherein said first doped photoactive layer is spaced from said isolation region by from about 0.05 &#x3bc;m to about 1.2 &#x3bc;m.\n\n\n69. The imager according to claim 63 wherein said first doped photoactive layer is spaced from said isolation region by about 0.1 &#x3bc;m to about 0.8 &#x3bc;m.\n\n\n70. The imager according to claim 63 wherein said first doped photoactive layer is spaced from said isolation region by about 0.2 &#x3bc;m to about 0.7 &#x3bc;m.\n\n\n71. The imager according to claim 63, further comprising fourth doped region of a second conductivity type within said substrate.\n\n\n72. The imager according to claim 71, wherein said fourth doped region is a p-type region.\n\n\n73. The imager according to claim 72, wherein said fourth doped region is doped at a dopant dose of from about 1&#xd7;1011 ions/cm2 to about 1&#xd7;1014 ions/cm2.\n\n\n74. The imager according to claim 63, wherein said first doped photoactive layer is doped with dopants selected from the group consisting of arsenic, antimony and phosphorous.\n\n\n75. The imager according to claim 74, wherein said first doped photoactive layer is doped with phosphorous.\n\n\n76. The imager according to claim 63, wherein said second doped photoactive layer is doped with dopants selected from the group consisting of arsenic, antimony and phosphorous.\n\n\n77. The imager according to claim 76, wherein said second doped photoactive layer is doped with phosphorous.\n\n\n78. The imager according to claim 76, wherein said first doped photoactive layer is doped at a dopant dose of from about 1&#xd7;1011 ions/cm2 to about 1&#xd7;1016 ions/cm2.\n\n\n79. The imager according to claim 78, wherein said second doped photoactive layer is doped at a dopant dose of from about 1&#xd7;1012 ions/cm2 to about 1&#xd7;1016 ions/cm2.\n\n\n80. The imager according to claim 63, wherein said first doped photoactive layer is an n&#x2212; region and said second doped photoactive layer is an n+ region.\n\n\n81. The imager according to claim 63, wherein said imager is a CCD imager.\n\n\n82. The imager according to claim 63, wherein said imager is a CMOS imager.\n\n\n83. A diode, said diode comprising:\nan isolation region formed in a substrate; \na first doped active layer of a first conductivity type formed in said substrate, wherein said first doped active layer is spaced apart from said isolation region; \na second doped active layer of a second conductivity type in contact with said first doped active layer, the contact of said first and second doped active layers forming a p-n junction; and \na third doped region of said second conductivity type formed in said second doped active layer beneath said isolation region, wherein said third doped region is spaced away from an edge of said isolation region at a surface of said substrate; and \na fourth doped active layer of said first conductivity type at least partially within said first doped active layer and having edges spaced away from edges of said first doped active layer. \n\n\n\n84. The diode according to claim 83, wherein said first doped active layer is doped with dopants selected from the group consisting of arsenic, antimony and phosphorous.\n\n\n85. The diode according to claim 84, wherein said first doped active layer is doped with phosphorous at a dopant dose of from about 1&#xd7;1011 ions/cm2 to about 1&#xd7;1016 ions/cm2.\n\n\n86. The diode according to claim 83, wherein said third doped region is doped at a dopant dose of from about 1&#xd7;1011 ions/cm2 to about 1&#xd7;1014 ions/cm2.\n\n\n87. The diode according to claim 83, wherein said fourth doped active layer is doped at a dopant dose of from about 1&#xd7;1012 ions/cm2 to about 1&#xd7;1016 ions/cm2.\n\n\n88. The diode according to claim 83, wherein said diode is used in a memory device.\n\n\n89. The diode according to claim 83, wherein said diode is used in a logic device.\n\n\n90. A diode, said diode comprising:\nan isolation region formed in a substrate; \na first doped active layer of a first conductivity type formed in said substrate, wherein said first doped active layer is spaced apart from said isolation region; \na second doped active layer of a second conductivity type in contact with said first doped active layer, the contact of said first and second active layers forming a p-n junction; and \na third doped active layer at least partially within said first doped active layer. \n\n\n\n91. The diode according to claim 90, wherein said first doped active layer is spaced from said isolation region by from about 0.05 &#x3bc;m to about 1.0 &#x3bc;m.\n\n\n92. The diode according to claim 90, wherein said first doped active layer is spaced from said isolation region by about 0.1 &#x3bc;m to about 0.8 &#x3bc;m.\n\n\n93. The diode according to claim 92, wherein said first doped active layer is spaced from said isolation region by about 0.2 &#x3bc;m to 0.7 &#x3bc;m.\n\n\n94. The diode according to claim 90, further comprising a doped region below said isolation region.\n\n\n95. The diode according to claim 90, wherein said doped region is spaced away from an edge of said isolation region at a surface of said substrate.\n\n\n96. The diode according to claim 90, wherein said first doped active layer is doped at a dopant dose of from about 1&#xd7;1011 ions/cm2 to about 1&#xd7;1016 ions/cm2.\n\n\n97. The diode according to claim 90, wherein said third doped active layer is doped at a dopant dose of from about 1&#xd7;1012 ions/cm2 to about 1&#xd7;1016 ions/cm2.\n\n\n98. The diode according to claim 90, wherein said diode is a photodiode.\n\n\n99. A diode, said diode comprising:\nan isolation region formed in a substrate; \na first doped n-type active layer formed in said substrate, wherein said first doped n-type active layer is spaced apart from said isolation region; \na second doped n-type active layer at least partially within said first doped n-type active layer; \na first doped p-type active layer in contact with said first doped n-type active layer; \na second doped p-type region formed in said first doped p-type active layer beneath said isolation region. \n\n\n\n100. The diode according to claim 99, wherein said first doped n-type active layer is spaced from said isolation region by from about 0.05 &#x3bc;m to about 1.0 &#x3bc;m.\n\n\n101. The diode according to claim 100, wherein said first doped n-type active layer is spaced from said isolation region by about 0.1 &#x3bc;m to about 0.8 &#x3bc;m.\n\n\n102. The diode according to claim 100, wherein said first doped n-type active layer is spaced from said isolation region by about 0.2 &#x3bc;m to 0.7 &#x3bc;m.\n\n\n103. The diode according to claim 99, wherein said second doped p-type region is spaced away from an edge of said isolation region at a surface of said substrate.\n\n\n104. The diode according to claim 99, wherein said first doped n-type active layer is doped at a dopant dose of from about 1&#xd7;1011 ions/cm2 to about 1&#xd7;1016 ions/on2.\n\n\n105. The diode according to claim 99, wherein said second doped p-type region is doped at a dopant dose of from about 1&#xd7;1011 ions/cm2 to about 1&#xd7;1014 ions/cm2.\n\n\n106. The diode according to claim 99, wherein said second doped n-type active layer is spaced away from an edge of said first doped n-type active layer.\n\n\n107. The diode according to claim 99, wherein said second doped n-type active layer is doped at a dopant dose of from about 1&#xd7;1012 ions/cm2 to about 1&#xd7;1016 ions/cm2.\n\n\n108. The diode according to claim 99, wherein said diode is a photodiode. |  | 108 | Low leakage diodes, including photodiodes | US06838714 | ['B2', 'B1', 'B1', 'B1', 'A1']
A | 1. A CMOS image sensor comprising:\na plurality of pixels arranged in an array; \nsaid plurality of pixels including a first pixel proximate an optical center of said array, and a second pixel proximate a peripheral edge of said array; \na first metal interconnect segment associated with said first pixel; and \na second metal interconnect segment associated with said second pixel, wherein said first metal interconnect segment and second metal interconnect segment are situated in a first metal layer, wherein said second metal interconnect segment is shifted closer to said optical center than said first metal interconnect segment so that said second metal interconnect segment approximately aligns with a principal ray angle incident said second pixel. \n\n\n\n2. The CMOS image sensor of claim 1, wherein said second metal interconnect segment is shifted along a horizontal dimension of said array.\n\n\n3. The CMOS image sensor of claim 1, wherein said second metal interconnect segment is shifted along a vertical dimension of said array.\n\n\n4. The CMOS image sensor of claim 1, wherein said second metal interconnect segment is shifted along both a horizontal and a vertical dimension of said array.\n\n\n5. The CMOS image sensor of claim 1, further comprising:\na third metal interconnect segment associated with said first pixel; \na fourth metal interconnect segment associated with said second pixel, wherein said third metal interconnect segment and said fourth metal interconnect segment are situated in second metal layer, wherein said fourth metal interconnect segment is shifted closer to said optical center than said third metal interconnect segment so that said fourth metal interconnect segment approximately aligns with said principal ray striking said second pixel. \n\n\n\n6. The CMOS image sensor of claim 5, wherein said first metal layer is situated below said second metal layer, and wherein said fourth metal interconnect segment is shifted closer to said optical center than second metal interconnect segment.\n\n\n7. The CMOS image sensor of claim 5, further comprising a first via situated between said first metal interconnect segment and said third metal interconnect segment.\n\n\n8. The CMOS image sensor of claim 7, further comprising a second via situated between said second metal interconnect segment and said fourth metal interconnect segment.\n\n\n9. The CMOS image sensor of claim 1, further comprising:\na first micro lens situated associated with said first pixel; and \na second micro lens associated with said second pixel, wherein said second micro lens is shifted closer to said optical center than said first micro lens. \n\n\n\n10. The CMOS image sensor of claim 1, further comprising:\na first color filter associated with said first pixel; and \na second color filter associated with said second pixel, wherein said second color filter is shifted closer to said optical center than said first color filter. \n\n\n\n11. A CMOS imaging array comprising:\na plurality of pixels arranged in rows and columns, each said pixel including a photodetector; \nsaid plurality of pixels including a first pixel proximate an optical center of said CMOS imaging array, and a second pixel proximate a peripheral edge of said array; \na first metal interconnect segment associated with said first pixel; and \na second metal interconnect segment associated with said second pixel, wherein said first metal interconnect segment and second metal interconnect segment are situated in a first metal layer, wherein said second metal interconnect segment is shifted closer to said optical center than said first metal interconnect segment so that said second metal interconnect segment approximately aligns with a principal ray angle incident a photodetector of second pixel. \n\n\n\n12. The CMOS imaging array of claim 11, wherein each of said first and second transistor regions comprises a respective reset transistor, a respective source-follower transistor, and a respective select transistor.\n\n\n13. The CMOS imaging array of claim 11, wherein said photodetector is a photodiode.\n\n\n14. The CMOS imaging array of claim 11, wherein said second metal interconnect segment is shifted along at least one of a horizontal or a vertical dimension of said array.\n\n\n15. A CMOS imaging array of a lens system having a principle ray angle, said CMOS imaging array comprising:\na plurality of pixels including a first pixel, said first pixel having a photodetector; \nat least a first micro lens element associated with said first pixel, said first micro lens element having a first offset position; \nwherein said first pixel is situated at a periphery of said imaging array, and wherein said first micro lens element is fabricated at said first offset position so that said micro lens element approximately aligns with said principle ray angle incident said first pixel. \n\n\n\n16. The CMOS imaging array of claim 15 further comprising:\na first color filter associated with said first pixel, said first color filter having a second offset position; \nwherein said second offset position is derived by proportionally scaling said first offset position according to a distance of said first color filter above said photodetector relative to a distance of said first micro lens element above said photodetector; \nwherein said first color filter is fabricated over said photodetector at said second offset position, and said first micro lens is fabricated over said first color filter. \n\n\n\n17. The CMOS imaging array of claim 15 further comprising:\na first metal interconnect segment associated with said first pixel, said first metal interconnect segment having a second offset position; \nwherein said second offset position is derived by proportionally scaling said first offset position according to a distance of said first metal interconnect segment above said photodetector relative to a distance of said first micro lens element above said photodetector; \nwherein said first metal interconnect segment is fabricated over said photodetector at said second offset position. \n\n\n\n18. The CMOS imaging array of claim 17, further comprising:\na second metal interconnect segment associated with said first pixel, said second metal interconnect segment having a third offset position; \nwherein said third offset position is derived by proportionally scaling said first offset position according to a distance of said second metal interconnect segment above said photodetector relative to a distance of said first micro lens element above said photodetector. \n\n\n\n19. The CMOS imaging array of claim 18, wherein said second metal interconnect segments is fabricated above said first metal interconnect segment, said third offset position in closer proximity to an optical center axis of said imaging array than said second offset position.\n\n\n20. The CMOS imaging array of claim 19 further comprising:\na via fabricated between said first metal interconnect segment and said second metal interconnect segment, said via having a fourth offset position having an intermediate position between said second offset position and said third offset position.\n |  | 20 | CMOS image sensor arrangement with reduced pixel light shadowing | US06838715 | ['B1', 'B1', 'B1']
N | 1. A CMOS image sensor comprising a pixel consisting of:\na photodiode having an impurity region formed in semiconductor substrate; \na first MOS transistor formed on said semiconductor substrate, the first MOS transistor having an impurity region as a drain connected to said impurity region of said photodiode; \na second MOS transistor formed on said semiconductor substrate, the second MOS transistor having an impurity region as a source connected to a source of said first MOS transistor; and \na third MOS transistor formed on said semiconductor substrate, the third MOS transistor having an impurity region as a source connected to a drain of said second MOS transistor, \nwherein an insulating film formed on the first, second and third MOS transistors, the insulating film having contact holes reaching the sources and drains of the first, second and third MOS transistors, \na suicide film is not formed on a surface of the drain of the first MOS transistor, but the suicide film is formed on each surface of the sources and drains of the first, second and third MOS transistors except for the drain of the first MOS transistor. \n\n\n\n2. The CMOS image sensor according to claim 1, wherein a MOS transistor circuit for processing a signal output from said third MOS transistor is formed on said semiconductor substrate.\n\n\n3. The CMOS image sensor according to claim 1, wherein a timing circuit for supplying a signal to each gate of said first and third MOS transistors at a predetermined timing is provided on said semiconductor substrate, and a reading-out circuit for reading out a signal output from said third MOS transistor is provided on said semiconductor substrate.\n\n\n4. The CMOS image sensor according to claim 1, the CMOS image sensor further comprising:\nan interlayer insulating film for covering said first to third MOS transistors; \na wiring formed on said interlayer insulating film; and \na connection plug buried in said interlayer insulating film, and the connection plug connecting said wiring to at least one of the sources and the drains of said first, second and third MOS transistors electrically. \n\n\n\n5. The CMOS image sensor according to claim 1, wherein the source of said first MOS transistor, the source/drain of said second MOS transistor, and the source/drain of said third MOS transistor have an LDD structure,and the drain of said first MOS transistor has no LDD structure.\n\n\n6. A CMOS image sensor comprising:\na photodiode having an impurity region formed by introducing impurities into the semiconductor substrate; \nfirst and second MOS transistors having source regions and drain regions formed respectively by introducing impurities into the semiconductor substrate; and \nan insulating film formed on the first and second MOS transistors, the insulating film having contact holes reaching the source regions and drain regions of the first and second MOS transistors. \nwherein a silicon oxide film is formed on a surface of the impurity region of the photodiode and the drain region of the first MOS transistor which connects to the impurity region of the photodiode, but a suicide film is formed on a surface of the source region of the first MOS transistor which is also the drain region of the second MOS transistor and on a surface of the drain region of the second MOS transistor. \n\n\n\n7. A CMOS image sensor comprising:\na photodiode having an impurity region formed by introducing impurities into the semiconductor substrate; \nfirst and second MOS transistors having source regions and drain regions formed respectively by introducing impurities into the semiconductor substrate; and \nan insulating film formed on the first and second MOS transistors, the insulating film having contact holes reaching the source regions and drain regions of the first and second MOS transistors, \nwherein a silicon oxide film is formed on a surface of the impurity region of the photodiode and the drain region of the first MOS transistor which connects to the impurity region of the photodiode, but a silicide film is formed one surface of the source region of the first MOS transistor which is also the drain region of the second MOS transistor and on a surface of the drain region of the second MOS transistor, and \na concentration of the impurity region of the photodiode differs from that of the drain region of the first MOS transistor. \n |  | 7 | CMOS image sensor and manufacturing method of the same | US06838716 | ['B2', 'B1', 'B1', 'B1', 'A1']
A | 1. A monolithic integrated circuit comprising:\nat least first and second levels of interconnect conductor for connection to a semiconductor layer; and \na stack of alternating conductive and insulative layers formed in vertical alignment with respect to an underlying plane and formed between the first and second levels of conductor, including \na first conductive layer, \na first insulator layer formed over the first conductive layer, \na second conductive layer formed over the first insulative layer, \na second insulator layer formed over the second conductive layer, and \na third conductive layer formed over the second insulative layer, \n\n\nwith the first and third conductive layer commonly connected.\n\n\n2. The device of claim 1 wherein the first and third conductive layers are commonly connected through the first and second levels of interconnect conductor.\n\n\n3. The device of claim 1 further including a third level of interconnect conductor with the first and second conductor layers commonly connected through the first, second and third levels of interconnect conductor.\n\n\n4. The device of claim 1 wherein the conductors connecting the first and third conductive layers include via portions and trench portions of a Damascene structure.\n\n\n5. The device of claim 1 wherein the stack of alternating conductive and insulative layers includes one or more pairs of additional conductive and insulative layers formed, over the third conductive layer providing an uppermost conductive layer commonly connected with the first and third conductive layers.\n\n\n6. The device of claim 5 wherein the stack comprises 5 conductive layers configured to provide 4 capacitors connected in parallel. |  | 6 | Stacked structure for parallel capacitors and method of fabrication | US06838717 | ['B1', 'B1']
N | 1. A ferroelectric capacitor comprising:\na first capacitor and a second capacitor having the first electrodes (storage node electrodes) connected to each other and drawing the same hysteresis curve, the second electrodes of these first and second capacitors are connected to a first plate line and a second plate line, respectively and the potentials of these plate lines are set so as to polarize the first capacitor and the second capacitor in opposite directions to each other with respect to the first electrodes so as to read out residual capacitance which remains in the first capacitor and the second capacitor when a voltage is applied to a second electrode. \n\n\n\n2. A ferroelectric capacitor according to claim 1, wherein said ferroelectric capacitor is formed in a sandwiching structure in which a ferroelectric layer is sandwiched between said first electrodes which are a common electrode connected to one of the source and drain of a select transistor and the second electrodes which are first and the second individual electrodes connected to the first and the second plate line, respectively.\n\n\n3. A ferroelectric capacitor according to claim 2, wherein the first and the second ferroelectric film are made of any one of PZT and SBT.\n\n\n4. A ferroelectric capacitor according to claim 2, wherein the first electrode is made of two layer structure film of iridium and iridium oxide.\n\n\n5. A ferroelectic capacitor according to claim 4, wherein the second individual electrode is made of two layer structure film of iridium and iridium oxide.\n\n\n6. A ferroelectric memory comprising a select transistor and a ferroelectric capacitor characterized in that the ferroelectric capacitor includes a dummy capacitor and a memory capacitor the first electrodes (storage node electrodes) of which are connected to one of the source and drain of the select transistor and which draw the same hysteresis curve, the second electrodes of the dummy capacitor and the memory capacitor are connected to a first plate line and a second plate line, respectively, and the potentials of these plate lines are set so as to polarize the dummy capacitor and the memory capacitor in opposite directions to each other with respect to the first electrode so as to read out residual capacitance which remains in the dummy capacitor and the memory capacitor when a voltage is applied to a second electrode.\n\n\n7. A ferroelectric memory according to claim 6, wherein said ferroelectric capacitor is formed in a sandwiching structure in which a ferroelectric layer is sandwiched between said first electrodes which are a common electrode connected to one of the source and drain of said select transistor and the second electrodes which are first and second individual electrodes connected to the first and the second plate line, respectively.\n\n\n8. A ferroelectric memory according to claim 7, wherein the first and the second ferroelectric film are made of any one of PZT and SBT.\n\n\n9. A ferroelectric memory according to claim 8, wherein the second individual electrode is made of two layer structure film of iridium and iridium oxide.\n\n\n10. A ferroelectric memory according to claim 8, wherein the second individual electrode is made of two layer structure film of iridium and iridium oxide.\n\n\n11. A ferroelectric memory according to claim 6, wherein polarization directions of said dummy capacitor and said memory capacitor are set to opposite direction to each other at a memory writing operation.\n\n\n12. A ferroelectric memory structured MFSFET comprising:\nsource/drain layers formed on the surface of a semiconductor substrate and a first gate electrode formed between the source/drain regions through a gate insulating film of a first ferroelectric film; a second ferroelectric film formed on the first gate electrode; and second and third gate electrodes formed on the second ferroelectric film having equal areas, wherein the second and third electrodes are held at predetermined potentials so that the ferroelectric film corresponding to the second and third electrodes holds their polarization in opposite directions to each other. \n\n\n\n13. A ferroelectric memory according to claim 12, wherein said second gate electrode and said third gate electrode are given electric potentials so as to polarize ferroelectric layers below the second and third gate electrodes in opposite directions to each other at a memory write operation.\n\n\n14. A ferroelectric memory according to claim 12, wherein the first and the second ferroelectric film are made of any one of PZT and SBT.\n\n\n15. A ferroelectric memory according to claim 12, wherein the first electrode is made of two layer structure film of iridium and iridium oxide.\n\n\n16. A ferroelectric memory according to claim 12, wherein the second individual electrode is made of two layer structure film of iridium and iridium oxide.\n\n\n17. A method of writing to and reading from a ferroelectric memory comprising a select transistor and ferroelectric capacitors, said ferroelectric memory is further characterized by that said ferroelectric capacitors include a dummy capacitor and a memory capacitor the first electrodes (storage node electrodes) of which are connected to one of the source and drain of the select transistor and which draw the same hysteresis curve, and that said second electrodes of the dummy capacitor and the memory capacitor are connected to a first plate line and a second plate line, respectively;\nincluding: \na step of setting electric potentials of said first plate line and said second plate line so as to polarize said dummy capacitor and said memory capacitor in opposite directions at a memory write operation, and \na step of reading out residual capacitance which remains in the dummy capacitor and the memory capacitor when a voltage is applied to a second electrode. \n\n\n\n18. A method of reading from and writing to a ferroelectric memory according to claim 17, wherein the step of reading out includes steps of:\na step of giving a read out preparation electric potential to said first plate line; and \na step of giving a read out electric potential to said second plate line.\n |  | 18 | Ferroelectric capacitor and ferroelectric memory | US06838718 | ['B2', 'A2', 'A2', 'A3', 'A2', 'A1', 'A1']
A | 1. A DRAM cell capacitor comprising:\na semiconductor substrate having a planar first insulating layer thereover, said first insulating layer having a buried contact plug to an active area of said semiconductor substrate; \na cup-shaped storage node electrically connected to said contact plug; \nsaid cup-shaped storage node having a bottom portion with a predetermined length and thickness and lateral edges, and a pair of substantially vertical portions having a predetermined height and thickness, lateral edges of each said vertical portions being aligned with one of lateral edges of the bottom portion, respectively, said bottom portion being disposed over said contact plug and overlapping a portion of said first insulating layer outside of said contact plug; \na planar second insulating layer formed over said first insulating layer and on lateral edges of said vertical portions of said storage node with a relatively low height than that of said vertical portions; and \na rough layer on inner and outer surfaces of said cup-shaped storage node; \nwherein said second insulating layer is made by laminating a silicon nitride layer and an HTO layer so that both said silicon nitride layer and said HTO layer provide lateral support for said vertical portions of said storage node; and \nwherein said silicon nitride layer has a thickness of about 70 &#x212b; and said HTO layer has a thickness in a range between about 500 &#x212b; and 1500 &#x212b;. \n\n\n\n2. The DRAM cell capacitor according to claim 1, wherein said rough layer comprises an HSG layer. |  | 2 | Dram cell capacitors having U-shaped electrodes with rough inner and outer surfaces | US06838719 | ['B2', 'B1', 'B1', 'A1', 'A1']
N | 1. A reversibly programmable memory comprising at least one memory cell, the at least one memory cell comprising:\na first conductive electrode layer; \na passive layer formed over the first conductive electrode layer, the passive layer comprising a super-ionic material comprising copper sulfide adapted to reversibly donate and accept charged species, the charged species comprising ions or ions and electrons; \nan active layer formed over the passive layer, the active layer comprising an organic polymer that has a reversibly variable electrical conductivity upon the introduction and removal of charged species from the passive layer, the electrical conductivity of the organic polymer being variable between three or more states to store multiple information bits, the organic polymer having a relatively lower electrical conductivity when free of charged species and a relatively higher conductivity when charged species are introduced; and \na second conductive electrode layer formed over the active layer; \nwherein the passive layer reversibly donates and accepts charged species to and from the active layer when an electrical potential difference is applied between the two conductive electrode layers, and the two conductive electrode layers are used to both program the memory cell to store information and read stored information from the memory cell. \n\n\n\n2. The memory of claim 1, wherein the first conductive electrode layer comprises copper.\n\n\n3. The memory of claim 1, wherein the active layer comprises one of polyphenylacetylene and polydiphenylacetylene.\n\n\n4. The memory of claim 1, wherein:\nthe first conductive electrode layer comprises copper, and \nthe active layer comprises one of polyphenylacetylene and polydiphenylacetylene. \n\n\n\n5. The memory of claim 1, further comprising:\na barrier layer comprising a material that impedes spontaneous movement of charged species between the active layer and the passive layer when an electrical potential difference is not applied between the two conductive electrode layers. \n\n\n\n6. The memory of claim 5, wherein the barrier layer is positioned between the active layer and the passive layer.\n\n\n7. The memory of claim 1, wherein the active layer has a thickness from about 50 to about 1000 Angstroms.\n\n\n8. The memory of claim 1, wherein the passive layer has a thickness from about 20 to about 100 Angstroms.\n\n\n9. The memory of claim 1, wherein the memory cell comprises only one active layer and only one passive layer between the first and second conductive electrode layers.\n\n\n10. A reversibly programmable memory comprising at least one memory cell, the at least one memory cell comprising:\na first conductive electrode layer; \na passive layer formed over the first conductive electrode layer, the passive layer comprising a superionic material adapted to reversibly donate and accept charged species, the charged species comprising ions or ions and electrons; \nan active layer formed over the passive layer, the active layer comprising an organic polymer that has a reversibly variable electrical conductivity upon the introduction and removal of charged species from the passive layer, the electrical conductivity of the organic polymer being variable between three or more states to store multiple information bits, the organic polymer having a relatively lower electrical conductivity when free of charged species and a relatively higher electrical conductivity when charged species are introduced; and \na second conductive electrode layer formed over the active layer; \nwherein the passive layer reversibly donates and accepts charged species to and from the active layer when an electrical potential difference is applied between the two conductive electrode layers, and the two conductive electrode layers are used to both program the memory cell to store information and read stored information from the memory cell. \n\n\n\n11. The memory of claim 10, wherein the passive layer comprises copper sulfide.\n\n\n12. The memory of claim 10, wherein the first conductive electrode layer comprises copper.\n\n\n13. The memory of claim 10, wherein the active layer comprises one of polyphenylacetylene and polydiphenylacetylene.\n\n\n14. The memory of claim 10, wherein:\nthe first conductive electrode layer comprises copper, \nthe passive layer comprises copper sulfide, and \nthe active layer comprises one of polyphenylacetylene and polydiphenylacetylene. \n\n\n\n15. The memory of claim 10, further comprising:\na barrier layer comprising a material that impedes spontaneous movement of charged species between the active layer and the passive layer when an electrical potential difference is not applied between the two conductive electrode layers. \n\n\n\n16. The memory of claim 15, wherein the barrier layer is positioned between the active layer and the passive layer.\n\n\n17. The memory of claim 10, wherein the active layer has a thickness from about 50 to about 1000 Angstroms.\n\n\n18. The memory of claim 10, wherein the passive layer has a thickness from about 20 to about 100 Angstroms.\n\n\n19. The memory of claim 10, wherein the memory cell comprises only one active layer and only one passive layer between the first and second conductive electrode layers.\n\n\n20. The memory of claim 10, wherein the active layer comprises one of polyaniline, polythiophene, polypyrrole, polystyrene, polyfuran, and polyindole. |  | 20 | Memory device with active passive layers | US06838720 | ['B2', 'B1', 'B1', 'B1', 'B1', 'B2', 'B1', 'B1', 'B1', 'B1', 'B1', 'B1', 'B2', 'B1', 'B1', 'B1', 'B2', 'B1', 'B1', 'B1', 'B2', 'A1', 'A1', 'A1', 'A1', 'A1', 'A1', 'A1', 'A1', 'A1', 'A1', 'A1', 'A1', 'A1', 'A1', 'A1', 'A1', 'A1', 'A3', 'A2', 'A2', 'C1', 'A1', 'A1', 'A2', 'A1', 'A2', 'A1', 'A1', 'A2', 'A1', 'A1', 'A2', 'A1', 'A1', 'A1', 'A1', 'A2', 'A2', 'A1', 'A1']
A | 1. An integrated circuit comprising:\na substrate having an electrical circuit formed thereon; \nan interconnect layer formed over the electrical circuit; and \na thin film transistor (TFT) formed over the interconnect layer; \nwherein the integrated circuit includes a memory having a plurality of memory cells and the electrical circuit is an access circuit for accessing the plurality of memory cells. \n\n\n\n2. The integrated circuit of claim 1, wherein the thin film transistor is for coupling at least one of the plurality of memory cells to a data path in response to receiving a select signal from the access circuit.\n\n\n3. The integrated circuit of claim 1, wherein the plurality of memory cells is characterized as being a plurality of magneto-resistive random access memory (MRAM) cells, each of the plurality of MRAM cells comprising a magneto tunnel junction (MTJ) storage element.\n\n\n4. The integrated circuit of claim 3, wherein a group of the plurality of MRAM cells is coupled to the thin film transistor.\n\n\n5. The integrated circuit of claim 3, wherein:\nthe thin film transistor is for coupling at least one of the plurality of memory cells to a data path in response to receiving a select signal from the access circuit; \nthe thin film transistor has a first current electrode coupled to an MTJ storage element of the at least one of the plurality of memory cells, a second current electrode coupled to a bitline, and a control electrode coupled to a wordline for receiving the select signal. \n\n\n\n6. The integrated circuit of claim 5, wherein the thin film transistor is coupled to an MTJ storage element of more ta one of the plurality of memory cells.\n\n\n7. The integrated circuit of claim 6, wherein the MTJ storage elements of the more than one of the plurality of memory cells are coupled together in parallel.\n\n\n8. The integrated circuit of claim 1, wherein the interconnect layer is one of a plurality of metal interconnect layers formed over the electrical circuit.\n\n\n9. The integrated circuit of claim 8, further, comprising a top metal interconnect layer formed over the thin film transistor.\n\n\n10. An integrated circuit comprising:\na substrate having active circuitry formed thereon; \nan interconnect layer formed over the substrate; \na plurality of memory cells formed over the interconnect layer; and \na transistor formed over the interconnect layer, the transistor for selectively coupling a memory cell of the plurality of memory cells to the active circuitry. \n\n\n\n11. The integrated circuit of claim 10, wherein the transistor is a thin film transistor (TFT).\n\n\n12. The integrated circuit of claim 10, wherein the active circuitry comprises an access circuit for coupling the plurality of memory cells to a data path.\n\n\n13. The integrated circuit of claim 12 wherein the transistor is for coupling at least one of the plurality of memory cells to a data path in response to receiving a select signal from the access circuit.\n\n\n14. The integrated circuit of claim 10, wherein the plurality of memory cells is characterized as being a plurality of magneto-resistive random access memory (MRAM) cells, each of the plurality of MRAM cells comprising a magneto tunnel junction (MTJ) storage element.\n\n\n15. The integrated circuit of claim 14, wherein:\nthe active circuitry comprises an access circuit for coupling the plurality of memory cells to a data path; \nthe transistor is for coupling at least one of the plurality of memory cells to a data path in response to receiving a select signal from the access circuit; \nthe transistor has a first current electrode coupled to an MTJ storage element of at least one of the plurality of memory cells, a second current electrode coupled to a bitline, and a control electrode coupled to a wordline for receiving the select signal. \n\n\n\n16. The integrated circuit of claim 14, wherein the transistor coupled to MTJ storage elements or more than one cells of the plurality of memory cells, the more than one cells are coupled together in parallel.\n\n\n17. The integrated circuit of claim 10, wherein the interconnect layer is one of a plurality of metal interconnect layers formed over the substrate.\n\n\n18. The integrated circuit of claim 17, further comprising a top metal interconnect layer formed over the transistor.\n\n\n19. An integrated circuit comprising:\na substrate having active circuitry formed thereon, wherein the active circuitry includes a plurality of transistors; \nan interconnect layer formed over the substrate including over the active circuitry; and \na transistor formed over the interconnect layer. \n\n\n\n20. The integrated circuit of claim 19, wherein the transistor is a thin film resistor (TFT).\n\n\n21. The integrated circuit of claim 19 wherein the plurality of transistor are CMOS transistors.\n\n\n22. The integrated circuit of claim 19 wherein each of the plurality of transistors includes a source/drain region formed by doping material or the substrate. |  | 22 | Integrated circuit with a transitor over an interconnect layer | US06838721 | ['B2', 'B1', 'B1', 'B1', 'B1', 'B2', 'B1', 'B2', 'A1', 'A1']
N | 1. A trench-gated MIS device formed in a semiconductor chip and comprising:\nan active area containing transistor cells; \na gate metal area containing no transistor cells; and \na gate metal layer, \n\nwherein a trench is formed in a pattern on a surface of the semiconductor chip, the trench extending from the active area into the gate metal area, the trench having walls lined with a layer of an insulating material, a conductive gate material being disposed in the trench, a top surface of the conductive gate material being at a level below a top surface of the semiconductor chip, a nonconductive layer overlaying the active and gate metal areas, an aperture being formed in the nonconductive layer over a portion of the trench in the gate metal area, the aperture being filled with a gate metal such that the gate metal contacts the gate material in an area of contact within the trench and wherein a first gate finger extends from the active area to the gate metal area. the area of contact between the gate contact material and the conductive gate material being located in a second gate finger, the second gate finger being perpendicular to the first gate finger.\n\n\n2. The trench-gated MIS device of claim 1 comprising a gate metal layer overlying the nonconductive layer in the gate metal area, the gate metal layer being in electrical contact with the gate material.\n\n\n3. The trench-gated MIS device of claim 2 wherein the gate metal layer extends longitudinally in a direction perpendicular to a direction of the trench in the gate metal area.\n\n\n4. The trench-gated device of claim 1 wherein a width of the second gate finger is the same as a width of the first gate finger at an intersection between the first and second gate fingers.\n\n\n5. A trench-gated MIS device formed in a semiconductor chip and comprising:\nan active area containing transistor cells; \na gate metal area containing no transistor cells; \na first and a second gate finger extending from the active area to the gate metal area; and \na gate metal layer, \n\nwherein a trench is formed in a pattern on a surface of the semiconductor chip, the trench extending from the active area into the gate metal area, the trench having walls lined with a layer of an insulating material, a conductive gate material being disposed in the trench, a top surface of the conductive gate material being at a level below a top surface of the semiconductor chip, a nonconductive layer overlaying the active and gate metal areas, an aperture being formed in the nonconductive layer over a portion of the trench in the gate metal area, the aperture being filled with a gate metal such that the gate metal contacts the gate material in an area of contact within the trench.\n\n\n6. The trench-gated MIS device of claim 5 comprising a gate metal layer overlying the nonconductive layer in the gate metal area, the gate metal layer being in electrical contact with the gate material.\n\n\n7. The trench-gated MIS device of claim 6 wherein the gate metal layer extends longitudinally in a direction perpendicular to a direction of the trench in the gate metal area. |  | 7 | Structures of and methods of fabricating trench-gated MIS devices | US06838722 | ['B2', 'B2', 'A1']
A | 1. A memory cell, comprising:\na vertical MOS transistor having a source region, a drain region, and a body region therebetween; \na vertical bi-polar transistor having an emitter region, a base region and a collector region; and \nwherein the collector region for the vertical bi-polar transistor serves as the body region for the vertical MOS transistor. \n\n\n\n2. The memory cell of claim 1, wherein the vertical MOS transistor includes a p-channel MOS cell (PMOS) and the vertical bi-polar transistor includes an N+ &#x2014;P&#x2014;N vertical bi-polar transistor.\n\n\n3. The memory cell of claim 2, wherein the base region for the vertical bi-polar transistor is coupled to a write data word line.\n\n\n4. The memory cell of claim 1, wherein the vertical MOS transistor further includes:\na gate opposing the body region and separated therefrom by a gate oxide on a first side of the vertical MOS transistor; and \na floating body back gate opposing the body region on a second side of the vertical transistor. \n\n\n\n5. A merged device cell, comprising:\na vertical MOS transistor having a source region, a drain region, and a floating body region therebetween; \na vertical bi-polar transistor having an emitter region, a base region and a collector region; \nwherein the base region for the vertical bi-polar transistor serves as the source region for the vertical MOS transistor, \na gate opposing the floating body region and separated therefrom by a gate oxide on a first side of the vertical MOS transistor; and \na floating body back gate opposing the floating body region on a second side of the vertical MOS transistor. \n\n\n\n6. The merged device cell of claim 5, wherein the vertical MOS transistor includes a p-channel MOS cell (PMOS) and the vertical bi-polar transistor includes an N+ &#x2014;P&#x2014;N vertical bi-polar transistor.\n\n\n7. The merged device cell of claim 5, wherein the base region for the vertical bi-polar transistor is coupled to a write data word line.\n\n\n8. The merged device cell of claim 5, wherein the emitter region for the vertical bi-polar transistor is coupled to an emitter line.\n\n\n9. The merged device cell of claim 5, wherein the gate is coupled to a read data word line.\n\n\n10. The merged device cell of claim 5, wherein the floating body back gate is a capacitor plate and forms a capacitor with the floating body.\n\n\n11. The merged device cell of claim 10, wherein the capacitor is operable to increase a capacitance of the floating body and enables charge storage on the floating body.\n\n\n12. The merged device cell of claim 10, wherein the floating body back gate is coupled to a capacitor plate line.\n\n\n13. A merged MOS-bipolar-capacitor memory gain cell, comprising:\na vertical MOS transistor having a source region, a drain region, and a floating body region therebetween; \na vertical bi-polar transistor having an emitter region, a base region and a collector region; \nwherein the base region for the vertical bi-polar transistor serves as the source region for the vertical MOS transistor; \na gate opposing the floating body region and separated therefrom by a gate oxide on a first side of the vertical MOS transistor; \na floating body back gate opposing the floating body region on a second side of the vertical transistor; and \nwherein the vertical bi-polar transistor is used to modulate the threshold voltage and conductivity of the vertical MOS transistor. \n\n\n\n14. The merged MOS-bipolar-capacitor memory gain cell of claim 13, wherein the vertical MOS transistor is a p-channel MOS transistor (PMOS).\n\n\n15. The merged. MOS-bipolar-capacitor memory gain cell of claim 13, wherein the vertical bi-polar transistor includes an N+ &#x2014;P&#x2014;N vertical bi-polar transistor.\n\n\n16. The merged MOS-bipolar-capacitor memory gain cell of claim 13, wherein the memory gain cell is a dynamic random access memory (DRAM) cell.\n\n\n17. A memory array, comprising:\na number of merged device cells formed on a substrate, wherein each merged device cell includes: \na vertical MOS transistor having a source region, a drain region, and a floating body region therebetween; \na vertical bi-polar transistor having an emitter region, a base region and a collector region; \nwherein the base region for the vertical bi-polar transistor serves as the source region for the vertical MOS transistor; \na gate opposing the floating body region and separated therefrom by a gate oxide on a first side of the vertical MOS transistor; and \na floating body back gate opposing the floating body region on a second side of the vertical transistor; and \n\na write data word line coupled to the base region of each merged device cell along columns of the array. \n\n\n\n18. The memory array of claim 17, wherein the vertical MOS transistor includes a p-channel MOS cell (PMOS) and the vertical bi-polar transistor includes an N+ &#x2014;P&#x2014;N vertical bi-polar transistor.\n\n\n19. The memory array of claim 17, wherein the array further includes an emitter line coupled to the emitter region of each merged device cell along rows of the array.\n\n\n20. The memory array of claim 17, wherein the array further includes a read data word line coupled to the gate of each merged device cell along columns of the array.\n\n\n21. The memory array of claim 17, wherein the array further includes a capacitor line coupled to the floating body back gate of each merged device along columns of the array.\n\n\n22. The memory array of claim 17, wherein the vertical bi-polar transistor is operable to modulate the threshold voltage and conductivity of the vertical MOS transistor in each merged device cell.\n\n\n23. The memory array of claim 17, wherein the memory array is included in a dynamic random access memory (DRAM) chip.\n\n\n24. An electronic system, comprising:\na processor; and \na memory operably coupled to the processor, wherein the memory includes a memory array including: \na number of merged device cells formed on a substrate, wherein each merged device cell includes: \na vertical MOS transistor having a source region, a drain region, and a floating body region therebetween; \na vertical bi-polar transistor having an emitter region, a base region and a collector region; \nwherein the base region for the vertical bi-polar transistor serves as the source region for the vertical MOS transistor; \na gate opposing the floating body region and separated therefrom by a gate oxide on a first side of the vertical MOS transistor; and \na floating body back gate opposing the floating body region on a second side of the vertical transistor; and \n\na write data word line coupled to the base region of each merged device cell along columns of the array. \n\n\n\n\n25. The system of claim 24, wherein the vertical MOS transistor includes a p-channel MOS cell (PMOS) and the vertical bi-polar transistor includes an N+ &#x2014;P&#x2014;N vertical bi-polar transistor.\n\n\n26. The system of claim 24, wherein the array further includes an emitter line coupled to the emitter region of each merged device cell along rows of the array.\n\n\n27. The system of claim 24, wherein the array further includes a read data word line coupled to the gate of each merged device cell along columns of the array.\n\n\n28. The system of claim 24, wherein the array further includes a capacitor line coupled to the floating body back gate of each merged device along columns of the array.\n\n\n29. The system of claim 24, wherein the vertical bi-polar transistor is operable to modulate the threshold voltage and conductivity of the vertical MOS transistor in each merged device cell.\n\n\n30. The system of claim 24, wherein the memory array is included in a dynamic random access memory (DRAM) chip.\n\n\n31. The system of claim 24, wherein the processor and memory are formed on a single chip.\n\n\n32. A memory cell, comprising:\na vertical MOS transistor having a source region, a drain region, and a floating body region therebetween; \na gate opposing the floating body region and separated therefrom by a gate oxide on a first side of the vertical MOS transistor; and \na floating body back gate opposing the floating body region on a second side of the vertical MOS transistor; and \nmeans for modulating a threshold voltage and a conductivity of the vertical MOS transistor. \n\n\n\n33. The memory cell of claim 32, wherein the means for modulating includes storing and removing a charge in the floating body region of the vertical MOS transistor.\n\n\n34. The memory cell of claim 32, wherein the means for modulating includes a vertical bi-polar transistor having an emitter region, a base region and a collector region, and wherein the base region for the vertical bi-polar transistor serves as the source region for the vertical MOS transistor.\n\n\n35. The memory cell of claim 32, wherein means for modulating includes forward biasing the floating body region of the vertical MOS transistor using a vertical bi-poiar transistor.\n\n\n36. The memory cell of claim 35, wherein the vertical MOS transistor is a p-channel MOS (PMOS) transistor and the vertical bi-polar transistor includes a vertical N+ &#x2014;P&#x2014;N bi-polar transistor, and wherein a collector of the vertical bi-polar transistor serves as the floating body of the vertical MOS transistor.\n\n\n37. The memory cell of claim 32, wherein the memory cell is a dynamic random access memory (DRAM) cell.\n\n\n38. A memory cell, comprising:\na vertical MOS transistor having first and second source/drain regions and a body region therebetween, the vertical MOS transistor further having a gate adjacent to and separated from the body region on a first side of the vertical MOS transistor; \na vertical bi-polar transistor having an emitter region, a base region and a collector region, the collector region for the vertical bi-polar transistor being merged with the body region for the vertical MOS transistor; and \na body capacitor, including the body region of the MOS transistor and a body capacitor plate adjacent to and separated from the body region on a second side of the vertical MOS transistor. \n\n\n\n39. The memory cell of claim 38, wherein the vertical bi-polar transistor is adapted to inject a charge into the body region of the vertical MOS transistor, and the body region of the vertical MOS transistor is a floating body region adapted to store the charge injected from the vertical bi-polar transistor and modulate a threshold voltage and a conductivity of the vertical MOS transistor.\n\n\n40. The memory cell of claim 38, wherein the bi-polar transistor includes an NPN transistor, and the MOS transistor includes a PMOS transistor.\n\n\n41. A memory cell, comprising:\na semiconductor pillar, including: \nan n+ conductivity region to function as an emitter of a bi-polar transistor, \na p conductivity region on the n+ conductivity region, the p conductivity region to function as a base region for the bi-polar transistor; \nan n conductivity region on the p conductivity region, the n conductivity region to function as a collector region of the bi-polar transistor and as a body region of a PMOS transistor; and \na p+ conductivity region on the n conductivity region; and \n\na gate for the PMOS transistor adjacent to and separated from the n conductivity region on a first side of the semiconductor pillar; and \na body capacitor, including the n conductivity region and a capacitor plate adjacent to and separated from the n conductivity region on a second side of the semiconductor pillar. \n\n\n\n42. The memory cell of claim 41, wherein a memory state of the memory cell is provided by a charge stored in the n conductivity region, the bi-polar transistor to provide the charge in the n conductivity region. |  | 42 | Merged MOS-bipolar capacitor memory cell | US06838723 | ['B2', 'B1', 'B1', 'B1', 'B1', 'B1', 'B1', 'B1', 'B1', 'B1', 'B1', 'B1', 'B1', 'B1', 'B1', 'B2', 'B2', 'B2', 'B1', 'B2', 'B2', 'B2', 'B2', 'B2', 'B2', 'B1', 'A1', 'A1', 'A1', 'A1', 'A1', 'A1', 'A1', 'A1', 'A1', 'A1', 'A1']
N | 1. A transistor array, comprising:\nvertical FET transistors each formed of vertical and laterally parallel sections of active webs of semiconductor formed into a depth of a substrate; \nsaid vertical FET transistors having a channel region surrounded by gate strips, forming a gate electrode and running along said sections of active webs, and forming word lines for a memory cell array of semiconductor memory cells assigned to the transistor array; \nword line contacts electrically connecting at least some of said word lines to metal tracks of a metal plane superimposed on the transistor array; \nan insulation in a deep trench, passing into the depth of said active web, insulating said word line contacts from other elements, the deep trenches being formed with a substantially identical structure as deep trenches otherwise forming storage capacitors in the memory cell array, except for a buried strap connecting said active web in the memory cell array to polysilicon in the depth of the substrate and that is omitted in the deep trenches of the word line contacts. \n\n\n\n2. The transistor array according to claim 1, wherein the deep trench is filled with insulating material below said word line contact.\n\n\n3. The transistor array according to claim 1, wherein said FET transistors are n-channel transistors, a thickness of said webs forming the semiconductor regions is 0.5-1 F, a length of each section of said webs forming an FET transistor is 2-3 F, a thickness of said word lines is approximately 0.2 F, and a vertical depth is approximately 5 F, where F is approximately equal to 70 nm.\n\n\n4. The transistor array according to claim 3, wherein the conduction type of the first and second semiconductor wells is a p type.\n\n\n5. A transistor array formed together with a memory cell array of semiconductor memory cells in a common first semiconductor well of a first conduction type in a substrate, the transistor array comprising:\nvertical FET transistors each formed of vertical and laterally parallel sections of active webs of semiconductor formed into a depth of a substrate; \nsaid vertical FET transistors having a channel region surrounded by gate strips, forming a gate electrode and running along said sections of active webs, and forming word lines for the memory cell array of semiconductor memory cells formed in the common well and assigned to the transistor array; \nword line contacts electrically connecting at least some of said word lines to metal tracks of a metal plane superimposed on the transistor array; \nall of said word lines leading into a second semiconductor well, separate and insulated from the first semiconductor well and having the same conduction type, and said word line contacts connecting said word lines to the metal tracks of the metal plane in the second semiconductor well. \n\n\n\n6. The transistor array according to claim 5, wherein:\nsaid active webs inside the second semiconductor well, supporting said word lines on both sides thereof, are insulated from corresponding said web sections outside the second semiconductor well by insulating columns inside deep trenches passing through said webs at an interface between the second semiconductor well and a surrounding semiconductor region of a second conduction type; \nsaid deep trenches being formed with a substantially identical structure as deep trenches otherwise forming storage capacitors in the memory cell array, except of a buried strap connecting an active web in the memory cell array to polysilicon lying in a depth of the substrate and being omitted in the deep trenches at the interface between the second semiconductor well and the surrounding semiconductor region. \n\n\n\n7. The transistor array according to claim 5, wherein said FET transistors are n-channel transistors, a thickness of said webs forming the semiconductor regions is 0.5-1 F, a length of each section of said webs forming an FET transistor is 2-3 F, a thickness of said word lines is approximately 0.2 F, and a vertical depth is approximately 5 F, where F is approximately equal to 70 nm.\n\n\n8. The transistor array according to claim 5, wherein the conduction type of the first and second semiconductor wells is a p type.\n\n\n9. A semiconductor memory configuration, comprising a transistor array of FET transistors according to claim 1 wherein each memory cell of the memory cell array is assigned one vertical FET transistor.\n\n\n10. The memory configuration according to claim 9 formed as a DRAM memory.\n\n\n11. A semiconductor memory configuration, comprising a transistor array of FET transistors according to claim 5 wherein each memory cell of the memory cell array is assigned one vertical FET transistor.\n\n\n12. The memory configuration according to claim 11 formed as a DRAM memory. |  | 12 | Transistor array and semiconductor memory configuration fabricated with the transistor array | US06838724 | ['B2', 'B1', 'B1', 'A1', 'A1', 'C1', 'C1', 'A1', 'A1']
A | 1. A stacked-gate flash memory cell having a floating Poly-Si gate with multiply connected surfaces of individual shapes comprising:\na semiconductor substrate having an active area; \na floating Poly-Si gate with a bottom surface and a multiply connected top surface; \nsaid bottom surface being flat and overlying said active area; \nsaid multiply connected top surface overlying said bottom surface; said multiply connected top surface being defined by multiple regions of individual cross-sectional shapes, wherein the area of said multiply connected top surface overlying said active area is greater than the area of said bottom surface; \nwherein said individual cross-sectional shapes are selected from a group consisting of rectangular, trapezoidal and triangular shapes; \na conformal inter-poly dielectric layer replicating said individual cross-sectional shapes over said floating Poly-Si gate; and \na conformal Poly-Si control gate replicating said individual cross-sectional shapes over said inter-poly dielectric layer; \nwherein said regions of individual cross-sectional shapes have a depth between about 900 to 1000 &#x212b;. \n\n\n\n2. The stacked-gate flash memory cell of claim 1, wherein said inter-poly dielectric layer is oxide-nitride-oxide having a thickness between about 150 to 250 &#x212b;.\n\n\n3. The stacked-gate flash memory cell of claim 1, wherein said Poly-Si control gate has a thickness between about 1500 &#x212b; to 2000 &#x212b;.\n\n\n4. The stacked-gate flash memory cell of claim 1, wherein said floating Poly-Si gate has a thickness between about 1900 &#x212b; to 2100 &#x212b;. |  | 4 | Step-shaped floating poly-si gate to improve a gate coupling ratio for flash memory application | US06838725 | ['B2', 'B1', 'B1', 'A1', 'A1', 'A1']
N | 1. A memory cell, comprising:\na source region in a horizontal substrate; \na drain region in the horizontal substrate; \na channel region separating the source and the drain regions; \nan edged defined control gate vertically situated above the channel region and separated from the channel region by a first thickness insulator material; \na first edged defined floating gate horizontally situated above the control gate and separated from the control gate by an intergate dielectric; and \na second edged defined floating gate vertically situated and parallel to one side of the control gate, wherein the second edge defined floating gate is attached to a first end of the first edged defined floating gate and wherein the second edged defined floating gate is separated from the channel region by a second thickness insulator material, the second edged defined floating gate separated from the edged defined control gate by the intergate dielectric. \n\n\n\n2. The memory cell of claim 1 further comprising, a third edged defined floating gate vertically situated and parallel to a second side of the control gate, wherein the third edged defined floating gate is attached to a second end of the first edged defined floating gate and wherein the third edged defined floating gate is separated from the channel region by the second thickness insulator material, the third edged defined floating gate is separated from the edged defined control gate by the intergate dielectric.\n\n\n3. The memory cell of claim 2 wherein a lower end of the edged defined control gate extends below a lower end of the second edged defined floating gate.\n\n\n4. The memory cell of claim 1 wherein the edged defined control gate has a horizontal width of approximately 100 nanometers (nm).\n\n\n5. The memory cell of claim 1, wherein the first thickness insulator material is approximately 60 Angstroms (&#x212b;), and wherein the second thickness insulator material is approximately 100 Angstroms (&#x212b;).\n\n\n6. The memory cell of claim 1, wherein the first thickness insulator material, the second thickness insulator material, and the intergate dielectric include silicon dioxide (SiO2).\n\n\n7. The memory cell of claim 1, wherein the edged defined vertical control gate has a vertical height of approximately 500 nanometers (nm) and a horizontal width of approximately 100 Angstroms (&#x212b;).\n\n\n8. The memory cell of claim 1, wherein the intergate dielectric has a thickness approximately equal to the first thickness insulator material.\n\n\n9. A transistor, comprising:\na horizontal substrate, wherein the substrate includes a source region, a drain region, and \na channel region separating the source and the drain region; \nan edge-defined vertical control gate separated from a first portion of the channel region by a first oxide thickness; \na first edge-defined vertical floating gate separated from a second portion of the channel region by a second oxide thickness, wherein the first vertical floating gate is parallel to and opposing a first side of the vertical control gate; \na second edge-defined vertical floating gate separated from the second portion of the channel region by the second oxide thickness, wherein the second vertical floating gate is parallel to and opposing a second side of the vertical control gate; and \na horizontal edge-defined floating gate coupled to top portions of the first and second vertical floating gates. \n\n\n\n10. The transistor of claim 9, wherein the vertical control gate has a vertical height of approximately 500 nanometers (nm) and a horizontal width of approximately 100 nanometers (nm).\n\n\n11. The transistor of claim 9, wherein the first oxide thickness is approximately 60 Angstroms (&#x212b;), and wherein the second oxide thickness is approximately 100 Angstroms (&#x212b;).\n\n\n12. The transistor of claim 9, wherein the vertical floating gates have horizontal widths of approximately 100 Angstroms (&#x212b;).\n\n\n13. The transistor of claim 9, wherein the horizontal floating gate and the vertical floating gates are separated from the vertical control gate by an intergate dielectric.\n\n\n14. The transistor of claim 9, wherein a capacitance between the control gate and the floating gates is greater than a capacitance between the floating gates and the channel.\n\n\n15. A floating gate transistor, comprising:\na horizontal substrate, wherein the substrate includes a source region, a drain region, and a channel region separating the source and the drain region; \ntwo edged defined floating gates connected at their ends and forming a right angle at their connected ends, with one of the floating gates being situated horizontally and another of the floating gates being situated vertically, the vertically situated floating gate separated from the channel region by a first oxide thickness; and \na edged defined control gate vertically situated separated from the two edged defined floating gates by an intergate dielectric, wherein the edged defined control gate is parallel on one side to the vertical situated floating gate, and wherein the edged defined control gate is separated from the channel region by a second oxide thickness. \n\n\n\n16. The floating gate transistor of claim 15 further comprising a third edged defined floating gate vertically situated and attached to a different and opposing end of the horizontally situated floating gate, wherein the third edged defined floating gate is separated from the edged defined control gate by the intergate dielectric and separated from the channel region by the first oxide thickness.\n\n\n17. The floating gate transistor of claim 16, wherein the two vertically situated edged defined floating gates and the edged defined control gate vertical gate include polysilicon gates which are separated from one another by silicon dioxide (SiO2).\n\n\n18. The floating gate transistor of claim 16, wherein the two vertically situated edged defined floating gates and the edged defined control gate vertical gate each have a horizontal width of approximately 100 nanometers (nm).\n\n\n19. The floating gate transistor of claim 15, wherein the first oxide thickness is approximately 60 Angstroms (&#x212b;), and wherein the second oxide thickness is approximately 100 Angstroms (&#x212b;).\n\n\n20. The floating gate transistor of claim 15, wherein the first oxide thickness is approximately equal in thickness to the second oxide thickness.\n\n\n21. A memory cell, comprising:\na horizontal floating gate coupled to top portions of two opposing vertical floating gates, and wherein the vertical floating gates are parallel with one another; and \na non-coupled vertical control gate separated from the two vertical floating gates and the horizontal floating gate by a intergate dielectric, wherein the non-coupled vertical control gate is interposed between the two vertical floating gates. \n\n\n\n22. The memory cell of claim 21 wherein the two vertical floating gates are separated from a channel region by a first oxide thickness.\n\n\n23. The memory cell of claim 22 wherein the control gate is separated from the channel region by a second oxide thickness.\n\n\n24. A memory cell comprising:\na horizontal floating gate coupled to the ends of two opposing and parallel vertical floating gates; and \na vertical control gate that is separated from the floating gates by an intergate dielectric, and wherein the vertical gate is also parallel to and is interposed between the two parallel vertical floating gates. \n\n\n\n25. The memory cell of claim 24 wherein the gates are located above a channel region for the memory cell.\n\n\n26. The memory cell of claim 24 wherein the channel region separates source and drain regions of a horizontal substrate for the memory cell.\n\n\n27. A transistor comprising:\na first floating gate horizontally situated; \na second floating gate vertically situated; \na third floating gate vertically situated; and \na control gate vertically situated; \nwherein the floating gates surround the control gate on three sides of the control gate and are separated from the control gate by an intergate dielectric, and wherein at least two of the floating gates are separated by and parallel to the control gate. \n\n\n\n28. The transistor of claim 27 wherein the second and third floating gates and the control gate are separated from a channel region by a same oxide thickness.\n\n\n29. The transistor of claim 27 wherein the second and third floating gates are separated from a channel region by a different oxide thickness than the control gate.\n\n\n30. A transistor comprising:\nthree coupled floating gates coupled on their ends with one another, where two of the coupled floating gates are parallel with one another; and \na non-coupled control gate surrounded on three sides by the three coupled floating gates and interposed between the two parallel floating gates, and further separated by an intergate dielectric from the three coupled floating gates. \n\n\n\n31. The transistor of claim 30 wherein the two parallel floating gates are coupled indirectly with one another through the remaining coupled floating gate.\n\n\n32. The transistor of claim 30 wherein the two parallel floating gates are separated from a channel region by a first oxide thickness and the control gate is separated from the channel region by a second oxide thickness. |  | 32 | Horizontal memory devices with vertical gates | US06838726 | ['B1', 'B1', 'B1', 'B1', 'B1']
A | 1. A memory device comprising:\na semiconductor substrate; \nan NPN-type transistor formed on the semiconductor substrate; \nan interlayer insulating film formed on the semiconductor substrate to cover the transistor, in which a contact hole exposing a source region of the transistor is formed, \na conductive plug filling the contact hole; \na resistant material, in which a bit data &#x201c;0&#x201d; or &#x201c;1&#x201d; is to be written, above the conductive plug and in electrical contact with the conductive plug; and \na conductive plate formed on the interlayer insulating film and above the resistant material, the conductive plate being in electrical contact with the resistant material. \n\n\n\n2. The memory device as claimed in claim 1, wherein a material layer consisting of the conductive plug, the resistant material and the conductive plate has a thickness such that charges used for writing the bit data can tunnel through the material layer.\n\n\n3. The memory device as claimed in claim 1, wherein the resistant material is formed of a plurality of amorphous dielectric films.\n\n\n4. The memory device as claimed in claim 1, wherein the resistant material is an amorphous dielectric film capable of trapping electrons during a predetermined time required for storing data according to predetermined values or directions of a voltage or current.\n\n\n5. The memory device as claimed in claim 4, wherein the amorphous dielectric film is a silicon nitride film (Si3N4) or an aluminum oxide film (Al2O3).\n\n\n6. The memory device as claimed in claim 5, wherein, when the resistant material is the silicon nitride film, the conductive plug is the same material layer as the material layer of the source region and the conductive plate is an aluminum (Al) plate.\n\n\n7. The memory device as claimed in claim 6, wherein, when the resistant material is the aluminum oxide film, the conductive plug is a gold (Au) plug or a platinum (Pt) plug, and the conductive plate is an aluminum (Al) plate.\n\n\n8. The memory device as claimed in claim 1, further comprising means for improving data storage of the memory device between the resistant material and at least one of the conductive plug and the conductive plate.\n\n\n9. The memory device as claimed in claim 8, wherein the means for improving data storage of the memory device comprises a material film, through which electrons can tunnel, between the resistant material and the conductive plate.\n\n\n10. The memory device as claimed in claim 8, wherein the means for improving data storage of the memory device comprises a material film, through which electrons can tunnel, positioned between the resistant material and the conductive plug.\n\n\n11. The memory device as claimed in claim 8, wherein the means for improving data storage of the memory device comprises a first material film, through which electrons can tunnel, between the resistant material and the conductive plate, and a second material film, through which electrons can tunnel, positioned between the resistant material and the conductive plug.\n\n\n12. The memory device as claimed in claim 8, wherein the means for improving data storage of the memory device comprises at least one of a first material film, through which electrons can tunnel, between the resistant material and the conductive plate, and a second material film, through which electrons can tunnel, positioned between the resistant material and the conductive plug.\n\n\n13. The memory device as claimed in claim 12, wherein the least one of the first and second material films is an n-type poly silicon film, a p-type poly silicon film, a silicon oxide film or an aluminum oxide film.\n\n\n14. The memory device as claimed in claim 12, wherein a material layer consisting of the conductive plug, the resistant material, the conductive plate, and the at least one of the first material film and the second material film has a thickness such that charges used for writing the bit data can tunnel through the material layer.\n\n\n15. The memory device as claimed in claim 12, wherein the resistant material is an amorphous dielectric film capable of trapping electrons during a predetermined time required for storing data according to predetermined values or directions of a voltage or current.\n\n\n16. The memory device as claimed in claim 15, wherein the amorphous dielectric film is a silicon nitride film (Si3N4) or an aluminum oxide film (Al2O3).\n\n\n17. The memory device as claimed in claim 16, wherein, when the resistant material is the silicon nitride film, the conductive plug is the same material layer as the material layer of the source region and the conductive plate is an aluminum (Al) plate.\n\n\n18. The memory device as claimed in claim 16, wherein, when the resistant material is the aluminum oxide film, the conductive plug is a gold (Au) plug or a platinum (Pt) plug, and the conductive plate is an aluminum (Al) plate.\n\n\n19. A memory device comprising:\na semiconductor substrate; \nan NPN-type transistor formed on the semiconductor substrate; \nan interlayer insulating film formed on the semiconductor substrate to cover the transistor, in which a contact hole exposing a source region of the transistor is formed; \nan insulating film formed on the entire surface of the source region exposed through the contact hole; \na resistant material in which a bit data &#x201c;0&#x201d; or &#x201c;1&#x201d; is written formed on the interlayer insulating film to be contacted with the entire surface of the insulating film; and \na conductive plate covering the entire surface of the resistant material. \n\n\n\n20. The memory device as claimed in claim 19, wherein the resistant material is an amorphous dielectric film capable of trapping electrons during a predetermined time required for storing data according to predetermined values or directions of a voltage or current.\n\n\n21. The memory device as claimed in claim 20, wherein the amorphous dielectric film is a silicon nitride film (Si3N4) or an aluminum oxide film (Al2O3).\n\n\n22. The memory device as claimed in claim 21, wherein, when the resistant material is the silicon nitride film, the conductive plate is an aluminum (Al) plate.\n\n\n23. The memory device as claimed in claim 21, wherein, when the resistant material is the aluminum oxide film, the conductive plate is an aluminum (Al) plate.\n\n\n24. The memory device as claimed in claim 19, further comprising means for improving data storage of the memory device between the resistant material and the conductive plate.\n\n\n25. The memory device as claimed in claim 24, wherein the means for improving data storage comprises a material film through which electrons can tunnel, positioned between the resistant material and the conductive plate.\n\n\n26. The memory device as claimed in claim 25, wherein the material film is an n-type poly silicon film, a p-type poly silicon film, a silicon oxide film or an aluminum oxide film.\n\n\n27. The memory device as claimed in claim 24, wherein the resistant material is an amorphous dielectric film capable of trapping electrons during a predetermined time required for storing data according to predetermined values or directions of a voltage or current.\n\n\n28. The memory device as claimed in claim 27, wherein the amorphous dielectric film is a silicon nitride film (Si3N4) or an aluminum oxide film (Al2O3).\n\n\n29. The memory device as claimed in claim 28, wherein, when the resistant material is the silicon nitride film, the conductive plate is an aluminum (Al) plate.\n\n\n30. The memory device as claimed in claim 28, wherein, when the resistant material is the aluminum oxide film, the conductive plate is an aluminum (Al) plate. |  | 30 | Memory device using a transistor and one resistant element for storage | US06838727 | ['B2', 'B2', 'A1']
N | 1. A semiconductor-based device, comprising:\na buried channel layer; \na dielectric layer; and \na compositionally graded spacer layer comprising a first material and a second material, the graded spacer layer being located between and adjacent to the buried channel layer and the dielectric layer. \n\n\n\n2. The device of claim 1, wherein the composition of the graded spacer layer has an atomic percentage of the second material that is smaller at a location proximal to the dielectric layer than at a location distal to the dielectric layer to thereby enhance interfacial compatibility with the dielectric layer and restrict parasitic surface channel formation.\n\n\n3. The device of claim 2, wherein the buried channel layer comprises the first material.\n\n\n4. The device of claim 2, wherein the atomic percentage of the second material increases substantially linearly with increasing distance from the dielectric layer.\n\n\n5. The device of claim 2, wherein the first material is silicon and the second material is germanium.\n\n\n6. The device of claim 5, wherein the composition of the graded spacer layer at the proximal location is greater than approximately 90 atomic % Si, and at the distal location is less than approximately 40 atomic % Ge.\n\n\n7. The device of claim 1, wherein the graded spacer layer is in contact with the dielectric layer.\n\n\n8. The device of claim 1, further comprising a surface layer located between the dielectric layer and the graded spacer layer, the surface layer in contact with the dielectric layer and the graded spacer layer.\n\n\n9. The device of claim 8, wherein the surface layer comprises strained silicon.\n\n\n10. The device of claim 8, where the surface layer has a thickness of less than approximately 1 nm.\n\n\n11. The device of claim 1, wherein the dielectric layer consists essentially of thermally grown silicon dioxide.\n\n\n12. The device of claim 1, wherein the buried channel layer comprises strained silicon.\n\n\n13. A semiconductor-based device, comprising:\na buried channel layer; \na relaxed surface layer; and \na spacer layer located between the buried channel layer and the relaxed surface layer, the spacer layer having a composition that is different from a composition of the relaxed layer, the spacer layer and the relaxed surface layer each having bandgap offsets relative to the buried channel layer to reduce a parasitic channel conduction. \n\n\n\n14. The device of claim 1, wherein the relaxed surface layer has dislocations associated with relief of stress induced at least in part by a lattice mismatch between the relaxed surface layer and a substrate layer.\n\n\n15. The device of claims 14, wherein the buried channel layer is in contact with the substrate layer at an interface that is essentially free of dislocations.\n\n\n16. The device of claim 14, wherein the dislocations are substantially blocked by a compressive strain of the spacer layer.\n\n\n17. The device of claim 14, wherein the relaxed surface layer has a thickness greater than a critical thickness thereof to facilitate strain relaxation.\n\n\n18. The device of claim 13, wherein the relaxed surface layer consists essentially of silicon.\n\n\n19. The device of claim 18, further comprising a dielectric layer consisting essentially of silicon dioxide in contact with the relaxed surface layer.\n\n\n20. The device of claim 13, wherein the spacer layer has a compressive strain at least in a portion of the spacer layer proximal to the relaxed surface layer.\n\n\n21. The device of claim 20, wherein the spacer layer comprises a first material and a second material having a graded composition associated with the compressive strain.\n\n\n22. The device of claim 21, wherein the buried channel layer comprises the first material.\n\n\n23. The device of claim 13, wherein the spacer layer comprises silicon and germanium.\n\n\n24. The device of claim 23, further comprising a relaxed SiGe substrate layer in contact with the buried channel layer.\n\n\n25. The device of claim 24, wherein the buried channel layer comprises at least one of silicon and germanium, and has a strain associated with a lattice mismatch relative to the relaxed SiGe substrate layer.\n\n\n26. The device of claim 25, wherein concentration of germanium of a portion of the spacer layer distal to the relaxed SiGe substrate layer is greater than a concentration of germanium of the relaxed SiGe substrate layer to provide a compressive strain in the portion of the spacer layer.\n\n\n27. A semiconductor-based device, comprising:\na buried channel layer; \na surface layer having a bandgap offset relative to the buried channel layer to reduce a parasitic channel conduction; and \na spacer layer located between the buried channel layer and the surface layer, the spacer layer having a composition that is different from a composition of the surface layer. \n\n\n\n28. A substrate for fabrication of semiconductor-based devices, the substrate comprising:\na first layer comprising a first material; \na second layer comprising the first material and a second material, and having a substantially uniform composition, the second layer being in contact with the first layer; and \na third layer comprising the first and second materials, and having a graded composition of the first and second materials, the second layer being located between the first and third layers, a composition of the third layer at a location proximal to the second layer being approximately the same as the composition of the second layer, and a concentration of the second material at a location distal to the second layer being greater than a concentration of the second material in the second layer. \n\n\n\n29. The substrate of claim 28, wherein the first material is silicon and the second material is germanium.\n\n\n30. The substrate of claim 29, wherein the first layer consists essentially of silicon.\n\n\n31. The substrate of claim 28, wherein a thickness of the second layer is less than a thickness of a reference layer having a composition gradient that is the same as a composition gradient of the third layer, the reference layer having a distal composition that is the same as a composition of first layer and having a proximal composition that is the same as the composition of the third layer at the location proximal to the second layer.\n\n\n32. The substrate of claim 31, wherein the first material is silicon and the second material is germanium, and the composition of the first layer is approximately 0 atomic % Ge, the composition of the second layer is approximately 10 atomic % Ge, and the composition of the third layer at the location proximal to the second layer is approximately 10atomic % Ge.\n\n\n33. The substrate of claim 28, wherein the composition of the third layer at the location distal to the second layer is greater than approximately 20 atomic % Ge.\n\n\n34. The substrate of claim 28, wherein a thickness of the second layer is less than a critical thickness thereof.\n\n\n35. The substrate of claim 34, wherein the first material is silicon and the second material is germanium, and the thickness of the second layer is less than approximately 0.5 micrometer. |  | 35 | Buried-channel devices and substrates for fabrication of semiconductor-based devices | US06838728 | ['B2', 'B1', 'B2', 'B1', 'B1', 'A2', 'A3', 'A2', 'A2', 'A3', 'A1', 'A1']
A | 1. A semiconductor component with enhanced avalanche ruggedness, comprising:\ntwo electrodes; \na semiconductor body connected to said two electrodes; \na drift zone defining a region and extending between said two electrodes along a given drift zone length; and \nareas of a first conductivity type and areas of a second conductivity type, opposite the first conductivity type, disposed in said drift zone inline between said two electrodes for effecting a charge carrier compensation in said drift zone; \nduring an avalanche at a nominal current of the semiconductor component, a voltage between said two electrodes being at least 6% above a static reverse voltage at a current intensity of about 10 &#x3bc;A/mm2 and a given temperature, the nominal current equaling a maximum continuous current drawable by the semiconductor component at a junction temperature of 25&#xb0; C. \n\n\n\n2. The semiconductor according to claim 1, wherein:\na current having a current density flows between said two electrodes; and \nan oscillation threshold for Trapped Plasma Avalanche Triggered Transit (TRAPATT) oscillations lies at least at a current density of about 200 &#x3bc;A/cm2 above a current density of said current flowing between said two electrodes. \n\n\n\n3. The semiconductor component according to claim 1, wherein helium irradiation from a source side is performed.\n\n\n4. The semiconductor component according to claim 3, including a helium maximum being generated by the helium irradiation said end of said drift zone opposing said gate insulating layer.\n\n\n5. The semiconductor component according to claim 3, wherein the helium irradiation includes a dose of (1 . . . 8)&#xd7;1010 helium ions/cm2.\n\n\n6. The semiconductor component according to claim 3, wherein the helium irradiation is conducted at an energy of 5 to 8 MeV.\n\n\n7. The semiconductor component according to claim 6, wherein the helium irradiation is conducted at an energy of 6 to 7.5 MeV.\n\n\n8. The semiconductor component according to claim 1, including:\na trough zone being formed of the other conductivity type; and \na compensation pillar being formed from said areas of the first conductivity type and either having at least one of a floating part over and a connection to said trough zone. \n\n\n\n9. The semiconductor component according to claim 8, further comprising further compensation pillar disposed in a configuration having a hexagonal structure.\n\n\n10. The semiconductor component according to claim 8, further comprising a further compensation pillar disposed in a configuration having a strip-shaped structure.\n\n\n11. The semiconductor component according to claim 8, further comprising further compensation pillars disposed in a configuration having a checkerboard-pattern-shaped structure.\n\n\n12. The semiconductor component according to claim 8, further comprising further compensation pillars disposed in a configuration having a rectangular structure.\n\n\n13. The semiconductor component according to claim 8, further comprising further compensation pillars disposed in a configuration having a square structure.\n\n\n14. The semiconductor according to claim 1, wherein an overall doping of said drift zone is set by appropriate doping of at least one of said areas causing an electric field to have a local peak between said two electrodes for limiting generation of charge carriers to a narrow area during avalanches, and said narrow area generates at least 50% of a total number of the charge carriers generated in said drift zone and has a length of at most 15% of said drift zone length.\n\n\n15. The semiconductor component according to claim 14, wherein said narrow area generates at least about 60% of the charge carriers generated in said drift zone when said narrow area forms at most 10% of the length of said section of said drift zone between said two electrodes.\n\n\n16. The semiconductor component according to claim 14, wherein the additional doping forming the field peak is formed by proton irradiation from a drain side.\n\n\n17. The semiconductor component according to claim 16, wherein:\nsaid areas of one conductivity type have a more highly doped area between two more lowly doped areas; and \na region with a net doping of one conductivity type immediately adjoins a region with a net doping of the other conductivity type in order to generate the field peak. \n\n\n\n18. The semiconductor component according to claim 16, wherein the proton irradiation also optimizes an intrinsic diode.\n\n\n19. The semiconductor component according to claim 18, wherein the proton irradiation is performed at a first proton energy.\n\n\n20. The semiconductor component according to claim 19, wherein the proton irradiation is performed with a dose of at least about 5&#xd7;1011 protons/cm2 at an energy of about 3.91 MeV.\n\n\n21. The semiconductor component according to claim 20, wherein the proton irradiation is also performed at an additional second proton energy, the additional second proton energy being lower than the first proton energy.\n\n\n22. The semiconductor component according to claim 21, wherein:\nsaid drift zone has a first end and a second end opposing said first end; and \na gate insulation layer is disposed above said first end of said drift zones; and \na second proton maximum generated by the proton irradiation at the second proton energy and having a charge carrier lifetime maximum is placed in said second end of said drift zone. \n\n\n\n23. The semiconductor component according to claim 19, including:\na first end of said drift zone; \na gate insulation layer above said first end of said drift zone; \na first proton maximum being generated by the proton irradiation at the first proton energy, having a charge carrier lifetime minimum, and being placed below said gate insulation layer. \n\n\n\n24. The semiconductor component according to claim 23, wherein said first proton maximum lies 20 to 30 &#x3bc;m below said gate insulating layer. |  | 24 | Semiconductor component with enhanced avalanche ruggedness | US06838729 | ['B2', 'C1', 'A1']
N | 1. A semiconductor device comprising,\na first semiconductor layer of a first conductivity type, \na second semiconductor layer of the first conductivity type formed in an upper surface of the first semiconductor layer, resistance of the second semiconductor layer being higher than that of the first semiconductor layer, \na base layer of a second conductivity type formed on the second semiconductor layer, \ngate electrodes deposited in a plurality of first trenches, a gate insulation film being disposed between inner walls and the gate electrodes, each of the first trenches having a band-shaped planar pattern and extending from top of the base layer down to the upper surface of the second semiconductor layer, \nbridge electrodes filling a plurality of second trenches and surrounded by an insulation film deposited over walls of the trenches, the second trenches extending from the top of the base layer down to the upper surface of the second semiconductor layer and connecting adjacent ones of the first trenches in communication with one another so that each of the bridge electrodes electrically connects adjacent ones of the gate electrodes, \nan impurity diffused region of the second conductivity type formed in the second semiconductor layer adapted to surround the second trenches existing in the second semiconductor layer, \na source region of the first conductivity type formed in a surface area of the base layer alongside extensions of the gate electrodes, \na source electrode formed on the surface of the source region, and \na drain electrode formed on a back surface of the first semiconductor layer. \n\n\n\n2. A semiconductor device according to claim 1, wherein the bridge electrodes are disposed at a predetermined pitch along an extension of the gate electrodes.\n\n\n3. A semiconductor device according to claim 1, wherein the impurity diffused region of the second conductivity type is formed in the base layer along side walls of the second trenches to reduce carriers induced in the vicinity of the opposite sides of the bridge electrodes upon turning the device on.\n\n\n4. A semiconductor device according to claim 3, wherein the bridge electrodes are disposed at a predetermined pitch along an extension of the gate electrodes.\n\n\n5. A semiconductor device comprising,\na first semiconductor layer of a first conductivity type, \na second semiconductor layer of the first conductivity type formed on an upper surface of the first semiconductor layer, resistance of the second semiconductor layer being higher than that of the first semiconductor layer, \na base layer of a second conductivity type formed on the second semiconductor layer, \ngate electrodes deposited in a plurality of first trenches, a gate insulation film being disposed between inner walls and the gate electrodes, each of the first trenches having a band-shaped planar pattern and extending from top of the base layer down to the upper surface of the second semiconductor layer, \nbridge electrodes filling a plurality of second trenches and surrounded by an insulation film deposited over walls of the trenches, the second trenches extending from the top of the base layer and being smaller in depth than the base layer, each of the second trenches connecting adjacent ones of the first trenches in communication with one another so that each of the bridge electrodes electrically connects adjacent ones of the gate electrodes, \na source region of the first conductivity type formed in a surface area of the base layer alongside extensions of the gate electrodes, \na source electrode formed on the source region, \nan impurity diffused region of the first conductivity type formed around lower portions of the first trenches in the base layer and being contiguous to the second semiconductor layer so as to provide a channel conducting to the source region, and \na drain electrode provided on a back surface of the first semiconductor layer. \n\n\n\n6. A semiconductor device according to claim 5, wherein the bridge electrodes are disposed at a predetermined pitch along an extension of the gate electrodes.\n\n\n7. A semiconductor device according to claim 5, further comprising an impurity diffused region of the second conductivity type formed in the base layer along side walls of the second trenches to reduce carriers induced in the vicinity of the opposite sides of the bridge electrodes upon turning the device on.\n\n\n8. A semiconductor device according to claim 7, wherein the bridge electrodes are disposed at a predetermined pitch along an extension of the gate electrodes.\n\n\n9. A semiconductor device comprising,\na first semiconductor layer of a first conductivity type, \na second semiconductor layer of the first conductivity type formed in an upper principal surface of the first semiconductor layer, the second semiconductor layer being higher in resistance than the first semiconductor layer, \na base layer of a second conductivity type formed in an upper principal surface of the second semiconductor layer, \ngate electrodes deposited in a plurality of first trenches, a gate insulation film being disposed between inner walls and the gate electrodes, each of the first trenches having a band-shaped planar pattern and extending from top of the base layer down to the upper surface of the second semiconductor layer, \nbridge electrodes filling a plurality of second trenches and surrounded by an insulation film deposited over walls of the trenches, the second trenches extending from the top of the base layer and being smaller in depth than the base layer, each of the second trenches connecting adjacent ones of the first trenches in communication with one another so that each of the bridge electrodes electrically connects adjacent ones of the gate electrodes, \na source region of the first conductivity type formed on a surface area of the base layer alongside extensions of the gate electrodes, \na source electrode formed on the source region, and \na drain electrode provided on a back surface of the first semiconductor layer. \n\n\n\n10. A semiconductor device according to claim 9, wherein the bridge electrodes are disposed at a predetermined pitch along an extension of the gate electrodes. |  | 10 | Semiconductor device | US06838730 | ['B1', 'B2', 'A1']
A | 1. A microwave transistor structure having a step drain region comprising:\na substrate having a top surface; \na silicon semiconductor material of a first conductivity type, said silicon semiconductor material having a first dopant concentration and a top surface; said silicon semiconductor material overlaying said top surface of said semiconductor substrate; \na conductive gate overlying and insulated from said top surface of said silicon semiconductor material; \nat least one horizontal drain extension region formed completely within said silicon semiconductor material, said horizontal drain extension region being of a second conductivity type and having a horizontal drain extension dopant concentration; \na step drain region formed in said silicon semiconductor material; said step drain region contacting said horizontal drain extension region; a body region formed in said silicon semiconductor material, said body region being of said first conductivity type and having a body region dopant concentration, said body region dopant concentration being equal or greater than said first dopant concentration, said body region having a first end underlying said conductive gate, any remaining portion of said silicon semiconductor material underlying said gate being of said first conductivity type; \na source region formed in said silicon semiconductor material, said source region being of said second conductivity type and having a source region dopant concentration, said source region being located within said body region; \na shield plate region formed on said top surface of said silicon semiconductor material over a portion of said horizontal drain extension region, said shield plate being adjacent and parallel to said horizontal drain extension region; said shield plate being adjacent and parallel to said conductive gate region; a bottom of said shield plate extending above said top surface of said silicon semiconductor material, said bottom surface of said shield separated from said top surface of said silicon semiconductor material by a shield plate distance, said shield plate being insulated from said top surface of said silicon semiconductor material; and \na conductive plug region. \n\n\n\n2. The microwave transistor structure of claim 1; wherein said conductive plug region connects a lateral surface of said body region to said top surface of said substrate.\n\n\n3. The microwave transistor structure of claim 1; wherein said conductive plug region connects a lateral surface of said body region to a bottom surface of said substrate.\n\n\n4. The microwave transistor structure of claim 1 further including:\na body contact enhanced region formed in said silicon semiconductor material, said body contact enhanced region being of said first conductivity type and having a body contact enhanced region dopant concentration, said body contact enhanced region dopant concentration being greater than said body region dopant concentration, said body contact enhanced region being located within said body region. \n\n\n\n5. The microwave transistor structure of claim 4, wherein said conductive plug region further includes:\na conductive plug region formed in said body contact enhanced region and said body region of said silicon semiconductor material, wherein said conductive plug region connects a top surface or a lateral surface of said body contact enhanced region and connects a lateral surface of said body region to said top surface of said substrate. \n\n\n\n6. The microwave transistor structure of claim 1, wherein said substrate further includes:\na silicon carbide substrate. \n\n\n\n7. The microwave transistor structure of claim 1, wherein said substrate further includes:\na silicon substrate. \n\n\n\n8. The microwave transistor structure of claim 1, wherein said shield plate region further includes:\na shield plate region being connected to said source region. \n\n\n\n9. The microwave transistor structure of claim 1, wherein said shield plate region further includes:\na shield plate region being connected to a backside of said structure. \n\n\n\n10. The microwave transistor structure of claim 1, wherein said shield plate region further includes:\na shield plate region being connected to said source region and being connected to said backside of said structure. \n\n\n\n11. The microwave transistor structure of claim 1, wherein said first conductivity type further comprises:\na P type conductivity type. \n\n\n\n12. The microwave transistor structure of claim 1, wherein said first conductivity type further comprises:\nan N type conductivity type. \n\n\n\n13. The microwave transistor structure of claim 1, wherein said conductive plug further comprises:\na metal plug. \n\n\n\n14. The microwave transistor structure of claim 13, wherein said conductive plug is selected from the group consisting of a tungsten plug, a titanium plug, a copper plug, and a gold plug.\n\n\n15. The microwave transistor structure of claim 1, wherein said conductive plug further comprises:\na silicided plug. \n\n\n\n16. The microwave transistor structure of claim 15, wherein said silicided plug is selected from the group consisting of a tungsten silicided plug, a titanium silicided plug, a cobalt silicided plug, and a platinum silicided plug.\n\n\n17. The microwave transistor structure of claim 1, wherein said conductive plug further comprises:\na vertical conductive plug region; and \na horizontal conductive plug region; \n\nwherein said vertical conductive plug region connects said lateral surface of said body region to said top surface of said substrate; and wherein said horizontal conductive plug region connects said vertical conductive plug region to said source region.\n\n\n18. The microwave transistor structure of claim 17, wherein said vertical conductive plug is selected from the group consisting of a tungsten vertical plug, a titanium vertical plug, a copper vertical plug, and a vertical gold plug.\n\n\n19. The microwave transistor structure of claim 17, wherein said vertical plug is selected from the group consisting of a tungsten silicided vertical plug, a titanium silicided vertical plug, a cobalt silicided vertical plug, and a platinum silicided vertical plug.\n\n\n20. The microwave transistor structure of claim 17, wherein said horizontal conductive plug is selected from the group consisting of a tungsten horizontal plug, a titanium horizontal plug, an aluminum horizontal plug, an aluminum-copper alloy horizontal plug, a copper horizontal plug, and a horizontal gold plug.\n\n\n21. The microwave transistor structure of claim 17, wherein said horizontal plug is selected from the group consisting of a tungsten silicided horizontal plug, a titanium silicided horizontal plug, a cobalt silicided horizontal plug, and a platinum silicided horizontal plug.\n\n\n22. The microwave transistor structure of claim 1, wherein said conductive gate further comprises:\na highly doped polysilicon gate. \n\n\n\n23. The microwave transistor structure of claim 1, wherein said conductive gate further comprises:\na sandwich gate further comprising a highly doped polysilicon bottom layer and a top layer selected from the group consisting of a tungsten silicided, a titanium silicided, a cobalt silicided, and a platinum silicided. \n\n\n\n24. The microwave transistor structure of claim 1, wherein said conductive gate further comprises:\na metal gate. \n\n\n\n25. The microwave transistor structure of claim 1, wherein said shield plate further comprises:\na metal shield plate. \n\n\n\n26. The microwave transistor structure of claim 1, wherein said shield plate further comprises:\na polysilicon shield plate. \n\n\n\n27. The microwave transistor structure of claim 1, wherein said shield plate further comprises:\na silicided shield plate. \n\n\n\n28. The microwave transistor structure of claim 1, wherein said shield plate further comprises:\na polysilicon/silicided shield plate sandwich. \n\n\n\n29. The microwave transistor structure of claim 1, wherein said shield plate further comprises:\na polysilicon/metal shield plate sandwich. \n\n\n\n30. The microwave transistor structure of claim 1, wherein said shield plate further comprises:\na shield plate extending above said top surface of said silicon semiconductor material, said bottom surface of said shield separated from said top surface of said silicon semiconductor material by said shield plate distance, wherein said shield plate distance is in the range of (4,000 &#x212b;-8,000 &#x212b;). \n\n\n\n31. The microwave transistor structure of claim 1, wherein said step drain structure further comprises:\nat least one vertical drain extension region formed in said silicon semiconductor material, at least one said vertical drain region contacting said horizontal drain extension region; and \na drain region formed in said silicon semiconductor material, said drain region being of said second conductivity type and having a drain dopant concentration; said drain region contacting at least one said vertical drain extension region. \n\n\n\n32. The microwave transistor structure of claim 1, wherein said step drain structure further comprises:\na vertical drain extension region formed in said silicon semiconductor material, said vertical drain region being of said second conductivity type and having a vertical drain dopant concentration greater than said horizontal drain extension dopant concentration; said vertical drain region contacting said horizontal drain extension region; and \na drain region formed in said silicon semiconductor material, said drain region being of said second conductivity type and having a drain dopant concentration greater than said vertical drain extension dopant concentration; said drain region contacting said vertical drain extension region. \n\n\n\n33. A microwave transistor structure having a step drain region comprising:\na substrate having a top surface; \nan oxide layer, said oxide layer overlaying said top surface of said substrate; \na silicon semiconductor material of a first conductivity type, said silicon semiconductor material having a first dopant concentration and a top surface; said silicon semiconductor material overlaying said oxide layer; \na conductive gate overlying and insulated from said top surface of said silicon semiconductor material; \nat least one horizontal drain extension region formed completely within said silicon semiconductor material, said horizontal drain extension region being of a second conductivity type and having a horizontal drain extension dopant concentration; \na step drain region formed in said silicon semiconductor material; said step drain region contacting said horizontal drain extension region; a body region formed in said silicon semiconductor material, said body region being of said first conductivity type and having a body region dopant concentration, said body region dopant concentration being equal or greater than said first dopant concentration, said body region having a first end underlying said conductive gate, any remaining portion of said silicon semiconductor material underlying said gate being of said first conductivity type; \na source region formed in said silicon semiconductor material, said source region being of said second conductivity type and having a source region dopant concentration, said source region being located within said body region; \na shield plate region formed on said top surface of said silicon semiconductor material over a portion of said horizontal drain extension region, said shield plate being adjacent and parallel to said horizontal drain extension region; said shield plate being adjacent and parallel to said conductive gate region; a bottom of said shield plate extending above said top surface of said silicon semiconductor material, said bottom surface of said shield separated from said top surface of said silicon semiconductor material by a shield plate distance, said shield plate being insulated from said top surface of said silicon semiconductor material; and \na conductive plug region. \n\n\n\n34. The microwave transistor structure of claim 33; wherein said conductive plug region connects a lateral surface of said body region to a bottom surface of said oxide layer; and wherein said conductive plug region connects a lateral surface of said body region to said top surface of said substrate.\n\n\n35. The microwave transistor structure of claim 33; wherein said conductive plug region connects a lateral surface of said body region to a bottom surface of said substrate.\n\n\n36. The microwave transistor structure of claim 33 further including:\na body contact enhanced region formed in said silicon semiconductor material, said body contact enhanced region being of said first conductivity type and having a body contact enhanced region dopant concentration, said body contact enhanced region dopant concentration being greater than said body region dopant concentration, said body contact enhanced region being located within said body region. \n\n\n\n37. The microwave transistor structure of claim 33, wherein said conductive plug region further includes:\na conductive plug region formed in said body contact enhanced region and said body region of said silicon semiconductor material, wherein said conductive plug region connects a top surface or a lateral surface of said body contact enhanced region and connects a lateral surface of said body region to said top surface of said substrate; and wherein said conductive plug region connects said top surface or said lateral surface of said body contact enhanced region and connects said lateral surface of said body region to said bottom surface of said oxide layer. \n\n\n\n38. The microwave transistor structure of claim 33, wherein said substrate further includes:\na silicon carbide substrate. \n\n\n\n39. The microwave transistor structure of claim 33, wherein said substrate further includes:\na silicon substrate. \n\n\n\n40. The microwave transistor structure of claim 33, wherein said shield plate region further includes:\na shield plate region being connected to said source region. \n\n\n\n41. The microwave transistor structure of claim 33, wherein said shield plate region further includes:\na shield plate region being connected to a backside of said structure. \n\n\n\n42. The microwave transistor structure of claim 33, wherein said shield plate region further includes:\na shield plate region being connected to said source region and being connected to said backside of said structure. \n\n\n\n43. The microwave transistor structure of claim 33, wherein said first conductivity type further comprises:\na P type conductivity type. \n\n\n\n44. The microwave transistor structure of claim 33, wherein said first conductivity type further comprises:\nan N type conductivity type. \n\n\n\n45. The microwave transistor structure of claim 33, wherein said conductive plug further comprises:\na metal plug. \n\n\n\n46. The microwave transistor structure of claim 33, wherein said conductive plug is selected from the group consisting of a tungsten plug, a titanium plug, a copper plug, and a gold plug.\n\n\n47. The microwave transistor structure of claim 33, wherein said conductive plug further comprises:\na silicided plug. \n\n\n\n48. The microwave transistor structure of claim 47, wherein said silicided plug is selected from the group consisting of a tungsten silicided plug, a titanium silicided plug, a cobalt silicided plug, and a platinum silicided plug.\n\n\n49. The microwave transistor structure of claim 33, wherein said conductive plug further comprises:\na vertical conductive plug region; and \na horizontal conductive plug region; \n\nwherein said vertical conductive plug region connects said lateral surface of said body region to said top surface of said substrate; and wherein said vertical conductive plug region connects said lateral surface of said body region to said bottom surface of said oxide layer; and wherein said horizontal conductive plug region connects said vertical conductive plug region to said source region.\n\n\n50. The microwave transistor structure of claim 49, wherein said vertical conductive plug is selected from the group consisting of a tungsten vertical plug, a titanium vertical plug, a copper vertical plug, and a vertical gold plug.\n\n\n51. The microwave transistor structure of claim 49, wherein said vertical plug is selected from the group consisting of a tungsten silicided vertical plug, a titanium silicided vertical plug, a cobalt silicided vertical plug, and a platinum silicided vertical plug.\n\n\n52. The microwave transistor structure of claim 49, wherein said horizontal conductive plug is selected from the group consisting of a tungsten horizontal plug, a titanium horizontal plug, a copper horizontal plug, and a horizontal gold plug.\n\n\n53. The microwave transistor structure of claim 49, wherein said horizontal plug is selected from the group consisting of a tungsten silicided horizontal plug, a titanium silicided horizontal plug, a cobalt silicided horizontal plug, and a platinum silicided horizontal plug.\n\n\n54. The microwave transistor structure of claim 33, wherein said conductive gate further comprises:\na highly doped polysilicon gate. \n\n\n\n55. The microwave transistor structure of claim 33, wherein said conductive gate further comprises:\na sandwich gate further comprising a highly doped polysilicon bottom layer and a top layer selected from the group consisting of a tungsten silicided, a titanium silicided, a cobalt silicided, and a platinum silicided. \n\n\n\n56. The microwave transistor structure of claim 33, wherein said conductive gate further comprises:\na metal gate. \n\n\n\n57. The microwave transistor structure of claim 33, wherein said shield plate further comprises:\na metal shield plate. \n\n\n\n58. The microwave transistor structure of claim 33, wherein said shield plate further comprises:\na polysilicon shield plate. \n\n\n\n59. The microwave transistor structure of claim 33, wherein said shield plate further comprises:\na silicided shield plate. \n\n\n\n60. The microwave transistor structure of claim 33, wherein said shield plate further comprises:\na polysilicon/silicided shield plate sandwich. \n\n\n\n61. The microwave transistor structure of claim 33, wherein said shield plate further comprises:\na polysilicon/metal shield plate sandwich. \n\n\n\n62. The microwave transistor structure of claim 33, wherein said shield plate further comprises:\na shield plate extending above said top surface of said silicon semiconductor material, said bottom surface of said shield separated from said top surface of said silicon semiconductor material by said shield plate distance, wherein said shield plate distance is in the range of (4,000 &#x212b;-8,000 &#x212b;). \n\n\n\n63. The microwave transistor structure of claim 33, wherein said step drain structure further comprises:\nat least one vertical drain extension region formed in said silicon semiconductor material, at least one said vertical drain region contacting said horizontal drain extension region; and \na drain region formed in said silicon semiconductor material, said drain region being of said second conductivity type and having a drain dopant concentration; said drain region contacting at least one said vertical drain extension region. \n\n\n\n64. The microwave transistor structure of claim 33, wherein said step drain structure further comprises:\na vertical drain extension region formed in said silicon semiconductor material, said vertical drain region being of said second conductivity type and having a vertical drain dopant concentration greater than said horizontal drain extension dopant concentration; said vertical drain region contacting said horizontal drain extension region; and \na drain region formed in said silicon semiconductor material, said drain region being of said second conductivity type and having a drain dopant concentration greater than said vertical drain extension dopant concentration; said drain region contacting said vertical drain extension region. \n |  | 64 | Microwave transistor structure having step drain region | US06838731 | ['B1']
N | 1. A semiconductor device, comprising:\na gate electrode formed on a semiconductor substrate through a gate insulating film; \na pair of impurity diffusion layers formed on the surface region of said semiconductor substrate at both sides of said gate electrode; \na first insulating film formed so as to cover the sidewalls of said gate electrode, and to extend to the surface area of a specific range of said semiconductor substrate only in the vicinity of said gate electrode; \na second insulating film that covers said first insulating film and said semiconductor substrate including said gate electrode, and functions as an etch-stopper film, wherein said first insulating film is formed with a substantially uniform thickness, and \nthe thickness of said second insulating film on the sidewall of said gate electrode is smaller than the thickness of said second insulating film on the top surface of said gate electrode, and the thickness of said second insulating film on the sidewall of said gate electrode is smaller than the thickness of said second insulating film on the surface of said semiconductor substrate. \n\n\n\n2. The semiconductor device according to claim 1, wherein the lateral length of said first insulating film is twice the thickness of said first insulating film or more at the side of said gate electrode.\n\n\n3. The semiconductor device according to claim 1, further comprising an interlayer insulating film formed between gate electrodes adjacent to each other, and a hollow region is formed in said interlayer insulating film between said gate electrodes.\n\n\n4. The semiconductor device according to claim 1, further comprising a low-resistance film on the side of said gate electrode.\n\n\n5. The semiconductor device according to claim 1 further comprising an interlayer insulating film formed between said gate electrodes adjacent to each other, and a film that has a low specific inductive capacity at least lower than the specific inductive capacity of a silicon oxide film, said film being formed on said interlayer insulating film and said gate electrode.\n\n\n6. The semiconductor device according to claim 1 further comprising a contact electrode connected to said gate electrode on said gate electrode, and connected to one of said impurity diffusion layers.\n\n\n7. The semiconductor device according to claim 1, wherein said first insulating film is formed with a dual-layer film or a multi-layer film.\n\n\n8. A semiconductor device, comprising:\na gate electrode formed on a semiconductor substrate through a gate insulating film; \na pair of impurity diffusion layers formed on the surface region of said semiconductor substrate at both sides of said gate electrode; and \na first insulating film formed so as to cover the sidewalls of said gate electrode, and to extend to the surface area of a specific range of said semiconductor substrate only in the vicinity of said gate electrode; \na second insulating film that covers said first insulating film and said semiconductor substrate including said gate electrode, and functions as an etch-stopper film, wherein said first insulating film is formed with a substantially uniform thickness, and \nthe thickness of said second insulating film on the top surface of said gate electrode is greater than the thickness of said second insulating film on the surface of said semiconductor substrate. \n\n\n\n9. The semiconductor device according to claim 8, wherein said first insulating film is formed with a dual-layer film or a multi-layer film.\n\n\n10. A semiconductor device, comprising:\na gate electrode formed on a semiconductor substrate through a gate insulating film; \na pair of impurity diffusion layers formed on the surface region of said semiconductor substrate at both sides of said gate electrode; and \na first insulating film formed so as to cover the sidewalls of said gate electrode, and to extend to the surface area of a specific range of said semiconductor substrate only in the vicinity of said gate electrode, wherein said first insulating film is formed with a substantially uniform thickness, and \nthe sum of the thickness of said first insulating film and the thickness of a second insulating film on the sidewall of said gate electrode is substantially equal to the lateral length of said first insulating film at the side of said gate electrode. \n\n\n\n11. The semiconductor device according to claim 10, wherein said first insulating film is formed with a dual-layer film or a multi-layer film. |  | 11 | Semiconductor device and method for manufacturing the same | US06838732 | ['B2', 'B1', 'B1', 'B1', 'A1', 'A1']
A | 1. A semiconductor device comprising:\nan insulating layer; \na semiconductor layer formed on the insulating layer, the semiconductor layer including a channel region and a diffusion region adjacent the channel region, the semiconductor layer having side surfaces and a bottom surface, the bottom surface making contact with the insulating layer in the channel region and being at least partly separated from the insulating layer in the diffusion region; and \nan etch stop film covering the side surfaces of the semiconductor layer and covering the part of the bottom surface of the semiconductor layer separated from the insulating layer. \n\n\n\n2. The semiconductor device of claim 1, wherein the etch stop film is formed as a unitary film.\n\n\n3. The semiconductor device of claim 1, wherein the etch stop film is formed on the insulating layer.\n\n\n4. The semiconductor device of claim 1, wherein the bottom surface of the semiconductor layer is separated from the insulating layer in all parts of the diffusion region.\n\n\n5. The semiconductor device of claim 1, wherein the etch stop film and the insulating layer have different thermal shrinkage factors.\n\n\n6. The semiconductor device of claim 5, wherein the bottom surface of the semiconductor layer covered by the etch stop film curves toward the insulating layer.\n\n\n7. The semiconductor device of claim 1, further comprising a gate electrode extending in a first direction over the channel region of the semiconductor layer, the etch stop film, and the insulating layer, the gate electrode having a first length within the channel region and a second length, different from the first length, exterior to the channel region, the first and second lengths being measured in a second direction perpendicular to the first direction.\n\n\n8. The semiconductor device of claim 7, wherein the second length is greater than the first length.\n\n\n9. The semiconductor device of claim 8, wherein the insulating layer is substantially absent below the diffusion region. |  | 9 | Semiconductor device and fabrication method with etch stop film below active layer | US06838733 | ['B2', 'B1', 'B2', 'A1']
N | 1. An ESD implantation device comprising:\na patterned stack of a gate conductive layer above a gate dielectric layer formed on a substrate, \nlightly doped source/drain (LDD) regions and source/drain regions formed in the substrate including a drain contact, \nan ESD implantation with a lightly-doped concentration in the ESD regions of ESD-protection devices comprising ESD regions extending below the source/drain and LDD regions with an ESD implantation doping profile of the ESD implantation is deep enough to cover surfaces of a drain diffusion implantation extending below the source/drain LDD regions within the substrate aside from a central region below the drain contact, and \nthe ESD implantation is absent below the central region. \n\n\n\n2. The device of claim 1 wherein the ESD implantation of a lightly-doped concentration for ESD protection extending below the source/drain LDD regions and source/drain regions is provided in a selected one of an output circuit and an input circuit.\n\n\n3. An ESD implantation device comprising:\na patterned stack of a gate conductive layer above a gate dielectric layer formed on a substrate, \nlightly doped source/drain (LDD) regions and source drain regions formed in the substrate and a drain contact associated with a drain region, \nan ESD implantation with a lightly-doped concentration in the ESD regions of ESD-protection devices with the ESD implantation doping profile of the ESD implantation being deep enough to cover surfaces of the drain diffusion implantation within the substrate only aside from a central region below the drain contact, and \nthe ESD implantation doping profile is absent from the central region directly below the drain contact. \n\n\n\n4. The device of claim 1 wherein the ESD implantation had followed a lightly doped source/drain (LDD) implantation and preceded formation of sidewall spacers adjacent to gate electrode stacks of a gate electrode above a gate dielectric layer.\n\n\n5. The device of claim 1 wherein the device is selected from the group consisting of NMOS, PMOS, field-oxide, and diode devices.\n\n\n6. The device of claim 1 wherein ESD protection is provided only in the drain region of the ESD protection NMOS/PMOS device.\n\n\n7. The device of claim 1 wherein ESD protection is provided in the output/input circuits.\n\n\n8. An ESD implantation CMOS device comprising:\na substrate with a FOX oxide layer which is patterned as FOX regions, \na gate-oxide and gate-polysilicon layer and patterned gate electrode stacks formed on the substrate, \na Lightly Doped Drain (LDD) ion implantation deeper than ultimate depths of source/drain regions in the substrate, \nsource/drain regions and formed in the substrate, and a drain contact associated with a drain region, \nLow-Temperature Oxide sidewall spacers formed on sidewalls of the gate electrode stacks, \ndiffusion/implanted source/drain regions formed in the substrate aligned with the combination of sidewall spacers and the gate electrode stacks, \ndiffusion/implanted counterdoped regions formed between the source/drain regions and the FOX regions, \nCVD/LTO etched contact holes formed extending down to doped regions in the substrate, and \nan ESD implantation with a lightly-doped concentration in the ESD regions of ESD-protection devices with the ESD implantation doping profile of the ESD implantation being deer, enough to cover surfaces of a drain diffusion implantation within the substrate only aside from a central region and is absent directly below the drain contact. \n\n\n\n9. The device of claim 8 wherein the ESD implantation had followed a lightly doped source/drain (LDD) implantation and preceded formation of sidewall spacers adjacent to gate electrode stacks of a gate electrode above a gate dielectric layer.\n\n\n10. The device of claim 8 wherein the device is selected from the group consisting of NMOS, PMOS, field-oxide, and diode devices.\n\n\n11. The device of claim 8 wherein ESD protection is provided only in the drain region of the ESD-protection NMOS/PMOS device.\n\n\n12. The device of claim 8 wherein ESD protection is provided in the output/input circuits. |  | 12 | ESD implantation in deep-submicron CMOS technology for high-voltage-tolerant applications | US06838734 | ['B2', 'B1', 'B1', 'B1', 'B1', 'B1', 'B2', 'B2', 'A1']
A | 1. A MOSgated device comprising:\na semiconductor body of a first conductivity type; \na channel region of a second conductivity type formed in said semiconductor body; \na conductive region of said first conductivity type formed in said semiconductor body and extending from a first major surface of said semiconductor body to at least said channel region; \na plurality of spaced trenches extending into said semiconductor body below said channel region, each of said trenches being adjacent a mesa and each terminating at a contact region in said semiconductor body, said channel region and said conductive region extending into said contact region, and said conductive region uninterruptedly extending between each two adjacently disposed trenches; \na gate insulation layer dispose over the sidewalls and bottom of each of said trenches; \na gate electrode formed in each of said trenches over said gate insulation layer; \nat least one conductive strip extending transverse to and over each of said trenches and electrically connected to each of said gate electrodes; said conductive strip being narrower than the length of said gate electrodes such that it makes contact only with a portion of each of said gate electrodes; and \na remote contact formed over at least said contact region and in electrical contact with at least said conductive region. \n\n\n\n2. A MOSgated device according to claim 1, wherein said remote contact extends through said conductive region to make contact with said channel region below said conductive region.\n\n\n3. A MOSgated device according to claim 1, wherein said conductive region is a source region.\n\n\n4. A MOSgated device according to claim 1, wherein said gate electrode comprises conductive polysilicon.\n\n\n5. A MOSgated device according to claim 1, wherein said gate insulation layer comprises an oxide.\n\n\n6. A MOSgated device according to claim 1, wherein said semiconductor body is an epitaxial silicon layer formed over a silicon substrate of the same conductivity and further comprising a second contact in electrical contact with said substrate.\n\n\n7. A MOSgated device according to claim 6, wherein said second contact is a drain contact.\n\n\n8. A MOSgated device according to claim 1, wherein said remote contact is a source contact.\n\n\n9. A MOSgated device according to claim 1, wherein said plurality of spaced trenches are parallel to one another and are coextensive with one another.\n\n\n10. A MOSgated device according to claim 1, wherein said plurality of spaced trenches are formed in a plurality of spaced rows and are parallel to one another and are coextensive with one another within each row.\n\n\n11. A MOSgated device according to claim 1, wherein said trenches have a depth of about 1.8 microns.\n\n\n12. A MOSgated device according to claim 1, wherein said trenches extend to about 0.2 to 0.25 microns below said channel region.\n\n\n13. A MOSgated device according to claim 1, wherein said trenches have a width of about 0.6 microns and a spacing of about 0.6 microns or greater.\n\n\n14. A MOSgated device according to claim 1, wherein said gate insulation is an oxide layer having a thickness greater than about 200 &#x212b; and which fully covers the interior of each of said trenches.\n\n\n15. A MOSgated device comprising:\nan epitaxial silicon body of a first conductivity type; \na channel region of a second conductivity type formed in said epitaxial silicon body; \na source region of said first conductivity type formed in said epitaxial silicon body and extending from a first major surface of said silicon body to at least said channel region; \na plurality of spaced trenches extending into said silicon body below said channel region, each of said trenches being adjacent a mesa and each terminating at a source contact region in said silicon body, said channel region and said source region extending into said source contact region, and said source region uninterruptedly extending between each two adjacently disposed trenches; \na gate oxide layer dispose over the sidewalls and bottom of each of said trenches; \na polysilicon gate electrode formed in each of said trenches over said gate oxide layer; \nat least one conductive strip extending transverse to and over each of said trenches and electrically connected to each of said polysilicon gate electrodes; said conductive strip being narrower than the length of said polysilicon gate electrode such that it makes contact only with a portion of each of said polysilicon gate electrodes; and \na remote source contact formed over at least said source contact region and in electrical contact with at least said source region. \n\n\n\n16. A MOSgated device according to claim 15, wherein said remote source contact extends through said source region to make contact with said channel region below said source region.\n\n\n17. A MOSgated device according to claim 15, further comprising a silicon substrate and a drain contact in electrical connection with said substrate, said epitaxially silicon substrate being formed over said substrate.\n\n\n18. A MOSgated device according to claim 15, wherein said plurality of spaced trenches are parallel to one another and are coextensive with one another.\n\n\n19. A MOSgated device according to claim 15, wherein said plurality of spaced trenches are formed in a plurality of spaced rows and are parallel to one another and are coextensive with one another within each row.\n\n\n20. A MOSgated device according to claim 15, wherein said trenches have a depth of about 1.8 microns.\n\n\n21. A MOSgated device according to claim 15, wherein said trenches extend to about 0.2 to 0.25 microns below said channel region.\n\n\n22. A MOSgated device according to claim 15, wherein said trenches have a width of about 0.6 microns and a spacing of about 0.6 microns or greater. |  | 22 | Trench FET with non overlapping poly and remote contact therefor | US06838735 | ['B1', 'B1', 'B1', 'B2', 'A1']
N | 1. A semiconductor device comprising:\na substrate; \na source/drain diffused layer formed in the substrate for a transistor; \na first shallow trench isolation formed in the substrate; \na second shallow trench isolation formed in the substrate; and \na dummy diffused layer formed between the first and second shallow trench isolations, \nwherein the source/drain diffused layer has its surface silicided, and \nwherein the dummy diffused layer has its surface covered with an anti-silicidation film at least partially, on which no gate electrode is provided. \n\n\n\n2. The device of claim 1, wherein the anti-silicidation film is an oxide film.\n\n\n3. The device of claim 1, wherein a dopant, which has been introduced into the source/drain diffused layer, has not been introduced into the dummy diffused layer.\n\n\n4. The semiconductor device of claim 1,\nwherein the dummy diffused layer is located between an analog circuit block and a digital circuit block. \n\n\n\n5. The semiconductor device of claim 1,\nwherein the dummy diffused layer is not electrically coupled to another component via an interconnect. \n\n\n\n6. The device of claim 1,\nwherein the dummy diffused layer is formed so as to prevent dishing. \n\n\n\n7. The device of claim 1,\nwherein no transistor is formed between the first shallow trench isolation and the second shallow trench isolation. \n\n\n\n8. A semiconductor device comprising:\na substrate; \na source/drain diffused layer formed in the substrate for a transistor; and \na dummy diffused layer formed in the substrate, \nwherein the source/drain diffused layer has its surface silicided, \nwherein the dummy diffused layer has its surface covered with a dummy gate electrode at least partially, \nwherein the dummy diffused layer is located between a circuit block and another circuit block, and \nwherein the dummy gate electrode is divided into at least two portions disposed between the two circuit blocks. \n\n\n\n9. The device of claim 8, wherein a dopant, which has been introduced into the source/drain diffused layer, has not been introduced into the dummy diffused layer.\n\n\n10. The device of claim 8, wherein the dummy diffused layer is not electrically coupled to another component via an interconnect.\n\n\n11. A semiconductor device comprising:\na substrate; \na source/drain diffused layer formed in the substrate for a transistor; and \na dummy diffused layer formed in the substrate, \nwherein the source/drain diffused layer has its surface silicided, \nwherein the dummy diffused layer has its surface covered with a dummy gate electrode at least partially, and \nwherein the dummy gate electrode has a fixed potential level. \n\n\n\n12. A semiconductor device comprising:\na substrate; \na source/drain diffused layer formed in the substrate for a transistor; and \na dummy diffused layer formed in the substrate, \nwherein the source/drain and dummy diffused layers have their surfaces silicided, \nwherein a well of a first conductivity type is defined in the substrate, and \nwherein the dummy diffused layer is formed in the well and a dopant of a second conductivity type has been introduced into the dummy diffused layer, the second conductivity type being opposite to the first conductivity type. \n\n\n\n13. The device of claim 12, wherein the dummy diffused layer has a fixed potential level.\n\n\n14. The device of claim 13, wherein the potential level of the dummy diffused layer is fixed at such a level as applying a reverse bias to a pn junction diode formed by the dummy diffused layer and the well.\n\n\n15. The device of claim 13, wherein the dummy diffused layer is divided into multiple portions, and\nwherein the portions of the dummy diffused layer are connected together by silicide diffused layer interconnects that have been formed in the same layer as the dummy diffused layer. \n\n\n\n16. A semiconductor device comprising:\na substrate of a first conductivity type; \na source/drain diffused layer, which is formed in the substrate for a transistor and has its surface silicided; \na first well of a second conductivity type, the first well being defined in the substrate, the second conductivity type being opposite to the first conductivity type; \na dummy diffused layer formed in the first well and located between two circuit blocks; and \na second well of the first conductivity type, the second well being defined between the first well and one of the two circuit blocks. \n\n\n\n17. The device of claim 16, wherein potential levels of the first and second wells are fixed at such levels as applying a reverse bias to a pn junction diode formed by the first and second wells.\n\n\n18. A semiconductor device comprising:\na substrate; \na source/drain diffused layer formed in the substrate for a transistor; and \na dummy diffused layer formed in the substrate, \nwherein the source/drain diffused layer has its surface silicided, \nwherein the dummy diffused layer has its surface covered with a dummy gate electrode at least partially, and \nwherein the dummy diffused layer is located between a digital circuit block and an analog circuit block. \n |  | 18 | Semiconductor device having noise immunity | US06838736 | ['B2', 'B1', 'B1', 'B1', 'A1', 'A1']
A | 1. A semiconductor device comprising:\na substrate having a well of a first conduction type; \nan impurity region of a second conduction type disposed in the well; \na lower interlayer dielectric stacked on the substrate including the well and the impurity region; \na contact plug connected to the impurity region through the lower interlayer dielectric; \nan upper interlayer dielectric formed on the lower interlayer dielectric including the contact plug; \nan interconnection connected to the contact plug through the upper interlayer dielectric; and \na seam formed below the contact plug and connected to the well. \n\n\n\n2. The semiconductor device of claim 1, wherein the well of the first conductive type is an N-well to which a well bias of a power supply voltage can be applied through the seam.\n\n\n3. The semiconductor device of claim 2, wherein the impurity region of the second conduction type is a source region of a pull-up transistor in an SRAM cell, and the interconnection is a power supply line.\n\n\n4. The semiconductor device of claim 1, wherein the well of the first conduction type is a P-well to which a well bias of a ground voltage can be applied through the seam.\n\n\n5. The semiconductor device of claim 4, wherein the impurity region of the second conduction type is a source region of a driver transistor in an SRAM cell, and the interconnection is a ground line.\n\n\n6. The semiconductor device of claim 1, wherein the contact plug and the interconnection are made of tungsten (W).\n\n\n7. A semiconductor device comprising:\na substrate where a well of a first conduction type is formed; \na first impurity region and a second impurity region of a second conduction type formed in the well of the first conduction type, the first and second impurity regions being spaced apart from each other; \na lower interlayer dielectric formed on the substrate including the first and second impurity regions; \na first contact plug electrically connected to the first impurity region through the lower interlayer dielectric; \na second contact plug electrically connected to the second impurity region through the lower interlayer dielectric; \nan upper interlayer dielectric formed on the lower interlayer dielectric including the first and second contact plugs; and \na first interconnection connected to the first contact plug through the upper interlayer dielectric and a second interconnection connected to the second contact plug through the upper interlayer dielectric, wherein the second contact plug is wider than the first contact plug and wherein a seam is formed below the second contact plug that is coupled to the well. \n\n\n\n8. The semiconductor device of claim 7, wherein a well bias can be applied through the seam connecting the second contact plug to the well.\n\n\n9. The semiconductor device of claim 7, wherein the first conduction type is an N-type.\n\n\n10. The semiconductor device of claim 9, wherein a power supply voltage can be applied to the second interconnection and the second contact plug.\n\n\n11. The semiconductor device of claim 7, wherein the first conduction type is a P-type.\n\n\n12. The semiconductor device of claim 11, wherein a ground voltage can be applied to the second interconnection and the second contact plug.\n\n\n13. The semiconductor device of claim 7, wherein the first and second contact plugs are made of tungsten (W).\n\n\n14. The semiconductor device of claim 7, wherein the second impurity region is a source region of a driver transistor in an SRAM cell and the second interconnection is a ground line.\n\n\n15. The semiconductor device of claim 7, wherein the second impurity region is a source region of a pull-up transistor in an SRAM cell and the second interconnection is a power supply line. |  | 15 | Semiconductor device for applying well bias and method of fabricating the same | US06838737 | ['B2', 'B1', 'A1', 'A1']
N | 1. An electrostatic actuator formed in a single layer comprising:\na stator formed in the layer comprising a first plurality of fingers; \na rotor formed in the layer comprising a second plurality of fingers, wherein: \none or more of the fingers of the second plurality is between the fingers of the first plurality, and \none or more fingers of the stator and rotor are positioned above a conducting plane having the same potential as the rotor, each of said stator and rotor comprising electrically conducting layers, and \none or more fingers of the rotor has a height less than or equal to one or more fingers of the stator such that a vertical force is exerted upon the rotor, the height measured from the bottom of the finger to the top of the finger, wherein the first and second plurality of fingers are substantially in a plane when no voltage is applied to the actuator, such plane being transverse to direction of the vertical force, said rotor being pivoted about an axis, so that when a voltage is applied to a conducting layer of the stator, a vertical force is exerted upon one or more fingers of the rotor, causing the rotor to rotate about the axis, wherein the rotor further comprises a central portion, the central portion forming part of a micro-optical component that attenuates or switches an input signal be rotation of the central portion of the rotor. \n\n\n\n2. The electrostatic actuator of claim 1 wherein the single layer is a single layer of a wafer, the single layer comprising a semiconducting material.\n\n\n3. The electrostatic actuator of claim 1 wherein the single layer comprises a conductive material.\n\n\n4. The electrostatic actuator of claim 1 wherein the single layer comprises an insulating material.\n\n\n5. The electrostatic actuator of claim 1 wherein the micro-optical component has one or more filter elements, and wherein one or more of the second plurality of fingers moves one or more of the filter elements.\n\n\n6. The electrostatic actuator of claim 1, wherein a positive vertical force is exerted upon one or more of the rotor fingers such that the rotor is vertically moved from the plane of the stator.\n\n\n7. The electrostatic actuator of claim 1 wherein a positive vertical force is exerted upon one or more of the rotor fingers causing the central portion of the rotor to rotate about an axis.\n\n\n8. The electrostatic actuator of claim 1, wherein a positive vertical force is exerted upon one or more of the rotor fingers and a negative vertical force is exerted upon one or more of the rotor fingers such that the central portion of the rotor is rotated about an axis.\n\n\n9. The electrostatic actuator of claim 1 further comprising one or more springs formed in the layer, the springs connected to the central portion of the rotor.\n\n\n10. The electrostatic actuator of claim 9, wherein the central portion of the rotor is rotated about an axis aligned with the springs.\n\n\n11. The electrostatic actuator of claim 1, wherein the conductive plane is located below the fingers at a first side of the actuator, but not below the fingers at a second side of the actuator.\n\n\n12. The electrostatic actuator of claim 11, wherein a positive force is created at the first side and a negative force is created at the second side.\n\n\n13. The electrostatic actuator of claim 12, wherein the actuator pivots about an axis located between the first and second side of the actuator.\n\n\n14. The electrostatic actuator of claim 1, wherein the layer comprises silicon, and the rotor and stator comprise silicon.\n\n\n15. The electrostatic actuator of claim 14 further comprising an insulating layer below the silicon layer.\n\n\n16. The electrostatic actuator of claim 15 wherein the fingers of the stator and rotor are formed within the silicon layer by etching the silicon layer and the insulating layer.\n\n\n17. The electrostatic actuator of claim 15 wherein the insulating layer is silicon dioxide.\n\n\n18. The electrostatic actuator of claim 15 further comprising a silicon layer below the insulating layer, and wherein the fingers of the stator further comprise the insulating layer sandwiched between the silicon layer above and below the insulating layer.\n\n\n19. An electrostatic actuator formed in a wafer having a first conductive layer, a second conductive layer and an insulating layer between the first and second conductive layers, the actuator comprising:\na stator comprising a first plurality of fingers, the fingers comprising a top conductor formed in the first conductive layer, a bottom conductor formed in the second conductive layer, and an insulator formed in the insulating layer; \na rotor comprising a second plurality of fingers, the rotor formed in the second conductive layer, and wherein: \none or more of the fingers of the second plurality is between the fingers of the first plurality, and \nwhen a voltage is applied to the conductors of the stator a vertical force is exerted upon one or more fingers of the rotor. \n\n\n\n20. The actuator of claim 19 wherein the second plurality of fingers is coplanar with the bottom conductor of the first plurality of fingers.\n\n\n21. The actuator of claim 19 wherein the rotor further comprises a central portion that is moved by the vertical force.\n\n\n22. The actuator of claim 21, wherein the central portion is rotated about an axis.\n\n\n23. The actuator of claim 21, wherein the central portion is moved substantially vertically from the substrate.\n\n\n24. The actuator of claim 19 wherein the force moves a filter element of a tunable filter.\n\n\n25. The actuator of claim 19 wherein the force rotates a reflective element to direct an input beam.\n\n\n26. An electrostatic actuator formed in a insulating layer, the actuator comprising:\na stator comprising a first plurality of fingers having an insulating portion formed in the insulating layer, and a conductive portion upon the insulating portion; \na rotor comprising a second plurality of fingers, the rotor formed in the insulating layer, and wherein: \none or more of the fingers of the second plurality is between the fingers of the first plurality, and \nwhen a voltage is applied to the conductive portions of the stator fingers a vertical force is excited upon one or more fingers of the rotor. \n\n\n\n27. The electrostatic actuator of claim 26 wherein the insulating portion of the stator is coplanar with the rotor when the voltage is not applied to the stator.\n\n\n28. The electrostatic actuator of claim 26 wherein when the voltage is applied the vertical force moves the rotor such that it is coplanar with the conductive portions.\n\n\n29. The electrostatic actuator of claim 28, wherein the rotor movement pivots a micro-optical component connected to the rotor.\n\n\n30. The electrostatic actuator of claim 29, wherein the rotor movement pivots a mirror.\n\n\n31. The electrostatic actuator of claim 29, wherein the micro-optical component is a tunable filter.\n\n\n32. An MEMS actuator comprising:\na stator having a plurality of fingers comprising an insulating material, and a conductive material upon the insulating material; \na rotor having a plurality of fingers consisting of an insulating material, and wherein: \nthe fingers of the rotor are inter-digital with the fingers of the stator, and \nthe insulating material of the stator is coplanar with the insulating material of the rotor when no voltage is applied, and \nwhen a voltage is applied to the conductive material of the stator, a force is created moving the rotor upward towards the conductive material of the stator. \n\n\n\n33. The MEMS actuator of claim 32, wherein the insulating material of the rotor and the stator are formed within the same layer of a wafer.\n\n\n34. The MEMS actuator of claim 32, wherein the insulating material of the rotor and stator are formed from different wafers.\n\n\n35. An electrostatic actuator comprising:\na stator comprising a first plurality of fingers; \na rotor comprising a second plurality of fingers, said rotor being pivoted about an axis, wherein: \none or more of the fingers of the second plurality is between the fingers of the first plurality, said first and second plurality of fingers being substantially in a common plane when no voltage is applied to the actuator, wherein one or more fingers of the stator and rotor positioned adjacent to a conducting plane having substantially the same electrical potential as the rotor, and \none or more fingers of the rotor and one or more fingers of the stator having dimensions in a direction transverse to the common plane such that a first force along such direction is exerted upon the rotor when a voltage is applied to the stator causing the central portion of the rotor to rotate about the axis, wherein the rotor further comprises a central portions the central portion forming part of a micro-optical component that attenuates or switches an input signal by rotation of the central portion of the rotor. \n\n\n\n36. The electrostatic actuator of claim 35, wherein the stator and rotor are formed from a single layer.\n\n\n37. The electrostatic actuator of claim 35, the stator and rotor comprising a semiconducting, conductive or insulating material.\n\n\n38. The electrostatic actuator of claim 35, wherein the micro-optical component has one or more filter elements, and wherein one or more of the second plurality of fingers moves one or more of the filter elements.\n\n\n39. The electrostatic actuator of claim 35, the first force causing the central portion of the rotor to rotate about an axis.\n\n\n40. The electrostatic actuator of claim 35, wherein the first force is exerted upon one or more of the rotor fingers and a second force along a direction opposite to the direction of the first force is exerted upon one or more of the rotor fingers such that the central portion of the rotor is rotated about an axis.\n\n\n41. The electrostatic actuator of claim 35, further comprising one or more springs connected to the central portion of the rotor.\n\n\n42. The electrostatic actuator of claim 41, wherein the central portion of the rotor is rotated about an axis aligned with the springs by the first force.\n\n\n43. The electrostatic actuator of claim 35, wherein the first force causes the rotor to move out of the common plane.\n\n\n44. The electrostatic actuator of claim 35, wherein the conductive plane is located below the fingers at a first side of the actuator, but not adjacent to the fingers at a second side of the actuator.\n\n\n45. The electrostatic actuator of claim 44, wherein a positive force is created at the first side and a negative force is created at the second side.\n\n\n46. The electrostatic actuator of claim 45, wherein the actuator pivots about an axis located between the first and second side of the actuator.\n\n\n47. The electrostatic actuator of claim 35, said fingers comprising a silicon layer and an insulating layer.\n\n\n48. The electrostatic actuator of claim 47 wherein the fingers of the stator and rotor are formed within the silicon layer by etching the silicon layer and the insulating layer.\n\n\n49. The electrostatic actuator of claim 48 wherein the insulating layer comprises silicon dioxide.\n\n\n50. The electrostatic actuator of claim 35, wherein the dimensions of one or more of the fingers of the rotor are less than or equal to those of one or more of the fingers of the stator. |  | 50 | Electrostatic control of micro-optical components | US06838738 | ['B1', 'B1', 'B1', 'B1', 'B1']
A | 1. A component having a metallic cover layer, a contrast layer being arranged on the cover layer, said contrast layer providing an optical contrast with the metallic cover layer and being eroded by a laser beam for producing a label on the cover layer, said label being formed by portions of the contrast layer being removed to uncover the cover layer, said component being a surface acoustical wave (SAW) component with the cover layer providing RF-shielding, said component being secured on a panel by a flip-chip technique and the cover layer being applied on a back side of the component and hermetically seals the component to the panel.\n\n\n2. A component according to claim 1, wherein the optical contrast is achieved by one of the cover layer and the contrast layer being a reflective layer and the other of the cover layer and the contrast layer being a matte layer.\n\n\n3. A component according to claim 1, wherein the optical contrast is achieved by the cover layer and the contrast layer being of different colors.\n\n\n4. A component according to claim 1, wherein the contrast layer is a black layer and the cover layer is a metallically bright layer.\n\n\n5. A component according to claim 1, wherein the contrast layer is a black nickel layer.\n\n\n6. A component according to claim 1, wherein a combination of the cover layer and the contrast layer is selected from one of the following material combinations: Ni/Au; Cu/Ni; Cu/Al; Cu/Sn; Cu/Au.\n\n\n7. A method for manufacturing a labelable component, comprising the steps of: applying a first layer on the component; applying a second layer on the first layer immediately after the application of the first layer, then applying a third layer on the second layer to form a layer combination selected from the following combinations:\ncopper/bright nickel/black nickel, \nbright copper/nickel/black nickel; \ncopper/nickel (matte)/nickel (gray), and \ncopper aluminum/anodized aluminum, \n\nat least one of the layers of each combination being a metallic cover layer and at least one layer of each combination being a metallic contrast layer on the cover layer, while selecting one of the materials of the contrast layer and the conditions of applying the contrast layer so that the contrast layer and the cover layer have different optical properties.\n\n\n8. A method according to claim 7, wherein the step of applying the contrast layer utilizes an apparatus used for applying the cover layer.\n\n\n9. A method according to claim 7, wherein the applying of the cover layer and the applying of the contrast layer are selected from currentless deposition and galvanic deposition.\n\n\n10. A method according to claim 7, wherein the applying of the at least one layer is by sputtering.\n\n\n11. A method according to claim 7, wherein the applying of the cover layer and the contrast layer is selected from currentless deposition, galvanic deposition and sputtering and different optical properties of the layers are obtained by variations in one of the process parameters and deposition conditions.\n\n\n12. A method according to claim 7, wherein the steps of applying are selected from currentless deposition, galvanic deposition and sputtering and wherein different compositions of the cover layer and contrast layer are achieved by variations in process parameters and deposition conditions.\n\n\n13. A method according to claim 7, which includes subsequently applying a laser beam to lift off portions of the contrast layer to form a label. |  | 13 | Component with a label | US06838739 | ['B2', 'B1', 'A1']
N | 1. A magnetic element comprising:\na first pinned layer, the first pinned layer being ferromagnetic and having a first magnetization pinned in a first direction \na first nonmagnetic layer, the first nonmagnetic layer being conductive and including a first diffusion barrier; \na second pinned layer, the second pinned layer being ferromagnetic and having a second magnetization pinned in a second direction, the first nonmagnetic layer being between the first pinned layer and the second pinned layer, the second pinned layer being antiferromagnetically coupled with the first pinned layer; \na second nonmagnetic layer, the second nonmagnetic layer being conductive and including a second diffusion barrier; \na third pinned layer, the third pinned layer being ferromagnetic and having a third magnetization pinned in a third direction, the second nonmagnetic layer being between the third pinned layer and the second pinned layer, the third pinned layer being antiferromagnetically coupled with the second pinned layer; \na free layer, the free layer being ferromagnetic and having a free layer magnetization; and \na nonmagnetic spacer layer, the nonmagnetic spacer layer being conductive, the nonmagnetic spacer layer being between the free layer and the third pinned layer. \n\n\n\n2. The magnetic element of claim 1 wherein the first diffusion barrier and the second diffusion barrier include Ru.\n\n\n3. The magnetic element of claim 1 further comprising:\na fourth pinned layer, the fourth pinned layer being ferromagnetic and having a fourth magnetization, the fourth magnetization being pinned in a fourth direction; \na barrier layer, the barrier layer being an insulator and having a thickness that allows tunneling through the barrier layer, the barrier layer being between the free layer and the fourth pinned layer; \nwherein the magnetic element is configured to allow the free layer magnetization to change direction due to spin transfer when a write current is passed through the magnetic element. \n\n\n\n4. The magnetic element of claim 3 wherein the fourth pinned layer includes:\na first ferromagnetic layer having a fifth magnetization, the fifth magnetization being pinned in a fifth direction, the first ferromagnetic layer being adjacent to the barrier layer; \na third nonmagnetic layer, the third nonmagnetic layer being conductive and including a third diffusion barrier; \na second ferromagnetic layer, the second ferromagnetic layer being ferromagnetic and having a sixth magnetization, the sixth magnetization being pinned in a sixth direction, the second ferromagnetic layer being antiferromagnetically coupled with the first ferromagnetic layer, the fourth magnetization being the net magnetization of the first ferromagnetic layer and the second ferromagnetic layer. \n\n\n\n5. The magnetic element of claim 4 wherein the fifth direction of the fifth magnetization of the first ferromagnetic layer is opposite to the third direction of the third magnetization of the third pinned layer.\n\n\n6. The magnetic element of claim 4 further comprising:\nan antiferromagnetic layer adjacent to the second ferromagnetic layer, the antiferromagnetic layer including PtMn. \n\n\n\n7. The magnetic element of claim 1 further comprising:\nan antiferromagnetic layer adjacent to the first pinned layer, the antiferromagnetic layer including PtMn. \n\n\n\n8. The magnetic element of claim 3 wherein the first pinned layer, the second pinned layer, the third pinned layer, and the fourth pinned layer and the free layer include an amount of Pt or Cr.\n\n\n9. The magnetic element of claim 8 wherein the amount of Pt or Cr is between one and five atomic percent.\n\n\n10. The magnetic element of claim 3 wherein the magnetic element has a width of approximately 100 nm.\n\n\n11. The magnetic element of claim 3 wherein the magnetic element has a depth of approximately 50 nm.\n\n\n12. The magnetic element of claim 1 wherein the free layer is a synthetic free layer.\n\n\n13. A magnetic memory device comprising:\na plurality of magnetic cells including a plurality of magnetic elements, each of the plurality of magnetic elements including a first pinned layer, a first nonmagnetic layer, a second pinned layer, a second nonmagnetic layer, a third pinned layer, a nonmagnetic spacer layer and a free layer, the first pinned layer being ferromagnetic and having a first magnetization pinned in a first direction, the first nonmagnetic layer being conductive and including a first diffusion barrier, the second pinned layer being ferromagnetic and having a second magnetization pinned in a second third direction, the first nonmagnetic layer being between the first pinned layer and the second pinned layer, the second pinned layer being antiferromagnetically coupled with the first pinned layer, the second nonmagnetic layer being conductive and including a second diffusion barrier, the third pinned layer being ferromagnetic and having a third magnetization pinned in a third direction, the second nonmagnetic layer being between the third pinned layer and the second pinned layer, the third pinned layer being antiferromagnetically coupled with the second pinned layer, the free layer being ferromagnetic and having a free layer magnetization, the nonmagnetic spacer layer being conductive, the nonmagnetic spacer layer being between the free layer and the third pinned layer; \na plurality of row lines coupled to the plurality of magnetic cells; and \na plurality of column lines coupled with the plurality of cells, the plurality of row lines and the plurality of column lines for selecting a portion of the plurality of magnetic cells for reading and writing. \n\n\n\n14. The magnetic memory device of claim 13 wherein the first diffusion barrier and the second diffusion barrier include Ru.\n\n\n15. The magnetic memory device of claim 13 wherein each of the plurality of magnetic elements further includes:\na fourth pinned layer, the fourth pinned layer being ferromagnetic and having a fourth magnetization, the fourth magnetization being pinned in a fourth direction; \na barrier layer, the barrier layer being an insulator and having a thickness that allows tunneling through the barrier layer, the barrier layer being between the free layer and the fourth pinned layer; \nwherein the magnetic element is configured to allow the free layer magnetization to change direction due to spin transfer when a write current is passed through the magnetic element. \n\n\n\n16. The magnetic memory device of claim 15 wherein the fourth pinned layer includes:\na first ferromagnetic layer having a fifth magnetization, the fifth magnetization being pinned in a fifth direction, the first ferromagnetic layer being adjacent to the barrier layer; \na third nonmagnetic layer, the third nonmagnetic layer being conductive and including a third diffusion barrier; \na second ferromagnetic layer, the second ferromagnetic layer being ferromagnetic and having a sixth magnetization, the sixth magnetization being pinned in a sixth direction, the second ferromagnetic layer being antiferromagnetically coupled with the first ferromagnetic layer, the fourth magnetization being the net magnetization of the first ferromagnetic layer and the second ferromagnetic layer. \n\n\n\n17. The magnetic memory device of claim 16 wherein the third direction of the third magnetization of the third pinned layer is opposite to the fifth direction of the first ferromagnetic layer.\n\n\n18. The magnetic memory device of claim 16 wherein each of the plurality of magnetic element further includes:\nan antiferromagnetic layer adjacent to the first pinned layer, the antiferromagnetic layer including PtMn. \n\n\n\n19. The magnetic memory device of claim 16 wherein each of the plurality of magnetic elements further includes:\nan antiferromagnetic layer adjacent to the second ferromagnetic layer, the antiferromagnetic layer including PtMn. \n\n\n\n20. The magnetic memory device of claim 15 wherein the first pinned layer, the second pinned layer, the third pinned layer, the fourth pinned layer and the free layer include an amount of Pt or Cr.\n\n\n21. The magnetic memory device of claim 20 wherein the amount of Pt or Cr is between one and five atomic percent.\n\n\n22. The magnetic memory device of claim 15 wherein each of the plurality of magnetic elements has a width of approximately 100 nm.\n\n\n23. The magnetic memory device of claim 15 wherein the magnetic element has a depth of approximately 50 nm.\n\n\n24. The magnetic memory device of claim 14 wherein the free layer is a synthetic free layer.\n\n\n25. A method for utilizing a magnetic memory comprising the steps of:\n(a) in a write mode, writing to a first portion of a plurality of magnetic cells by driving a write current in a CPP configuration through the a first portion of a plurality of magnetic elements, each of the plurality of magnetic elements including a first pinned layer, a first nonmagnetic layer, a second pinned layer, a second nonmagnetic layer, a third pinned layer, a nonmagnetic spacer layer and a free layer, the first pinned layer being ferromagnetic and having a first magnetization pinned in a first direction, the first nonmagnetic layer being conductive and including a first diffusion barrier, the second pinned layer being ferromagnetic and having a second magnetization pinned in a second third direction, the first nonmagnetic layer being between the first pinned layer and the second pinned layer, the second pinned layer being antiferromagnetically coupled with the first pinned layer, the second nonmagnetic layer being conductive and including a second diffusion barrier, the third pinned layer being ferromagnetic and having a third magnetization pinned in a third direction, the second nonmagnetic layer being between the third pinned layer and the second pinned layer, the third pinned layer being antiferromagnetically coupled with the second pinned layer, the free layer being ferromagnetic and having a free layer magnetization, the nonmagnetic spacer layer being conductive, the nonmagnetic spacer layer being between the free layer and the third pinned layer; \n(b) in a read mode, reading a signal from a second portion of the plurality of cells. \n\n\n\n26. The method of claim 25 wherein each of the plurality of magnetic elements further includes:\na fourth pinned layer, the fourth pinned layer being ferromagnetic and having a fourth magnetization, the fourth magnetization being pinned in a fourth direction; \na barrier layer, the barrier layer being an insulator and having a thickness that allows tunneling through the barrier layer, the barrier layer being between the free layer and the fourth pinned layer; \nwherein the magnetic element is configured to allow the free layer magnetization to change direction due to spin transfer when a write current is passed through the magnetic element. \n\n\n\n27. A method for utilizing a magnetic element comprising the steps of:\n(a) in a write mode, driving a write current in a CPP configuration through the magnetic element, the magnetic element including a first pinned layer, a first nonmagnetic layer, a second pinned layer, a second nonmagnetic layer, a third pinned layer, a nonmagnetic spacer layer and a free layer, the first pinned layer being ferromagnetic and having a first magnetization pinned in a first direction, the first nonmagnetic layer being conductive and including a first diffusion barrier, the second pinned layer being ferromagnetic and having a second magnetization pinned in a second third direction, the first nonmagnetic layer being between the first pinned layer and the second pinned layer, the second pinned layer being antiferromagnetically coupled with the first pinned layer, the second nonmagnetic layer being conductive and including a second diffusion barrier, the third pinned layer being ferromagnetic and having a third magnetization pinned in a third direction, the second nonmagnetic layer being between the third pinned layer and the second pinned layer, the third pinned layer being antiferromagnetically coupled with the second pinned layer, the free layer being ferromagnetic and having a free layer magnetization, the nonmagnetic spacer layer being conductive, the nonmagnetic spacer layer being between the free layer and the third pinned layer; \n(b) in a read mode, reading a signal from the magnetic element by driving a read current through the magnetic element in the CPP configuration, the read current being less than the write current. \n\n\n\n28. The method of claim 27 wherein each of the plurality of magnetic elements further includes:\na fourth pinned layer, the fourth pinned layer being ferromagnetic and having a fourth magnetization, the fourth magnetization being pinned in a fourth direction; \na barrier layer, the barrier layer being an insulator and having a thickness that allows tunneling through the barrier layer, the barrier layer being between the free layer and the fourth pinned layer; \nwherein the magnetic element is configured to allow the free layer magnetization to change direction due to spin transfer when a write current is passed through the magnetic element. \n\n\n\n29. The method of claim 28 wherein the write current results in the spin transfer due at least to majority and/or minority spin polarized electrons traveling from the third pinned layer to the free layer.\n\n\n30. The method of claim 28 wherein the write current results in the spin transfer due at least to the majority and/or minority spin polarized electrons traveling from the fourth pinned layer to the free layer.\n\n\n31. The method of claim 28 wherein a portion of the signal is due to the magnetoresistance resulting from an orientation of the free layer magnetization of the free layer with respect to the fourth magnetization of the fourth pinned layer.\n\n\n32. A method for providing a magnetic element comprising the steps of:\n(a) providing a first pinned layer, the first pinned layer being ferromagnetic and having a first magnetization pinned in a first direction \n(b) providing a first nonmagnetic layer, the first nonmagnetic layer being conductive and including a first diffusion barrier; \n(c) providing a second pinned layer, the second pinned layer being ferromagnetic and having a second magnetization pinned in a second third direction, the first nonmagnetic layer being between the first pinned layer and the second pinned layer, the second pinned layer being antiferromagnetically coupled with the first pinned layer; \n(d) providing a second nonmagnetic layer, the second nonmagnetic layer being conductive and including a second diffusion barrier; \n(e) providing a third pinned layer, the third pinned layer being ferromagnetic and having a third magnetization pinned in a third direction, the second nonmagnetic layer being between the third pinned layer and the second pinned layer, the third pinned layer being antiferromagnetically coupled with the second pinned layer; \n(f) providing a free layer, the free layer being ferromagnetic and having a free layer magnetization; and \n(g) providing a nonmagnetic spacer layer, the nonmagnetic spacer layer being conductive, the nonmagnetic spacer layer being between the free layer and the third pinned layer. \n\n\n\n33. The method of claim 32 wherein the first diffusion barrier and the second diffusion barrier include Ru.\n\n\n34. The method of claim 32 further comprising:\n(h) providing a fourth pinned layer, the fourth pinned layer being ferromagnetic and having a fourth magnetization, the fourth magnetization being pinned in a fourth direction; and \n(i) providing a barrier layer, the barrier layer being an insulator and having a thickness that allows tunneling through the barrier layer, the barrier layer being between the free layer and the fourth pinned layer; \nwherein the magnetic element is configured to allow the free layer magnetization to change direction due to spin transfer when a write current is passed through the magnetic element. \n\n\n\n35. The method of claim 34 wherein the fourth pinned layer providing step (h) includes the steps of:\n(h1) providing a first ferromagnetic layer having a fifth magnetization, the fifth magnetization being pinned in a fifth direction, the first ferromagnetic layer being adjacent to the barrier layer; \n(h2) providing a third nonmagnetic layer, the third nonmagnetic layer being conductive and including a third diffusion barrier; \n(h3) providing a second ferromagnetic layer, the second ferromagnetic layer being ferromagnetic and having a sixth magnetization, the sixth magnetization being pinned in a sixth direction, the second ferromagnetic layer being antiferromagnetically coupled with the first ferromagnetic layer, the fourth magnetization being the net magnetization of the first ferromagnetic layer and the second ferromagnetic layer. \n\n\n\n36. The method of claim 35 wherein the third direction of the third magnetization of the third pinned layer is opposite to the fifth direction of the fifth magnetization of the first ferromagnetic layer.\n\n\n37. The method of claim 35 further comprising the steps of:\n(i) providing an antiferromagnetic layer adjacent to the first pinned layer, the antiferromagnetic layer including PtMn. \n\n\n\n38. The method of claim 35 further comprising the step of:\n(i) providing an antiferromagnetic layer adjacent to the second ferromagnetic layer, the antiferromagnetic layer including PtMn. \n\n\n\n39. The method of claim 34 wherein the first pinned layer, the second pinned layer, the third pinned layer, the fourth pinned layer and the free layer include an amount of Pt or Cr.\n\n\n40. The method of claim 39 wherein the amount of Pt or Cr is between one and five atomic percent.\n\n\n41. The method of claim 34 wherein the magnetic element has a width of approximately 100 nm.\n\n\n42. The method of claim 34 wherein the magnetic element has a depth of approximately 50 nm.\n\n\n43. The method of claim 33 wherein the free layer is a synthetic free layer. |  | 43 | Thermally stable magnetic elements utilizing spin transfer and an MRAM device using the magnetic element | US06838740 | ['B2', 'B1', 'B1', 'B1', 'B1', 'B2', 'B1', 'B2', 'B2', 'B2', 'B2', 'B2', 'B2', 'A1', 'A1', 'A1', 'A1']
A | 1. An avalanche photodiode for detecting ultraviolet photons, the avalanche photodiode comprising:\na substrate having a first dopant; \na first layer having the first dopant, positioned on top of the substrate; \na second layer having a second dopant, positioned on top of the first layer; \na third layer having a second dopant, positioned on top of the second layer; \na passivation layer for providing electrical passivation on a surface of the avalanche photodiode; \na phosphorous silicate glass layer for limiting mobile ion transport, positioned on top of the third layer; and \na pair of metal electrodes for providing an ohmic contact wherein a first electrode is positioned below the substrate and a second electrode is positioned above the third layer; \nwherein the avalanche photodiode comprises a first sidewall and a second sidewall forming a sloped mesa shape; and \nwherein the avalanche photodiode operates in an environment comprising a temperature approximately equal to 150 degrees Celsius. \n\n\n\n2. The photodiode of claim 1, wherein the first dopant is p-type and the second dopant is n-type.\n\n\n3. The photodiode of claim 1, wherein the substrate comprises 4H silicon carbide and is doped at approximately 5&#xd7;1018 cm&#x2212;3.\n\n\n4. The photodiode of claim 3, wherein the first layer comprises silicon carbide and is doped at approximately 1&#xd7;1017 cm&#x2212;3.\n\n\n5. The photodiode of claim 4, wherein the second layer comprises silicon carbide and is doped at approximately 5&#xd7;1018 cm&#x2212;3.\n\n\n6. The photodiode of claim 5, wherein the third layer comprises silicon carbide and is doped at approximately 5&#xd7;1018 cm&#x2212;3.\n\n\n7. The photodiode of claim 1, wherein an angle forming the sloped mesa shape is between 20 to 60 degrees.\n\n\n8. The photodiode of claim 1, wherein an angle forming the sloped mesa shape is approximately 20 degrees.\n\n\n9. The photodiode of claim 6, wherein the substrate, the first layer, the second layer and the third layer are 4H polytypes.\n\n\n10. The photodiode of claim 1, wherein the passivation layer comprises silicon dioxide and is formed on the first sidewall and the second sidewall.\n\n\n11. The photodiode of claim 1, wherein the phosphorus silicate glass layer is formed on an exposed portion of the third silicon carbide layer.\n\n\n12. The photodiode of claim 1, wherein the avalanche photodiode operates at a temperature approximately equal to at least 200&#xb0; Celsius.\n\n\n13. The photodiode of claim 1, wherein the substrate, the first layer, the second layer and the third layer comprise gallium nitride.\n\n\n14. The photodiode of claim 1, wherein the avalanche photodiode is used in an oil well drilling application.\n\n\n15. The photodiode of claim 1, wherein the sloped mesa shape is formed by a photoresist reflow process.\n\n\n16. The photodiode of claim 1, wherein the sloped mesa shape is formed by a gray scale masking process.\n\n\n17. An array structure comprising a plurality of avalanche photodiodes, wherein each avalanche photodiode comprises:\na substrate having a first dopant; \na first layer having the first dopant, positioned on top of the substrate; \na second layer having a second dopant, positioned on top of the first layer; \na third layer having a second dopant, positioned on top of the second layer; \na passivation layer for providing electrical passivation on a surface of the avalanche photodiode; \na phosphorous silicate glass layer for limiting mobile Ion transport, positioned on top of the third layer; and \na pair of metal electrodes for providing an ohmic contact wherein a first electrode is positioned below the substrate and a second electrode is positioned above the third layer; \nwherein the avalanche photodiode comprises a first sidewall and a second sidewall forming a sloped mesa shape; and \nwherein the avalanche photodiode operates in an environment comprising a temperature approximately equal to 150 degrees Celsius. \n\n\n\n18. The array structure of claim 17, wherein the substrate, first layer, the second layer and the third layer comprise silicon carbide.\n\n\n19. The array structure of claim 17, wherein the substrate, first layer, the second layer and third layer comprise gallium nitride.\n\n\n20. An avalanche photodiode for detecting ultraviolet photons, the avalanche photodiode comprising:\na substrate having a first dopant; \na first layer having a second dopant, positioned on top of the substrate; \na passivation layer for providing electrical passivation on a surface of the avalanche photodiode; \na phosphorous silicate glass layer for limiting mobile ion transport, positioned above of the first layer; and \na pair of metal electrodes for providing an ohmic contact wherein a first electrode is positioned below the substrate and a second electrode is positioned above the first layer; \nwherein the avalanche photodiode comprises a first sidewall and a second sidewall forming a sloped mesa shape. \n\n\n\n21. The photodiode of claim 20, wherein the first dopant is p-type and the second dopant is n-type.\n\n\n22. The photodiode of claim 20, wherein the first dopant as n-type and the second dopant us p-type.\n\n\n23. The photodiode of claim 20, wherein the substrate comprises 4H silicon carbide and is doped at approximately 5&#xd7;1018cm&#x2212;3.\n\n\n24. The photodiode of claim 23, wherein the first layer comprises silicon carbide and is doped at approximately 1&#xd7;1017cm&#x2212;3.\n\n\n25. The photodiode of claim 20, wherein a second layer is positioned on top of the first layer.\n\n\n26. The photodiode of claim 25, whereon a third layer is positioned on top of the second layer.\n\n\n27. The photodiode of claim 26, where the doping of the second layer is of the same polarity as the third layer.\n\n\n28. The photodiode of claim 20, where the avalanche photodiode operates in an environment comprising a temperature approximately equal to 150 degrees Celsius.\n\n\n29. The photodiode of claim 20, wherein an angle forming the sloped mesa shape is between 20 to 60 degrees.\n\n\n30. The photodiode of claim 20, wherein an angle forming the sloped mesa shape is approximately 20 degrees.\n\n\n31. The photodiode of claim 20, wherein the substrate and the first layer are 4H polytypes.\n\n\n32. The photodiode of claim 20, wherein the passivation layer comprises silicon dioxide and is formed on the first sidewall and the second sidewall.\n\n\n33. The photodiode of claim 20, wherein the phosphorus silicate glass layer us formed on an exposed portion of the first silicon carbide layer.\n\n\n34. The photodiode of claim 20, wherein the avalanche photodiode operates at a temperature approximately equal to at least 2000 Celsius.\n\n\n35. The photodiode of claim 20, wherein the substrate and the first layer Comprise gallium nitride.\n\n\n36. The photodiode of claim 20, wherein the avalanche photodiode is used m an oil well drilling application.\n\n\n37. The photodiode of claim 20, wherein the sloped mesa shape is formed by a photoresist reflow process.\n\n\n38. The photodiode of claim 20, wherein the sloped mesa shape is formed by a gray scale masking process. |  | 38 | Avalanche photodiode for use in harsh environments | US06838741 | ['B2', 'B1', 'B1', 'B1', 'B1', 'B2', 'A1', 'A1']
N | 1. A pixel sensor cell for use in an imaging device, said pixel sensor cell comprising:\na plurality of trench photosensors formed in a doped layer of a first conductivity type of a substrate; \na reset transistor formed in said doped layer and \na floating diffusion region of a second conductivity type formed in said doped layer between said plurality of trench photosensors and the reset transistor for receiving charges from said plurality of trench photosensors, said reset transistor operating to periodically reset a charge level of said floating diffusion region; and \nan output transistor having a gate electrically connected to the floating diffusion region. \n\n\n\n2. The pixel sensor cell of claim 1, wherein each of said plurality of trench photosensors further comprises a doped region of a second conductivity type located on the sidewalls and bottom of each of said plurality of trenches.\n\n\n3. The pixel sensor cell of claim 1, wherein each of said plurality of trench photosensors is a photodiode sensor.\n\n\n4. The pixel sensor cell of claim 1, further comprising a transfer gate located between the plurality of trench photosensors and the floating diffusion region.\n\n\n5. The pixel sensor cell of claim 4, wherein each of said plurality of trench photosensors is a photogate sensor.\n\n\n6. The pixel sensor cell of claim 1, wherein the first conductivity type is p-type, and the second conductivity type is n-type.\n\n\n7. The pixel sensor cell of claim 1, wherein said plurality of trench photosensors comprises two trench photosensors. |  | 7 | Multi-trench region for accumulation of photo-generated charge in a CMOS imager | US06838742 | ['B2', 'B1', 'A1']
A | 1. An optoelectric conversion device comprising:\na semiconductor substrate; \nan ultrafine-particle dispersed layer, in contact with said semiconductor substrate through an opening, with a controllable quantum confinement effect of carriers in semiconductor ultrafine-particles, said ultrafine-particles dispersed layer comprising a uniform medium with a controllable electric characteristic with said semiconductor ultrafine-particles dispersed in said uniform medium; and \na pair of electrodes sandwiching said ultrafine-particles dispersed layer, \nwherein said optoelectric conversion detects a change in an internal resistance caused by carrier generation originating from light irradiation onto said ultrafine-particles dispersed layer to provide a photodetective function. \n\n\n\n2. An optoelectric conversion device comprising:\na semiconductor substrate; \nan ultrafine-particles dispersed layer, in contact with said semiconductor substrate through an opening, with a controllable quantum confinement effect of carriers in semiconductor ultrafine-particles, said ultrafine-particles dispersed layer comprising a uniform medium with a controllable electric characteristic with said semiconductor ultrafine-particles dispersed in said uniform medium; and \na pair of electrodes sandwiching said ultrafine-particles dispersed layer, \nwherein a Schottky junction is formed at an interface between said ultrafine-particles dispersed layer and one of said electrodes or a p-n junction is formed in said ultrafine-particles dispersed layers; \nsaid optoelectric conversion device detecting a change in photoelectromotive force generated by carrier generation originating from light irradiation to provide a photodetective function. \n\n\n\n3. The optoelectric conversion device according to claim 2, wherein dependence of photodetective function on detected wave length is controllable.\n\n\n4. A color sensor comprising optoelectric conversion layers including optoelectric conversion devices according to claim 2, stacked through a transparent insulator film,\neach said optoelectric conversion device providing a photodetective function in different predetermined wavelength regions by controlling optical gap energy by adjusting one of a mean particle size and a surface atomic arrangement of ultrafine-particles of said optoelectric conversion devices. \n\n\n\n5. The color sensor according to claim 4, wherein said stacked optoelectric conversion layers have different optical gap energies, said optical gap energy increasing with a decrease in distance between said optoelectric conversion layer and a photoelectric surface. |  | 5 | Optoelectronic material, device using the same and method for manufacturing optoelectronic material | US06838743 | ['B2', 'B1', 'A1']
N | 1. A semiconductor device comprising:\na first semiconductor layer of a first conductivity type; \nsecond semiconductor layers of a second conductivity type selectively formed in a surface of said first semiconductor layer; \nSchottky junction regions formed in regions of the surface of said first semiconductor layer where said second semiconductor layers are not formed; \na barrier metal layer formed on said second semiconductor layers and said Schottky junction regions; \na first main electrode formed on said barrier metal layer; \na second main electrode formed in a rear surface side of said first semiconductor layer; and \na bonding wire bonded onto said first main electrode at a position above at least one of said Schottky junction regions, so that said barrier metal layer intervenes between said bonding wire and said at least one of said Schottky junction regions, \nwherein said Schottky junction regions include platinum silicide films. \n\n\n\n2. The semiconductor device according to claim 1, wherein\nsaid barrier metal layer is formed of an alloy of titanium and tungsten. \n\n\n\n3. The semiconductor device according to claim 1, wherein\nsaid first semiconductor layer contains platinum as a lifetime killer. \n\n\n\n4. The semiconductor device according to claim 1, wherein said barrier metal layer has a sufficient thickness to prevent defects in said Schottky junction regions caused by applied pressure from the bonding of the bonding wire onto the first main electrode.\n\n\n5. The semiconductor device according to claim 4, wherein the thickness is about 1500 &#x212b;.\n\n\n6. A method of manufacturing a semiconductor device, comprising the steps of:\n(a) preparing a first semiconductor layer of a first conductivity type; \n(b) selectively forming second semiconductor layers of a second conductivity type in a surface of said first semiconductor layer; \n(c) forming Schottky junction regions in regions of the surface of said first semiconductor layer where said second semiconductor layers are not formed; \n(d) forming a barrier metal layer on said second semiconductor layers and said Schottky junction regions; \n(e) forming a first main electrode on said barrier metal layer; \n(f) forming a second main electrode in a rear surface side of said first semiconductor layer; and \n(g) bonding a bonding wire onto said first main electrode at a position above at least one of said Schottky junction regions, so that said barrier metal layer intervenes between said bonding wire and said at least one of said Schottky junction regions, \nwherein said step (c) includes a step of forming platinum silicide films. \n\n\n\n7. The method according to claim 6, wherein\nsaid step (d) includes the step of forming an alloy layer of titanium and tungsten. \n\n\n\n8. The method according to claim 6, further comprising the step of:\n(h) diffusing platinum as a lifetime killer into said first semiconductor layer. \n\n\n\n9. The method according to claim 6, wherein said barrier metal layer has a sufficient thickness to prevent defects in said Schottky junction regions caused by applied pressure from the bonding of the bonding wire onto the first main electrode.\n\n\n10. The method according to claim 9, wherein the thickness is about 1500 &#x212b;. |  | 10 | Semiconductor device and manufacturing method thereof | US06838744 | ['B2', 'B1', 'B1', 'A1']
A | 1. A semiconductor device having a separate structure for high withstand-voltage comprising:\na first-conduction-type semiconductor substrate; \nfirst and second second-conduction-type wells relatively high in impurity density, said first and second second-conduction-type wells being formed on a surface of said first-conduction-type semiconductor substrate, said first and second second-conduction-type wells being disposed with a first predetermined distance therebetween; \na first-conduction-type epitaxial region formed on said first-conduction-type semiconductor substrate and above said first and second second-conduction-type wells; \nfirst and second second-conduction-type wells relatively low in impurity density, said first and second second-conduction-type wells being formed, spaced a second predetermined distance each other, in said first-conduction-type epitaxial region at a depth to reach said first and second second-conduction-type well relatively high in impurity density in an area including at least portions of said fist and second second-conduction-type wells relatively low in impurity density being formed to extend substantially beyond an outer peripheral portion of the said first and second second-conduction-type wells relatively high in impurity density and being formed to particularly overlap and incompletely surround said first and second second-conduction-type wells relatively high in impurity density, wherein said second predetermined distance between said first and second second-conduction-type wells relatively low in impurity density is greater than said first predetermined distance between said first and second second-conduction-type wells relatively high in impurity density; and \na first-conduction-type region relatively high in impurity density formed ill a surface of said first-conduction-type epitaxial region interposed between said first and second second-conduction type wells relatively low in impurity density. \n\n\n\n2. A semiconductor device according to claim 1, wherein circuit elements are formed in said second-conduction-type well relatively low in impurity density.\n\n\n3. A semiconductor device according to claim 1, wherein said first-conduction-type semiconductor substrate is a p-type silicon semiconductor substrate, said second-conduction-type well relatively high in impurity density is an n-type silicon semiconductor well, said first-conduction-type epitaxial region is an p-type silicon epitaxial region, and said second-conduction-type well relatively low in impurity density is a n&#x2212;-type silicon semiconductor well. |  | 3 | Semiconductor device having a separation structure for high withstand voltage | US06838745 | ['B1']
N | 1. A semiconductor configuration, comprising:\na substrate having at least one component integrated therein; \nsaid substrate having a first main side with a metalization; \nsaid substrate having an insulation layer underlying at least parts of said metalization; \nsaid substrate having an epitaxial layer located between said insulation layer and said metalization; \nsaid epitaxial layer forming a pn junction with said substrate; \nsaid insulation layer including a trench lattice having a plurality of pillars and a plurality of insulator-filled trenches located between said plurality of pillars; and \nsaid plurality of pillars being oxidized semiconductor material. \n\n\n\n2. The semiconductor configuration according to claim 1, wherein said insulator in said plurality of trenches of said trench lattice is PSG.\n\n\n3. The semiconductor configuration according to claim 1, wherein:\nsaid substrate is a wafer; \nsaid metalization has terminal elements for contact connecting measuring heads; and \nsaid insulation layer underlies said terminal elements. \n\n\n\n4. The semiconductor configuration according to claim 1, wherein:\nsaid metalization has a plurality of polysilicon resistors; and \nsaid insulation layer underlies said plurality of polysilicon resistors. \n\n\n\n5. The semiconductor configuration according to claim 1, comprising;\na plurality of regions implanted in said substrate below said insulation layer; \nsaid plurality of regions serving as a channel stopper.\n |  | 5 | Semiconductor configuration and method for fabricating the configuration | US06838746 | ['B2', 'B1', 'B1', 'B2', 'A1', 'A1', 'A1', 'A1', 'A1']
A | 1. A semiconductor device comprising:\na semiconductor substrate having a substrate surface; \nan insulating film arranged on said substrate surface; and \na resistive element formed of a semiconductor film, opposed to said substrate surface with said insulating film interposed therebetween and arranged in contact with said insulating film, wherein \nsaid resistive element includes a first region and a second region whose density of crystal defects is higher than that of said first region, said first region and said second region being laterally arranged in a plan view; and \nthe semiconductor device further comprises a compound film made of a compound of the material of said semiconductor film and a metal, being arranged in contact with only said second region of said resistive element. \n\n\n\n2. The semiconductor device according to claim 1, wherein\nsaid second region of said resistive element includes crystal defect factors which induce said crystal defects. \n\n\n\n3. The semiconductor device according to claim 2, wherein\nsaid crystal defect factors include at least one selected from the group consisting of an element serving as a dopant, an elemental semiconductor, nitrogen, fluorine and argon. \n\n\n\n4. The semiconductor device according to claim 1, wherein\nsaid semiconductor film includes either a polycrystalline semiconductor film or an amorphous semiconductor film. \n\n\n\n5. A semiconductor device comprising:\na semiconductor substrate having a substrate surface; \nan insulating film having an opening, being arranged on said substrate surface; \na resistive element formed of a semiconductor film, being opposed to said substrate surface with said insulating film interposed therebetween; and \na compound film made of a compound of the material of said semiconductor substrate and a metal, being arranged in said opening in contact with only said substrate surface, said insulating film, and said resistive element. \n\n\n\n6. The semiconductor device according to claim 5, further comprising:\nan impurity region formed in said substrate surface in said opening, having a conductivity type opposite to that of said semiconductor substrate. \n\n\n\n7. The semiconductor device according to claim 5, wherein\nsaid semiconductor film includes either a polycrystalline semiconductor film or an amorphous semiconductor film. \n\n\n\n8. The semiconductor device according to claim 2, wherein the crystal defect factors comprise implanted ions.\n\n\n9. The semiconductor device according to claim 5, wherein the resistive element is arranged in direct contact with the compound film.\n\n\n10. The semiconductor device according to claim 5, wherein the resistive element is a semiconductor.\n\n\n11. The semiconductor device according to claim 5, wherein the resistive element comprises polycrystalline silicon. |  | 11 | Semiconductor device having resistive element formed of semiconductor film | US06838747 | ['B2', 'A1', 'A1', 'A1']
N | 1. A semiconductor element comprising:\na chip having a front face on which an element circuit is formed, the front face of the chip supporting electrode pads and an insulating layer, the insulating layer having openings provided therein at locations so as to expose the electrode pads, and wherein the chip further has a side face(s) provided between said front face and a back face on a back side of said front face, wherein: \nonly said side face(s) and said back face are coated with a shielding layer for shielding electromagnetic waves, so that areas of said insulating layer on the front face of the chip between adjacent electrode pads do not contact the shielding layer. \n\n\n\n2. The semiconductor element as set forth in claim 1, wherein: said back face has a smaller area than said front face.\n\n\n3. The semiconductor element as set forth in claim 1, wherein said shielding layer is made of an electromagnetic wave absorbing material.\n\n\n4. The semiconductor element as set forth in claim 3, wherein: said front face is coated with an electromagnetic wave absorbing material.\n\n\n5. The semiconductor element as set forth in claim 4, wherein: the electromagnetic wave absorbing material with which said front face is coated is a photosensitive resin.\n\n\n6. The semiconductor element as set forth in claim 1, wherein: said shielding layer is made of a conductive material.\n\n\n7. The semiconductor element as set forth in claim 6, wherein: the conductive material is Au.\n\n\n8. The semiconductor element as set forth in claim 6, wherein: the conductive material is Cu.\n\n\n9. The semiconductor element as set forth in claim 6, wherein: said shielding layer is electrically connected to a ground terminal of a main body of said semiconductor element.\n\n\n10. The semiconductor element as set forth in claim 6, wherein: said shielding layer is further coated with an insulating layer.\n\n\n11. The semiconductor element as set forth in claim 1, wherein:\na secondary wiring is further provided on said front face so as to be electrically connected to the electrode pads; and \nanother insulating layer is provided on said secondary wiring so as to have an opening for revealing parts of said secondary wiring. \n\n\n\n12. The semiconductor element as set forth in claim 11, wherein: said shielding layer is made of an electromagnetic wave absorbing material.\n\n\n13. The semiconductor element as set forth in claim 11, wherein: said shielding layer is made of a conductive material.\n\n\n14. The semiconductor element as set forth in claim 13, wherein: said shielding layer is electrically connected to a ground terminal of a main body of said semiconductor element.\n\n\n15. A semiconductor device comprising:\nan external connecting terminal formed on a semiconductor element, the semiconductor element having a front face on which electrode pads and an element circuit are formed and whose side face is provided between said front face and a back face on a back side of said front face, \nsaid side face and said back face being coated with a shielding layer for shielding electromagnetic waves, and wherein said shielding layer is electrically connected to at least one of the electrode pads on the front face via at least one wiring formed on an insulating layer which is formed on the front face of the element and has apertures therein for exposing the electrode pads. \n\n\n\n16. The semiconductor device as set forth in claim 15, wherein said shielding layer of said semiconductor element is made of a conductive material and is connected to a ground terminal of a main body of said semiconductor element, said external connecting terminal being electrically connected to the ground terminal.\n\n\n17. A semiconductor device, comprising:\na substrate having wiring; and \na semiconductor element on said substrate, whose front face on which an element circuit is formed has electrode pads and whose side face is provided between said front face and a back face on a back side of said front face, said side face and said back face being coated with a shielding layer for shielding electromagnetic waves, \nthe wiring of the substrate being electrically connected to the electrode pads on said front face; \nsaid semiconductor element being sealed with a resin; \nan external connecting terminal being provided on said substrate on a back face of a surface having the wiring so as to be electrically connected to a part of the wiring; and \nsaid shielding layer being electrically connected to at least one of the electrode pads on the front face via at least one wiring formed on an insulating layer which is formed on the front face of the element and has apertures therein for exposing the electrode pads. \n\n\n\n18. A semiconductor element comprising\na front face on which an element circuit and electrode pads are formed, and a side face provided between said front face and a back face on a back side of said front face, wherein: \nsaid side face and said back face are coated with a shielding layer for shielding electromagnetic waves, wherein said shielding layer is made of an electromagnetic wave absorbing material comprising a photosensitive resin. \n |  | 18 | Semiconductor element with electromagnetic shielding layer on back/side face(s) thereof | US06838748 | ['B2', 'B1', 'B1', 'A1', 'A1']
A | 1. A superconducting structure, comprising:\na) a substrate having a surface; \nb) an HTS film grown on said surface and having an a-b plane parallel to said surface and a c-direction normal to said surface, said HTS film having a residual compressive strain in said a-b plane and a residual tensile strain in said c-direction, wherein said residual compressive and tensile strains are not caused by a lattice mismatch between said substrate and said HTS film. \n\n\n\n2. A superconducting structure according to claim 1, wherein said HTS film has a thickness of at least 500 &#x212b; in a direction normal to said surface of said substrate, said residual compressive and tensile strains being substantially uniform throughout said thickness.\n\n\n3. A superconducting structure according to claim 2, wherein said thickness is at least 1000 &#x212b;.\n\n\n4. A superconducting structure, comprising:\na) a substrate having a surface; \nb) an HTS film grown on said surface and having a thickness normal to said surface, an a-b plane parallel to said surface and a c-direction normal to said surface, said thickness being greater than the maximum thickness to which said HTS film can be pseudomorphically grown before pseudomorphic strain is released by dislocations occurring in said HTS film, said HTS film having a residual compressive strain in said a-b plane and a residual tensile strain in said c-direction that are generally uniform throughout said thickness. \n\n\n\n5. A superconducting structure according to claim 4, wherein said thickness is at least 500 &#x212b;.\n\n\n6. A superconducting structure according to claim 5, wherein said thickness is at least 1000 &#x212b;.\n\n\n7. A superconducting structure, comprising:\na) a substrate having a surface; \nb) an HTS film grown on said surface and having an a-b plane parallel to said surface and a c-direction normal to said surface, said HTS film having a compressive strain in said a-b plane and a tensile strain in said c-direction, wherein said compressive and tensile strains induce into said HTS film a Tc higher than that achievable by pseudomorphic epitaxy. \n\n\n\n8. A structure, comprising:\na) a first substrate having a substantially unbowed first surface and a first bulk lattice constant; and \nb) a first film made of a material having a second bulk lattice constant different from said first bulk lattice constant, said first film grown on said first surface and having fewer dislocations than achievable by growing a second film made of said material on a second surface of a second substrate when the second surface has a surface lattice constant equal to said first bulk lattice constant. \n\n\n\n9. The structure according to claim 8, wherein said first film has a substantially dislocation free thickness greater than achievable by growing a second film made of said material on a second surface of a second substrate when the second surface has a surface lattice constant equal to said first bulk lattice constant.\n\n\n10. The structure according to claim 8, wherein said material is an HTS material.\n\n\n11. A structure comprising:\na) a first substrate having a first thermal expansion coefficient; and \nb) a first film grown on said first substrate at a growth temperature wherein said first substrate and said second substrate are at said growth temperature, said first film comprising a material having a second thermal expansion coefficient different from said first thermal expansion coefficient, said film having an operating temperature different from said growth temperature and a thermal strain at said operating temperature, said thermal strain being less than would occur by growing at said growth temperature a second film made of said material on a second substrate having said first thermal expansion coefficient and cooling said second film and said second substrate to said operating temperature. \n\n\n\n12. A structure according to claim 11, wherein said material is an HTS material. |  | 12 | Structures for increasing the critical temperature of superconductors | US06838749 | ['B2', 'A1']
N | 1. An electrical circuit comprised of:\nat least one dielectric layer comprised of latex; and \nat least a corresponding number of layers of electrically conductive material patterned to form multiple electrical interconnects, at least one of the corresponding number of electrically conductive material layers disposed above a corresponding one of the at least one dielectric layer; \nwherein one or more of said at least one dielectric layer comprised of latex has a top surface that contains peaks and valleys of a size that would not occur on the top surface of the latex had it not been roughened, and one or more of said conductive layers is formed of a first conductive metal that substantially fills said valleys formed in the portion of the latex layer\'s top surface over which the conductive layer\'s metal has been patterned, so as to increase the ability of said metal to adhere to said latex surface. \n\n\n\n2. A circuit as in claim 1 wherein the portions of said one or more layers of the first conductive metal adjacent said latex layer between said peaks and valleys contain particles of a second metal that were used as catalytic seed particles to promote the deposition of said first metal onto the roughened top surface of said latex layer.\n\n\n3. A circuit as in claim 2 wherein a majority of the catalytic seed particles contained in said first conductive metal adjacent the top surface of said latex layer contain only two to six atoms of said second metal.\n\n\n4. A circuit as in claim 2 wherein the second metal of which said catalytic seed particles are formed is a metal in the eighth group of the periodic table.\n\n\n5. A circuit as in claim 2 wherein said second metal is palladium.\n\n\n6. A multichip module comprising:\na plurality of integrated circuits mounted on a substrate; \nat least one flexible dielectric layer comprised of latex; and \nat least a corresponding number of layers of electrically conductive material patterned to form multiple electrical interconnects between bonding pads on different ones of said integrated circuits, at least one of the corresponding number of electrically conductive material layers disposed above a corresponding one of the at least one flexible dielectric layer; \nwherein one or more of said at least one flexible dielectric layer comprised of latex has a top surface that contains peaks and valleys of a size that would not occur on the top surface of the latex had it not been roughened, and one or more of said conductive layers is formed of a first conductive metal that substantially fills said valleys formed in the portion of the latex layer\'s top surface over which the conductive layer\'s metal has been patterned, so as to increase the ability of said metal to adhere to said latex surface. \n\n\n\n7. A multichip module as in claim 6 wherein the portions of said one or more layers of the first conductive metal adjacent said latex layer between said peaks and valleys contain particles of a second metal that were used as catalytic seed particles to promote the deposition of said first metal onto the roughened top surface of said latex layer.\n\n\n8. A multichip module as in claim 7 wherein a majority of the catalytic seed particles contained in said first conductive metal adjacent the top surface of said latex layer contain only two to six atoms of said second metal.\n\n\n9. A multichip module as in claim 8 wherein said second metal is palladium.\n\n\n10. A multichip module as in claim 7 wherein the second metal of which said catalytic seed particles are formed is a metal in the eighth group of the periodic table. |  | 10 | Interconnect circuitry, multichip module, and methods of manufacturing thereof | US06838750 | ['B2', 'B1', 'B1', 'B1', 'A1', 'A1', 'A1']
A | 1. A leadframe for a semiconductor device, the leadframe comprising:\na paddle ring having an inner perimeter, an outer perimeter, and a cavity located within the inner perimeter for receiving an integrated circuit die, wherein the inner perimeter of the paddle ring also includes a plurality of spaced projections; \na first row of terminals integral with, extending outwardly from, and generally surrounding the paddle ring, wherein the terminals of the first row of terminals are sized and shaped such that wires may be wirebonded between the terminals and bonding pads of an integrated circuit die disposed within the cavity and the terminals may be cut and thus separated from the paddle ring without destroying the wirebond; \na second row of terminals aligned with, surrounding and spaced from the first row of terminals; and \na connection bar surrounding the first and second rows of terminals, wherein each of the terminals of the second row of terminals is connected to the connection bar and wherein the first row of terminals is connected to the second row of terminals at a corner of the connection bar. \n\n\n\n2. The leadframe of claim 1, wherein the outer perimeter of the paddle ring includes a plurality of spaced projections.\n\n\n3. The leadframe of claim 1, further comprising a paddle flag member located within the cavity that supports the integrated circuit die.\n\n\n4. The leadframe of claim 3, wherein the flag member is integral with the paddle ring.\n\n\n5. The leadframe of claim 1, wherein the paddle ring is generally square shaped and the connection bar is connected to at least one of the terminals of the first row of terminals or the paddle ring at a corner thereof.\n\n\n6. The leadframe of claim 5, further comprising another row of terminals is connected to a first side of the connection bar opposing a second side of the connection bar to which the seond row of terminals is connected, said another row of terminals for connecting to a second integrated circuit die.\n\n\n7. The leadframe of claim 1, wherein the leadframe is formed of copper.\n\n\n8. The leadframe of claim 7, wherein the leadframe is formed via an etching process.\n\n\n9. A semiconductor device, comprising:\na paddle ring having an inner perimeter, an outer perimeter, and a cavity located within the inner perimeter, wherein the inner perimeter of the paddle ring also includes a plurality of spaced projections; \na first row of terminals integral with, extending outwardly from and generally surrounding the paddle ring, wherein each of the terminals of the first row of terminals is sized and shaped such that a wire may be wirebonded between the terminal and a bonding pad of an integrated circuit die disposed within the cavity and the terminal may be cut and thus separated from the paddle ring; \na second row of terminals aligned with, surrounding, and spaced from the first row of terminals; \na connection bar surrounding the first and second rows of terminals, wherein each of the terminals of the second row of terminals is connected to the connection bar and wherein the first row of terminals is connected to the second row of terminals at a corner of the connection bar; \nan integrated circuit die placed within the cavity and surrounded by the paddle ring, the die including a plurality of die pads; and \na plurality of wires electrically connected to respective ones of the terminals of the first and second rows of terminals and the die pads. \n\n\n\n10. The semiconductor device of claim 9, further comprising:\na flag member located within the cavity that supports the integrated circuit die; and \nan adhesive material layer disposed on a top surface of the flag member for securing the die to the flag member. \n\n\n\n11. The semiconductor device of claim 10, wherein the flag member is integral with the paddle ring.\n\n\n12. The semiconductor device of claim 9, further comprising an encapsulant covering a top surface of the integrated circuit die, the first and second rows of terminals, and the paddle ring, wherein at least a bottom surface of the first and second rows of terminals is exposed.\n\n\n13. The semiconductor device of claim 9, wherein the outer perimeter of the paddle ring also includes a plurality of spaced projections. |  | 13 | Multi-row leadframe | US06838751 | ['B2', 'B1', 'B1', 'B1', 'B1', 'B1', 'B1', 'B2', 'A1', 'A1', 'A1', 'A1', 'A1', 'A1', 'A1', 'A1']
N | 1. A semiconductor package comprising:\na flat leadframe made of an electrically conductive material, the leadframe having a front face and a rear face, the leadframe including a central platform and a plurality of elongate electrical connection leads distributed around the platform, each of the electrical connection leads having an inner end located on the side towards the chip and an outer end; \nan integrated circuit chip fastened to the front face of the platform; \na plurality of electrical connection wires, each of the electrical connection wires connecting the integrated circuit chip to the front face of one of the electrical connection leads; and \nencapsulation means encapsulating the integrated circuit chip such that the rear face of the leadframe is visible, \nwherein at least one of the electrical connection leads includes an inner end part and an outer end part, the rear faces of the inner and outer end parts lie in the plane of the rear face of the leadframe, the inner and outer end parts are connected by a branch whose rear face is set back with respect to the plane of the rear face of the leadframe so as to define a rear recess, and one of the electrical connection wires is connected to the at least one electrical connection lead on the front face of the inner end part of the at least one electrical connection lead, and \nthe at least one electrical connection lead includes a through-passage or through-hole. \n\n\n\n2. The semiconductor package according to claim 1, wherein the encapsulation means includes an encapsulating material that extends from the rear face of the leadframe, at least between the leads and between the leads and the platform.\n\n\n3. The semiconductor package according to claim 2, wherein the encapsulating material extends through the through-passage or through-hole in the at least one electrical connection lead.\n\n\n4. The semiconductor package according to claim 2, wherein the encapsulating material forms a block in front of the leadframe in which the chip and the electrical connection wires are embedded.\n\n\n5. A semiconductor package comprising:\na flat leadframe made of an electrically conductive material, the leadframe having a front face and a rear face, the leadframe including a central platform and a plurality of elongate electrical connection leads distributed around the platform, each of the electrical connection leads having an inner end located on the side towards the chip and an outer end; \nan integrated circuit chip fastened to the front face of the platform; \na plurality of electrical connection wires, each of the electrical connection wires connecting the integrated circuit chip to the front face of one of the electrical connection leads; and \nencapsulation means encapsulating the integrated circuit chip such that the rear face of the leadframe is visible, \nwherein at least one of the electrical connection leads includes an inner end part and an outer end part, the rear faces of the inner and outer end parts lie in the plane of the rear face of the leadframe, the inner and outer end parts are connected by a branch whose rear face is set back with respect to the plane of the rear face of the leadframe so as to define a rear recess, and one of the electrical connection wires is connected to the at least one electrical connection lead on the front face of the inner end part of the at least one electrical connection lead, \nthe encapsulation means includes an encapsulating material, and \nthe encapsulating material forms a protruding ring in front of the leadframe, the ring extending outside the region where the electrical connection wires are bonded to the inner end parts of the leads. \n\n\n\n6. The semiconductor package according to claim 5, wherein the encapsulation means further includes a plate whose periphery is fastened to the front part of the ring so as to form a cavity between the plate and the leadframe.\n\n\n7. A semiconductor package comprising:\na flat leadframe made of an electrically conductive material, the leadframe having a front face and a rear face, the leadframe including a central platform and a plurality of elongate electrical connection leads distributed around the platform, each of the electrical connection leads having an inner end located on the side towards the chip and an outer end; \nan integrated circuit chip fastened to the front face of the platform; \na plurality of electrical connection wires, each of the electrical connection wires connecting the integrated circuit chip to the front face of one of the electrical connection leads; and \nencapsulation means encapsulating the integrated circuit chip such that the rear face of the leadframe is visible, \nwherein at least one of the electrical connection leads includes an inner end part and an outer end part, the rear faces of the inner and outer end parts lie in the plane of the rear face of the leadframe, the inner and outer end parts are connected by a branch whose rear face is set back with respect to the plane of the rear face of the leadframe so as to define a rear recess, and one of the electrical connection wires is connected to the at least one electrical connection lead on the front face of the inner end part of the at least one electrical connection lead, and \nthe leads and the platform have chamfered or indented edges over at least part of the periphery of their rear faces. \n\n\n\n8. A flat leadframe made of an electrically conductive material, the leadframe having a front face and a rear face, the leadframe comprising:\na central platform; and \nelongate electrical connection leads distributed around the platform, each of the electrical connection leads having an inner end located on the side towards the chip and an outer end, \nwherein at least one of the electrical connection leads includes an inner end part and an outer end part, the rear faces of the inner and outer end parts lie in the plane of the rear face of the leadframe, and the inner and outer end parts are connected by a branch whose rear face is set back with respect to the plane of the rear face of the leadframe so as to define a rear recess, and \nthe leads and the platform have chamfered or indented edges over at least part of the periphery of their rear faces. \n\n\n\n9. A flat leadframe made of an electrically conductive material, the leadframe having a front face and a rear face, the leadframe comprising:\na central platform; and \nelongate electrical connection leads distributed around the platform, each of the electrical connection leads having an inner end located on the side towards the chip and an outer end, \nat least one of the electrical connection leads includes an inner end part and an outer end part, the rear faces of the inner and outer end parts lie in the plane of the rear face of the leadframe, and the inner and outer end parts are connected by a branch whose rear face is set back with respect to the plane of the rear face of the leadframe so as to define a rear recess, and \nthe branch of the at least one of the electrical connection lead has a through-passage or through-hole. \n\n\n\n10. The semiconductor package according to claim 1, wherein the through-passage or through-hole is located in the branch of the at least one electrical connection lead.\n\n\n11. The semiconductor package according to claim 1, wherein the encapsulation means includes an encapsulating material, and the encapsulating material extends through the through-passage or through-hole in the at least one electrical connection lead.\n\n\n12. An electronic device including at least one semiconductor package according to claim 1.\n\n\n13. The semiconductor package according to claim 5,\nwherein each of the electrical connection leads includes a through-passage or through-hole, and \nthe ring covers the through-passages or through-holes in the electrical connection leads. \n\n\n\n14. The semiconductor package according to claim 5, wherein the at least one electrical connection lead includes a through-passage or through-hole that is located below the ring.\n\n\n15. The semiconductor package according to claim 5,\nwherein the at least one electrical connection lead includes a through-passage or through-hole, and \nthe encapsulating material fills the rear recess of the at least one electrical connection lead and the through-passage or through-hole in the at least one electrical connection lead, so as to connect the encapsulating material filling the recess and the ring. \n\n\n\n16. An electronic device including at least one semiconductor package according to claim 5.\n\n\n17. An electronic device including at least one semiconductor package according to claim 7.\n\n\n18. A semiconductor package including at least one leadframe according to claim 8.\n\n\n19. An electronic device including at least one semiconductor package according to claim 18.\n\n\n20. A semiconductor package including at least one leadframe according to claim 9.\n\n\n21. An electronic device including at least one semiconductor package according to claim 20. |  | 21 | Semiconductor package with recessed leadframe and a recessed leadframe | US06838752 | ['B2', 'B1', 'A2', 'A1']
A | 1. A lead frame strip comprising:\nat least one lead frame panel in which a plurality of unit lead frames are arranged, wherein each unit lead frame includes: \na die pad to which a semiconductor chip is to be mounted; \na tie bar for connecting to the die pad, the tie bar having a downset portion; \na plurality of leads arranged about the die pad; \na dam bar formed across the leads in a manner to support the leads, \nwherein at least one slot is formed along edges of the lead frame panel and functions as a buffer, each slot having a length greater than the length of the die pad of the unit lead frame, and \na connection bar extends across the slot to support the lead frame panel. \n\n\n\n2. The lead frame strip of claim 1, wherein the die pad has one side to which a semiconductor chip is mounted and the ether side exposed to the outside.\n\n\n3. The lead frame strip of claim 1, wherein the connection bar is formed at an extension line of the dam bar.\n\n\n4. The lead frame strip of claim 3, wherein the connection bar has a bent portion.\n\n\n5. The lead frame strip of claim 2, wherein the dam bar includes a plurality of concave grooves in a line.\n\n\n6. The lead frame strip of claim 3, wherein the dam bar includes a plurality of concave grooves in a line.\n\n\n7. The lead frame strip of claim 4, wherein the dam bar includes a plurality of concave grooves in a line.\n\n\n8. A lead frame strip comprising:\na lead frame panel defined in the lead frame strip, the lead frame panel including a plurality of unit lead frames arranged therein and a plurality of peripheral slots formed along the periphery of the lead frame panel and enclosing the plurality of unit lead frames therein; and \nwherein each unit lead frame includes a die mounting area for mounting a semiconductor element thereto, at least one dam bar disposed along the periphery of the unit lead frame, at least one tie bar for extending between the die pad and the dam bar, and a plurality of leads disposed about the dam bar, and wherein each of the peripheral slots has a length greater than the length of the die mounting area of the unit lead frame. \n\n\n\n9. The lead frame strip of claim 8, wherein the at least one tie bar includes a downset portion.\n\n\n10. The lead frame strip of claim 9, further including at least one connection bar disposed between the peripheral slots.\n\n\n11. The lead frame strip of claim 10, wherein the connection bar includes a bent portion.\n\n\n12. The lead frame strip of claim 11, wherein the dam bar includes a plurality of concave grooves or holes disposed therein.\n\n\n13. A lead frame strip comprising:\na plurality of unit lead frames formed on the lead frame strip in array; \na plurality of slots formed on the lead frame strip and at least partially enclosing the plurality of unit lead frames therein; \nwherein each unit lead frame includes a die mounting area for attaching a semiconductor element thereto, at least one dam bar disposed between the adjacent unit lead frames, at least one tie bar for extending between the die mounting area and the dam bar, and a plurality of leads disposed about the dam bar, and wherein each of the slots has a length greater than the dimension of the semiconductor element to be mounted on the unit lead frame. \n |  | 13 | Lead-frame strip and method of manufacturing semiconductor packages using the same | US06838753 | ['B2', 'B1', 'A1']
N | 1. A multi-chip package comprising:\na leadframe having a leadframe pad, the leadframe pad having an upper surface and a lower surface; \na first chip having a first plurality of bonding pads arranged on a first active surface; \na first adhesive member arranged between a portion of the first active surface and a portion of the lower surface of the leadframe pad, the first adhesive member attaching the first chip to the leadframe pad; \na second chip having a second plurality of bonding pads formed on a second active surface and a backside surface opposite the second active surface; \na second adhesive member arranged between a portion of the backside surface and a portion of the upper surface of the leadframe pad, the second adhesive member attaching the second chip to the leadframe pad. \n\n\n\n2. A multi-chip package according to claim 1, wherein:\nthe leadframe pad includes a central opening; and \nthe first chip is mounted to the lower surface of the leadframe pad in a manner that exposes at least a portion of the first plurality of bonding pads within the central opening. \n\n\n\n3. A multi-chip package according to claim 1, wherein:\nthe leadframe pad includes a central opening; and \nthe first chip is mounted to the lower surface of the leadframe pad in a manner that exposes each of the first plurality of bonding pads within the central opening. \n\n\n\n4. A multi-chip package according to claim 2, wherein:\nthe second adhesive member is formed from a combination of an adhesive tape member and a cured liquid adhesive. \n\n\n\n5. A multi-chip package comprising:\na leadframe having a leadframe pad, the leadframe pad having an upper surface, a lower surface and a central opening, inner leads and outer leads, the inner leads being arranged around the leadframe pad; \na first chip having a first plurality of bonding pads arranged on a first active surface; \na first adhesive member arranged between a portion of the first active surface and a portion of the lower surface, the first adhesive member attaching the first chip to the leadframe pad; \na first plurality of bonding wires providing electrical connections between the first plurality of bonding pads and inner leads; \na second chip having a second plurality of bonding pads formed on a second active surface and a backside surface opposite the second active surface; \na second adhesive member arranged between a portion of the backside surface and a portion of the upper surface of the leadframe pad, the second adhesive member attaching the second chip to the leadframe pad; \na second plurality of bonding wires providing electrical connections between the second plurality of bonding pads and the inner leads; \na package body sealing the first and second chips, the first and second pluralities of bonding wires and the inner leads; and \nouter leads extending from the package body providing external electrical connections to the inner leads. \n\n\n\n6. A multi-chip package according to claim 5, wherein:\nthe second adhesive member substantially fills a volume defined by the first active surface, the leadframe pad, the backside surface and an outer periphery of the second chip. \n\n\n\n7. A multi-chip package according to claim 6, wherein:\nthe second adhesive member included both an adhesive tape member and a cured liquid adhesive. \n\n\n\n8. A multi-chip package according to claim 7, wherein:\nthe adhesive tape member is positioned around the central opening in the leadframe pad and, in combination with a portion of the first active surface, an inner surface of the first adhesive member and an inner surface of the leadframe pad, forms an adhesive cavity; and \nthe cured liquid adhesive member substantially fills the adhesive cavity. \n\n\n\n9. A multi-chip package according to claim 5, wherein:\nthe first plurality of bonding pads are arranged within an inner periphery of the leadframe pad. \n\n\n\n10. A multi-chip package according to claim 9, wherein:\nthe first plurality of bonding pads are arranged to form a first pair and second pair of parallel rows; \nthe first pair of parallel rows being arranged generally symmetrically about and adjacent to a central axis of the first active surface; and \nthe second pair of parallel rows being arranged adjacent opposing edges of the first active surface. \n\n\n\n11. A multi-chip package according to claim 10, wherein:\nthe first pair of parallel rows are substantially perpendicular to the second pair of parallel rows. \n\n\n\n12. A multi-chip package according to claim 5, wherein:\nthe first plurality of bonding pads include a first group and a second group, \nthe first group being arranged within an inner periphery of the leadframe pad and \nthe second group being arranged outside an outer periphery of the leadframe pad. \n\n\n\n\n13. A multi-chip package according to claim 5, wherein:\nthe second adhesive member is formed substantially from a cured liquid adhesive composition. \n\n\n\n14. A multi-chip package according to claim 13, wherein:\nthe liquid adhesive composition is a nonconductive epoxy resin. \n\n\n\n15. A multi-chip package according to claim 5, wherein:\nthe first chip extends beyond an outer periphery of the leadframe pad. \n\n\n\n16. A method of manufacturing a multi-chip package comprising:\nforming a leadframe having a leadframe pad, the leadframe pad having an upper surface and a lower surface; \nattaching a first chip having a first plurality of bonding pads arranged on a first active surface to the lower surface of the leadframe pad using a first adhesive member, the first adhesive member being arranged between a portion of the first active surface and a portion of the lower surface of the leadframe pad; and \nattaching a second chip having a second plurality of bonding pads formed on a second active surface and a backside surface opposite the second active surface to the upper surface of the leadframe pad using a second adhesive member, the second adhesive member being arranged between a portion of the backside surface and a portion of the upper surface of the leadframe pad. \n\n\n\n17. A method of manufacturing a multi-chip package comprising:\nforming a leadframe having a leadframe pad, the leadframe pad having an upper surface, a lower surface and a central opening, inner leads and outer leads, the inner leads being arranged around the leadframe pad and being in electrical contact with corresponding outer leads; \nattaching a first chip having a first plurality of bonding pads arranged on a first active surface to the lower surface of the leadframe pad using a first adhesive member, the first adhesive member being arranged between a portion of the first active surface and a portion of the lower surface; \nforming a first plurality of bonding wires between the first plurality of bonding pads and the inner leads; \nattaching a second chip having a second plurality of bonding pads formed on a second active surface and a backside surface opposite the second active surface to the upper surface of the leadframe pad using a second adhesive member, the second adhesive member being arranged between a portion of the backside surface and a portion of the upper surface of the leadframe pad; \nforming a second plurality of bonding wires between the second plurality of bonding pads and the inner leads; \nforming a package body encapsulating the first and second chips, the first and second pluralities of bonding wires and the inner leads; and \nforming the outer leads into a predetermined configuration. \n\n\n\n18. A method of manufacturing a multi-chip package configured according to claim 5, comprising:\nforming the leadframe; \nattaching the first chip to the lower surface of the leadframe pad using the first adhesive member; \nforming the first plurality of bonding wires between the first plurality of bonding pads and the inner leads; \nattaching the second chip to the upper surface of the leadframe pad using the second adhesive member; \nforming the second plurality of bonding wires between the second plurality of bonding pads and the inner leads; \nforming the package body encapsulating the first and second chips, the first and second pluralities of bonding wires and the inner leads; and \nforming the outer leads into a predetermined configuration. \n |  | 18 | Multi-chip package | US06838754 | ['B2', 'B1', 'B1', 'B1', 'A1']
A | 1. A leadframe for semiconductor devices, comprising a region which is adapted to support a semiconductor device and a plurality of leads which are arranged so as to be directed toward said region, for connection to the semiconductor device by connecting wires, wherein said leads include leads having at least two different lengths, leads having longer lengths providing for shorter wire connections to the semiconductor device, at least one of said leads having longer lengths comprises at least two leads merged together in an area between said region which is adapted to support a semiconductor device and leads having shorter lengths relative to said leads having longer lengths, an end portion of said at least one of said leads having longer lengths being located in the area and being adapted to support a bond wire connection.\n\n\n2. The leadframe according to claim 1, wherein leads of said plurality of leads having longer lengths each comprises at least two adjacent leads connected together.\n\n\n3. The leadframe according to claim 1, wherein said leads having longer lengths have end portions that are closer to said region for supporting said semiconductor device, relative to end portions of said leads having shorter lengths.\n\n\n4. The leadframe according to claim 1, wherein said plurality of leads face each side of said semiconductor device disposed on the region.\n\n\n5. A packaged semiconductor device, comprising a leadframe and a semiconductor device disposed over a central region thereof, said leadframe being provided with a plurality of leads which have at least two different lengths, longer of said leads having end portions that are disposed closer to the semiconductor device than end portions of shorter leads, bond wires connecting each of said longer leads to the semiconductor device having a first diameter, and bond wires connecting said shorter leads to the semiconductor device having a second diameter smaller than the first diameter.\n\n\n6. The packaged semiconductor device of claim 5, wherein each of said longer leads comprises at least two adjacent shorter leads connected together, each said at least two adjacent shorter leads being merged together and having an end portion in an area between said central region and said shorter leads, at least one bond wire connecting at least one of said longer leads to said semiconductor device being connected to said end portion.\n\n\n7. The packaged semiconductor device of claim 5, wherein said longer leads axe connected by the bond wires to locations along each side of the semiconductor device.\n\n\n8. The packaged semiconductor device of claim 5, wherein said longer leads are substantially evenly disposed around the semiconductor device.\n\n\n9. A leadframe for a semiconductor chip, comprising:\na central region for supporting a semiconductor chip thereon; and \na plurality of leads arranged around the central region, leads having longer lengths including end portions disposed at a distance from the central region that is less than the distance from the central region to end portions of leads having shorter lengths, at least one of the leads having longer lengths comprising at least two adjacent leads merged together and having an end portion between the central region and end portions of leads having shorter lengths, the end portion of the at least one of the leads having longer lengths being adapted to support a bond wire connection. \n\n\n\n10. The leadframe of claim 9, wherein each of tile leads having longer lengths comprise two adjacent leads connected together.\n\n\n11. The leadframe of claim 9, wherein the leads having longer lengths are disposed adjacent each side of the semiconductor chip.\n\n\n12. A semiconductor chip assembly, comprising:\na semiconductor chip; \na leadframe having a region on which the semiconductor chip is disposed and a plurality of leads, longer leads having end portions disposed closer to the semiconductor chip than end portions of shorter leads; and \na plurality of bond wires connecting a plurality of leads to the semiconductor chip, bond wires connecting the longer leads to the semiconductor chip have a diameter that is greater than the diameter of bond wires connecting shorter leads to the semiconductor chip. \n\n\n\n13. The semiconductor chip assembly of claim 12, wherein the longer leads comprise adjacent leads connected together and having an end portion extending inwardly towards the semiconductor chip between the semiconductor chip and end portions of the shorter leads.\n\n\n14. The semiconductor chip assembly of claim 12, wherein the longer lead; are disposed along each side of the semiconductor chip.\n\n\n15. A semiconductor chip assembly comprising:\na semiconductor chip, \na leadframe having a region on which the semiconductor chip is disposed and a plurality of leads, first leads having end portions disposed closer to the semiconductor chip than and portions of second leads; and \na plurality of bond wires, each bond wire connecting a lead to the semiconductor chip, wherein at least one of the first leads comprise adjacent leads connected together and having an end portion extending inwardly towards the semiconductor chip between the region on which the semiconductor chip is disposed and end portions of some of the second leads. \n\n\n\n16. The semiconductor chip assembly of claim 15, wherein the bond wires connected to the first leads has a larger cross-sectional area than a cross-sectional area of at least one bond wire connected to a second lead. |  | 16 | Leadframe for integrated circuit chips having low resistance connections | US06838755 | ['B2', 'B1', 'B1', 'A1']
N | 1. A chip-packaging substrate comprising:\na rectangular packaging portion; \na rectangular frame portion enclosing the packaging portion, so that a gap exists between the outer edge of the packaging portion and the inner edge of the frame portion; \na first connecting portion, a second connecting portion, a third connecting portion and a fourth connecting portion respectively extending from the four corners of the inner edge frame portion and connected to the four corners of the outer edge packaging portion; \nwherein the extended distance of each of the first, second and third connecting portions along any side of the inner edge of the frame portion from the corresponding corner is not greater than 2 mm. \n\n\n\n2. The chip-packaging substrate as claimed in claim 1, wherein each of the first, second and third portions has a through hole formed therein.\n\n\n3. The chip-packaging substrate as claimed in claim 2, wherein the through hole is round and has a diameter between 0.8&#x2dc;1.2 mm.\n\n\n4. The chip-packaging substrate as claimed in claim 1, wherein a circuit layer and a first dummy layer are respectively provided to a first surface of the packaging portion and the frame portion to make the packaging portion and the frame portion have the same height.\n\n\n5. The chip-packaging substrate as claimed in claim 4, wherein a ball-grid layer and a second dummy layer are respectively provided to a second surface of the packaging portion and the frame portion to make the packaging portion and the frame portion have the same height.\n\n\n6. The chip-packaging substrate as claimed in claim 5, wherein the first dummy layer is a mesh, lattice, or parallel line pattern.\n\n\n7. The chip-packaging substrate as claimed in claim 5, wherein the second dummy layer has a specific pattern uniformly distributed on the second surface of the frame portion.\n\n\n8. The chip-packaging substrate as claimed in claim 7, wherein the second dummy layer is a mesh, lattice, or parallel line pattern.\n\n\n9. The chip-packaging substrate as claimed in claim 4, wherein the first dummy layer has a specific pattern uniformly distributed on the first surface of the frame portion.\n\n\n10. The chip-packaging substrate as claimed in claim 1, wherein a plurality of positioning holes forms in the frame portion.\n\n\n11. A chip-packaging substrate comprising:\na plurality of rectangular packaging portions; \na plurality of rectangular frame portions disposed in the form of an array, each of the frame portions enclosing one of the packaging portions, so that a gap exists between the outer edge of the packaging portion and the inner edge of the frame portion; \na plurality of first connecting portions, a plurality of second connecting portions, a plurality of third connecting portions and a plurality of fourth connecting portions, each of the first, second, third and fourth connecting portions respectively extending from the four corners of one of the frame portions at the inner edge and connected to the four corners of one corresponding packaging portion at the outer edge thereof; \nwherein the extended distance of each of the first, second and third connecting portions along any side of the inner edge of each of the frame portions from the corresponding corner is not greater than 2 mm. \n\n\n\n12. The chip-packaging substrate as claimed in claim 11, wherein each of the first, second and third portions has a through hole formed therein.\n\n\n13. The chip-packaging substrate as claimed in claim 12, wherein the through hole is round and has a diameter between 0.8&#x2dc;1.2 mm.\n\n\n14. The chip-packaging substrate as claimed in claim 11, wherein a circuit layer and a first dummy layer are respectively provided to a first surface of each of the packaging portions and the frame portions to make the packaging portion and the frame portion have the same height.\n\n\n15. The chip-packaging substrate as claimed in claim 14, wherein a ball-grid layer and a second dummy layer are respectively provided to a second surface of each of the packaging portions and the frame portions to make the packaging portion and the frame portion have the same height.\n\n\n16. The chip-packaging substrate as claimed in claim 15, wherein the first dummy layer is a mesh, lattice, or parallel line pattern.\n\n\n17. The chip-packaging substrate as claimed in claim 15, wherein the second dummy layer has a specific pattern uniformly distributed on the second surface of each of the frame portions.\n\n\n18. The chip-packaging substrate as claimed in claim 17, wherein the second dummy layer is a mesh, lattice, or parallel line pattern.\n\n\n19. The chip-packaging substrate as claimed in claim 14, wherein the first dummy layer has a specific pattern uniformly distributed on the first surface of each of the frame portions.\n\n\n20. The chip-packaging substrate as claimed in claim 11, wherein a plurality of positioning holes are formed in each of the frame portions. |  | 20 | Chip-packaging substrate | US06838756 | ['B2', 'B1', 'A1']
A | 1. A continuous strip of sheet-like material, having first and second opposite surfaces, for use in fabricating integrated circuit leadframes, comprising:\na base metal having an adherent layer comprising nickel covering both said surfaces of said base metal; \nan adherent layer of palladium on only said nickel layer of said first surface; and \nan adherent layer of lead-free solder on only said nickel layer of said second surface, said solder comprising a tin/copper alloy containing about 2% to 15% copper. \n\n\n\n2. The strip according to claim 1 wherein said base metal is copper, copper alloy, brass, aluminum, iron-nickel alloy, or invar.\n\n\n3. The strip according to claim 1 wherein said base metal has a thickness between about 100 and 250 &#x3bc;m.\n\n\n4. The strip according to claim 1 wherein said nickel layer has a thickness in the range from about 0.5 to 3.0 &#x3bc;m.\n\n\n5. A leadframe for use in the assembly of integrated circuit chips, said leadframe having a base metal sheet of substantially parallel first and second surfaces, an adherent nickel layer covering both surfaces, a palladium layer adherent to said nickel on said first surface and a lead-free solder layer adherent to said nickel on said second surface, comprising:\na structure stamped from said sheet so that the stamped edges extend between said first and second surfaces; and \nsaid edges expose said base metal. \n\n\n\n6. The leadframe according to claim 5 wherein said exposed base metal is treated with a material enhancing adhesion to molding compounds.\n\n\n7. An integrated circuit (IC) device comprising:\na leadframe comprising a base metal sheet of substantially parallel first and second surfaces and a stamped structure of an IC chip mount pad and a plurality of lead segments, each having a first end near said mount pad and a second end remote from said mount pad; \nsaid leadframe having a surface layer of nickel on said first and second surfaces; \nsaid leadframe further having a first palladium layer on said nickel layer on said first surface in a thickness suitable for bonding wire attachment; \nsaid leadframe further having a lead-free solder layer on said nickel layer on said second surface in a thickness suitable for parts attachment; \nsaid leadframe further having said base metal exposed at the edges of said stamped structure, extending between said first and second surfaces; \nan IC chip mounted to said mount pad, attached to the surface having the first palladium layer; \nbonding wires interconnecting said chip and said first ends of said lead segments; and \nencapsulation material surrounding said chip, bonding wires and said first ends of said lead segments, while leaving said second ends of said lead segments exposed, whereby optimum adhesion to molding compounds is enabled. \n\n\n\n8. The device according to claim 7 wherein said device has a package of the small outline no-lead or leadless type. |  | 8 | Preplating of semiconductor small outline no-lead leadframes | US06838757 | ['B2', 'A1', 'A1']
N | 1. An underfilled integrated circuit package comprising:\na package board having a package top surface and a depression below the package top surface; \nan integrated circuit die seated within the depression in the package; \nthe depression including; \na floor and a first, second, third and fourth wall; \nthe floor being substantially planar and comprising a plurality of package connector pads; \nthe first wall having a first vertical section extending from the depression floor having an indentation therein, the second, third, and fourth walls being substantially vertical; \nreflowed solder connections connecting the die to the depression floor; and underfill material encapsulating the solder connections; \nwherein the indentation is configured to receive underfill material, and the first vertical section of the first wall, and the second, third and fourth walls, are configured to receive the integrated circuit die with narrow gaps between the walls and the integrated circuit. \n\n\n\n2. An integrated circuit package of claim 1, wherein the indentation extends completely between two of the vertical walls.\n\n\n3. An integrated circuit package of claim 1, wherein the depression is about 4 mil deep.\n\n\n4. An integrated circuit package of claim 1, wherein the indentation is about 1 mil deep.\n\n\n5. A method of manufacturing an underfilled integrated circuit package comprising:\n(a) providing an integrated circuit package board comprising: \na surface having a depression therein, the depression comprising: \na floor and a first wall, a second wall, a third wall and a fourth wall, the floor being substantially planar and having a plurality of package connector pads thereon; \nthe first wall having an indentation therein, forming an underfill dispense side; \nthe remaining walls being substantially vertical are planar from the floor to the top surface; \n(b) providing a die having a plurality of solder bumps corresponding to the package connector pads; \n(c) positioning the die within the depression so that the solder bumps lie on the package connector pads; \n(d) reflowing the solder bumps to form solder connections between the die and package, thereby forming an integrated circuit; and \n(e) dispensing underfill into the indentation to produce an underfilled integrated circuit package. \n\n\n\n6. A method of claim 5, wherein the depression is about 4 mil deep.\n\n\n7. A method of claim 6, wherein the indentation is about 1 mil deep and about 1 mil wide.\n\n\n8. A method of claim 5, wherein the indentation is about 1 mil deep and approximately 1 wide. |  | 8 | Package and method for making an underfilled integrated circuit | US06838758 | ['B1', 'B1', 'B1', 'B1']
A | 1. A small memory card with a monitor to be set in an electric device, comprising:\nA substrate having an upper surface and a lower surface, the upper surface formed with a plurality of connected points and a plurality of golden fingers electrically connected to the plurality of connected fingers, the substrate arranged in the electric device, so that the plurality of golden fingers may be electrically connected to the electric device; and \nAt least one memory chip, which is arranged on the upper surface of the substrate, electrically connected to the plurality of connected points; \nAt least one monitor arranged on the side of the upper surface of the substrate, so that the aspect and location of the plurality of golden fingers may be recognized; and \nA glue layer 26 is encapsulated the memory chip and the monitor for protecting the memory chip and the monitor. \n\n\n\n2. The small memory card with a monitor according to claim 1, wherein the monitor is LED, which is arranged on the side of the plurality of golden fingers of the substrate.\n\n\n3. The small memory card with a monitor according to claim 1, wherein the glue layer is transparent.\n\n\n4. The small memory card with a monitor according to claim 1, wherein the monitor revealed out of the glue layer.\n\n\n5. The small memory card with a monitor according to claim 1, wherein the memory chip is electrically connected to the plurality of connected points of the substrate by a plurality of wires.\n\n\n6. A small memory card with a monitor to be set in an electric device, comprising\nA substrate formed with an upper surface and a lower surface, the upper surface is formed with a plurality of connected points and a plurality of golden fingers electrically connected to a plurality of connected points, and the substrate is used to arrange in the electric device, so that the plurality of the golden fingers of the substrate may be electrically connected to the electric device; \nAt least one memory chip; \nA glue layer 26 is encapsulated the memory chip for protecting the memory chip and the monitor; and \nAt least one monitor, the monitor is arranged on the side of the upper surface of the substrate, so the aspect and location of the plurality of golden fingers may be recognized. \n\n\n\n7. The small memory card with a monitor according to claim 6, wherein the monitor is LED, which is arranged on the side of the plurality of golden fingers of the upper surface of the substrate. |  | 7 | Small memory card | US06838759 | ['B1', 'B2', 'B2', 'A1']
N | 1. An interconnecting unit for electrically coupling a microelectronic die having an integrated circuit to voltage sources and signal sources, the interconnecting unit comprising:\na substrate having a cap-zone defined by an area for encapsulation by a protective casing, a plurality of interconnects having a plurality of first elements in the cap-zone, a plurality of second elements arranged in an array outside of the cap-zone, and a plurality of transmission lines coupling the first elements to the second elements; and \na releasable gasket attached to the substrate outside of the cap-zone, wherein at least a portion of the gasket is adjacent to at least a portion of the cap-zone, and wherein the releasable gasket is configured for removal after encapsulation. \n\n\n\n2. The interconnecting unit of claim 1 wherein:\nthe substrate has a die-side for attachment to the die and the cap-zone is on the die-side surrounding the array; and \nthe gasket is a thin film disposed on the die-side of the substrate such that the thin film surrounds the cap-zone. \n\n\n\n3. The interconnecting unit of claim 2 wherein the thin film is a pliable tape applied to the substrate.\n\n\n4. The interconnecting unit of claim 2 wherein the thin film is a polymeric film deposited on the substrate.\n\n\n5. The interconnecting unit of claim 1 wherein:\nthe substrate has a slot, a die-side for attachment to the die, and a wire-side opposite the die-side; \nthe first elements of the interconnects comprise a plurality of contact elements being arranged in a contact array adjacent to the slot on the wire-side of the substrate such that the cap-zone surrounds the contact array and the slot on the wire-side of the substrate, the second elements comprise ball-pads arranged outside of the cap-zone on the wire-side of the substrate, and the transmission lines comprise electrically conductive lines; and \nthe gasket is a thin film disposed on the wire-side of the substrate such that the thin film surrounds the cap-zone. \n\n\n\n6. The interconnecting unit of claim 5 wherein the thin film is a pliable tape applied to the substrate.\n\n\n7. The interconnecting unit of claim 5 wherein the thin film is a polymeric film deposited on the substrate.\n\n\n8. The interconnecting unit of claim 1 wherein:\nthe substrate has a slot, a die-side for attachment to the die, and a wire-side opposite the die-side; \nthe first elements of the interconnects comprise a plurality of contact elements being arranged in a contact array adjacent to the slot on the wire-side of the substrate such that the cap-zone includes a first cap region surrounding the contact array and the slot on the wire-side of the substrate and a second cap region surrounding an area on the die-side that is covered by the die when the die is attached to the substrate, the second elements comprise ball-pads arranged outside of the first cap region on the wire-side of the substrate, and the transmission lines comprise electrically conductive lines; and \nthe gasket comprises a first thin film disposed on the die-side of the substrate surrounding the first cap region and a second thin film disposed on the wire-side of the substrate surrounding the second cap region. \n\n\n\n9. The interconnecting unit of claim 8 wherein the first and second thin films are pliable tape sections.\n\n\n10. The interconnecting unit of claim 8 wherein the first and second thin films are polymeric films.\n\n\n11. The interconnecting unit of claim 1 wherein the gasket is a piece of tape adhered to the substrate, the tape having an opening with edges bordering the cap-zone.\n\n\n12. The interconnecting unit of claim 1 wherein the gasket is a compressible film material adhered to the substrate, the film having an opening with edges bordering the cap-zone.\n\n\n13. An interconnecting unit for electrically coupling a microelectronic die having an integrated circuit to voltage sources and signal sources, the interconnecting unit comprising:\na substrate having a cap-zone defined by an area for encapsulation by a protective casing, a plurality of contact elements arranged in the cap-zone, a plurality of ball-pads arranged in a ball-pad array outside of the cap-zone, and a plurality of conductive lines coupling the contact elements to the ball-pads; and \na removable barrier projecting away from a surface of the substrate outside of the cap-zone, wherein at least a portion of the barrier is adjacent to the cap-zone wherein the removable barrier is configured for removal after encapsulation. \n\n\n\n14. The interconnecting unit of claim 13 wherein the barrier comprises a film having an opening with edges bordering the cap-zone.\n\n\n15. The interconnecting unit of claim 14 wherein the film is a thin tape applied to the substrate.\n\n\n16. The interconnecting unit of claim 14 wherein the film is polymeric coating applied to the substrate.\n\n\n17. The interconnecting unit of claim 13 wherein the barrier is a ridge formed in the substrate that surrounds the cap-zone.\n\n\n18. The interconnecting unit of claim 13 wherein:\nthe substrate has a slot, a die-side for attachment to the die, and a wire-side opposite the die-side, wherein the contact elements are arranged in a contact array adjacent to an edge of the slot on the wire-side of the substrate, wherein the ball-pad array is spaced apart from the contact array on the wire-side of the substrate, and a boundary of the cap-zone is between the contact array and the ball-pad array on the wire-side of the substrate; and \nthe barrier comprises a film having an opening with edges bordering the boundary of the cap-zone. \n\n\n\n19. The interconnecting unit of claim 18 wherein the film is a thin tape applied to the substrate.\n\n\n20. The interconnecting unit of claim 18 wherein the film is polymeric coating applied to the substrate.\n\n\n21. An interconnecting unit for electrically coupling a microelectronic die-having an integrated circuit to voltage sources and signal sources, the interconnecting unit comprising:\na substrate having a cap-zone defined by an area for that is to be encapsulation by a protective casing, an opening in the cap-zone, a plurality of contact elements arranged in the cap-zone along an edge of the opening, a plurality of ball-pads arranged in a ball-pad array outside of the cap-zone, and a plurality of conductive lines coupling the contact elements to the ball-pads; and \na barrier on the substrate outside of the cap-zone, wherein at least a portion of the barrier is adjacent to at least a portion of the cap-zone to at least restrict the flow during encapsulation, and wherein the barrier covers at least one of the plurality of ball-pads. \n\n\n\n22. The interconnecting unit of claim 21 wherein the barrier comprises a film having an opening with edges bordering the cap-zone.\n\n\n23. The interconnecting unit of claim 22 wherein the film is a thin tape applied to the substrate.\n\n\n24. The interconnecting unit of claim 22 wherein the film is polymeric coating applied to the substrate.\n\n\n25. The interconnecting unit of claim 21 wherein the barrier is a ridge formed in the substrate that surrounds the cap-zone.\n\n\n26. A packaged microelectronic device assembly, comprising:\na microelectronic die having an integrated circuit and a plurality of bond-pads on an exterior surface, at least a set of the bond-pads being operatively coupled to the integrated circuit; \na substrate having a cap-zone defined by an area for encapsulation by a protective casing, a plurality of contact elements arranged in the cap-zone, a plurality of ball-pads arranged in a ball-pad array outside of the cap-zone, and a plurality of conductive lines coupling the contact elements to the ball-pads, the microelectronic die being attached to the substrate, and the contact elements being electrically coupled to corresponding bond-pads; \na protective casing covering the cap-zone; and \na gasket attached to the substrate outside of the cap-zone to at least restrict the flow during encapsulation, wherein at least a portion of the gasket is adjacent to at least a portion of the protective casing, and wherein the gasket covers at least one of the plurality of ball-pads. \n\n\n\n27. The packaged microelectronic device of claim 26 wherein the gasket comprises a film having an opening with edges bordering the cap-zone.\n\n\n28. The packaged microelectronic device of claim 27 wherein the film is a thin tape applied to the substrate.\n\n\n29. The packaged microelectronic device of claim 27 wherein the film is polymeric coating applied to the substrate.\n\n\n30. The packaged microelectronic device of claim 26 wherein the barrier is a ridge formed in the substrate that surrounds the cap-zone.\n\n\n31. The packaged microelectronic device of claim 26 wherein:\nthe substrate has a slot, a die-side to which the die is attached, and a wire-side opposite the die-side, wherein the contact elements are arranged in a contact array adjacent to an edge of the slot on the wire-side of the substrate, wherein the ball-pad array is spaced apart from the contact array on the wire-side of the substrate, and a boundary of the cap-zone is between the contact array and the ball-pad array on the wire-side of the substrate; and \nthe gasket comprises a film having an opening with edges bordering the boundary of the cap-zone. \n\n\n\n32. The packaged microelectronic device of claim 31 wherein the film is a thin tape applied to the substrate.\n\n\n33. The packaged microelectronic device of claim 31 wherein the film is polymeric coating applied to the substrate.\n\n\n34. A packaged microelectronic device assembly, comprising:\na microelectronic die having an integrated circuit and a plurality of bond-pads on an exterior surface, at least a set of the bond-pads being operatively coupled to the integrated circuit; \na substrate having a cap-zone defined by an area for encapsulation by a protective casing, a plurality of contact elements arranged in the cap-zone, a plurality of ball-pads arranged in a ball-pad array outside of the cap-zone, and a plurality of conductive lines coupling the contact elements to the ball-pads, the microelectronic die being attached to the substrate, and the contact elements being electrically coupled to corresponding bond-pads; \na protective casing covering the cap-zone; and \na barrier projecting away from a surface of the substrate outside of the cap-zone to at least restrict the flow during encapsulation, wherein at least a portion of the barrier is adjacent to at least a portion of the protective casing, and wherein the barrier covers at least one of the plurality of ball-pads. \n\n\n\n35. The packaged microelectronic device of claim 34, wherein the barrier comprises a film having an opening with edges bordering the cap-zone.\n\n\n36. The packaged microelectronic device of claim 35 wherein the film is a thin tape applied to the substrate.\n\n\n37. The packaged microelectronic device of claim 35 wherein the film is polymeric coating applied to the substrate.\n\n\n38. The packaged microelectronic device of claim 34 wherein the barrier is a ridge formed in the substrate that surrounds the cap-zone.\n\n\n39. The packaged microelectronic device of claim 34 wherein:\nthe substrate has a slot, a die-side to which the die is to be attached, and a wire-side opposite the die-side, wherein the contact elements are arranged in a contact array adjacent to an edge of the slot on the wire-side of the substrate, wherein the ball-pad array is spaced apart from the contact array on the wire-side of the substrate, and a boundary of the cap-zone is between the contact array and the ball-pad array on the wire-side of the substrate; and \nthe barrier comprises a film having an opening with edges bordering the boundary of the cap-zone. \n\n\n\n40. The packaged microelectronic device of claim 39 wherein the film is a thin tape applied to the substrate.\n\n\n41. The packaged microelectronic device of claim 39 wherein the film is polymeric coating applied to the substrate.\n\n\n42. A packaged microelectronic device assembly, comprising:\na microelectronic die having an integrated circuit and a plurality of bond-pads on an exterior surface, at least a set of the bond-pads being operatively coupled to the integrated circuit; \na substrate having a cap-zone defined by an area for encapsulation by a protective casing, an opening in the cap-zone, a plurality of contact elements arranged in the cap-zone along an edge of the opening, a plurality of ball-pads arranged in a ball-pad array outside of the cap-zone, and a plurality of conductive lines coupling the contact elements to the ball-pads, the microelectronic die being attached to the substrate, and the contact elements being electrically coupled to corresponding bond-pads; \na protective casing covering the cap-zone and filling the opening; and \na removable barrier on the substrate outside of the cap-zone, wherein at least a portion of the barrier is adjacent to at least a portion of the protective casing and wherein the removable barrier is configured for removal after encapsulation. \n\n\n\n43. The packaged microelectronic device of claim 42 wherein the barrier comprises a film having an opening with edges bordering the cap-zone.\n\n\n44. The packaged microelectronic device of claim 43 wherein the film is a thin tape applied to the substrate.\n\n\n45. The packaged microelectronic device of claim 43 wherein the film is polymeric coating applied to the substrate.\n\n\n46. The packaged microelectronic device of claim 42 wherein the barrier is a ridge formed in the substrate that surrounds the cap-zone.\n\n\n47. The packaged microelectronic device of claim 42 wherein:\nthe substrate has a slot, a die-side to which the die is attached, and a wire-side opposite the die-side, wherein the contact elements are arranged in a contact array adjacent to an edge of the slot on the wire-side of the substrate, wherein the ball-pad array is spaced apart from the contact array on the wire-side of the substrate, and a boundary of the cap-zone is between the contact array and the ball-pad array on the wire-side of the substrate; and \nthe barrier comprises a film having an opening with edges bordering the boundary of the cap-zone. \n\n\n\n48. The packaged microelectronic device of claim 47 wherein the film is a thin tape applied to the substrate.\n\n\n49. The packaged microelectronic device of claim 47 wherein the film is polymeric coating applied to the substrate.\n\n\n50. A packaged microelectronic device assembly, comprising:\na microelectronic die having an integrated circuit and a plurality of bond-pads on an exterior surface, at least a set of the bond-pads being operatively coupled to the integrated circuit; \na substrate having a cap-zone defined by an area for encapsulation by a protective casing and a plurality of conductive features, at least one conductive feature having a contact element coupled to corresponding bond-pad on the die, a ball-pad outside of the cap-zone, and a conductive trace coupling the contact element to the ball-pad; \na protective casing covering the cap-zone; and \na removable seal on at least one side of the substrate, the seal being configured to inhibit the protective casing from covering the substrate outside of the cap-zone and wherein the removal seal is configured for removal after encapsulation.\n |  | 50 | Packaged microelectronic devices with interconnecting units | US06838760 | ['B1', 'B1', 'B1', 'B1', 'B1', 'B1', 'B1', 'B1', 'B1', 'B1', 'B1', 'B1', 'B1', 'B1', 'B1', 'B1', 'B1', 'B1', 'B1', 'B1', 'B1', 'B1', 'B1', 'B1', 'B1', 'B1', 'B2', 'B1', 'B1', 'B1', 'B1', 'B1', 'B1', 'B1', 'B1', 'B1', 'B1', 'B1', 'B1', 'B1', 'B1', 'B1', 'B1', 'B1', 'B1', 'B2', 'B1', 'A1', 'A1', 'A1', 'A1', 'A1', 'A1', 'A1', 'A1', 'A1', 'A1']
A | 1. A multi-package module, having a second package stacked over a first package, the stacked packages being electronically interconnected by wire bonds, wherein at least one said package is provided with an electrical shield.\n\n\n2. The multi-package module of claim 1 wherein the first said package is provided with an electrical shield.\n\n\n3. The multi-package module of claim 1 wherein the electrical shield is configured to serve as a heat spreader.\n\n\n4. The multi-package module of claim 1 wherein the package that is provided with an electrical shield includes an RF die, and the shield serves to limit electromagnetic interference between the RF die and other die in the multi-package module.\n\n\n5. The multi-package module of claim 1 wherein the first package is a flip-chip ball grid array package having a flip chip in a die-up configuration.\n\n\n6. The multi-package module of claim 1 wherein the first package is a flip-chip ball grid array package having a flip chip in a die-down configuration.\n\n\n7. The multi-package module of claim 1 where the second package is a stacked die package.\n\n\n8. The multi-package module of claim 7 wherein adjacent stacked die in the stacked die package are separated by a spacer.\n\n\n9. The multi-package module of claim 1, the first package comprising a first package substrate and the second package compriseing a second package substrate, wherein the firt package substrate includes an embedded ground plane.\n\n\n10. The multi-package module of claim 9, the ground plane being configured to serve for heat dissipation.\n\n\n11. The multi-package module of claim 9, the ground plane being configured to serve as an electrical shield.\n\n\n12. A method for making a multi-package module including a second package stacked over a first package, comprising\nproviding a first package having a shield, \nproviding a second package, \nstacking the second package onto a generally planar upper surface of the shield, and \nelectrically interconnecting the first and second packages by wire bonds. \n\n\n\n13. The method of claim 12 wherein providing the first package comprises providing an unsingulated strip of packages.\n\n\n14. The method of claim 12 wherein stacking the second package onto the upper surface of the shield comprises applying an adhesive onto an upper surface of the shield and placing the second package onto the adhesive.\n\n\n15. The method of claim 14 wherein the adhesive is a curable adhesive, and further comprising curing the adhesive.\n\n\n16. The method of claim 12 wherein providing the first package comprises testing packages for a performance and reliability requirement and selecting the first package as meeting the requirement.\n\n\n17. The method of claim 12 wherein providing the second package comprises testing packages for a performance and reliability requirement and selecting the second package as meeting the requirement.\n\n\n18. The method of claim 12, further comprising attaching second-level interconnect balls onto the first package substrate.\n\n\n19. The method of claim 12, further comprising encapsulating the stacked packages in a multi-package module molding.\n\n\n20. The method of claim 12 wherein providing the first package comprises providing a ball grid array package.\n\n\n21. The method of claim 12, further comprising providing the multi-package module with a heat spreader.\n\n\n22. The method of claim 21, wherein providing a heat spreader comprises carrying out a drop-in mold operation, the heat spreader being placed into a mold prior to forming a module molding.\n\n\n23. The method of claim 21, wherein providing a heat spreader comprises affixing a generally planar portion of a heat spreader onto a generally planar upper surface of the second package.\n\n\n24. The method of claim 12 wherein providing the first package comprises providing a flip chip ball grid array package.\n\n\n25. The method of claim 12 wherein providing the first package having a shield comprises providing a die-down flip chip ball grid array package.\n\n\n26. The method of claim 12 wherein providing the first package having a shield comprises providing a die-up flip chip ball grid array package.\n\n\n27. The method of claim 25 wherein providing a die-down flip chip ball grid array package having a shield comprises providing a package having a shield including a generally planar part over the die.\n\n\n28. The method of claim 26 wherein providing a die-up flip chip ball grid array package having a shield comprises providing a package having a shield including a generally planar part beneath the die.\n\n\n29. A mobile device comprising a multi-package module having a second package stacked over a first package, the stacked packages being electronically interconnected by wire bonds, wherein at least one said package is provided with an electrical shield.\n\n\n30. A computer comprising a multi-package module having a second package stacked over a first package, the stacked packages being electronically interconnected by wire bonds, wherein at least one said package is provided with an electrical shield. |  | 30 | Semiconductor multi-package module having wire bond interconnect between stacked packages and having electrical shield | US06838761 | ['B2', 'B1', 'B1', 'B1', 'B1', 'B1', 'B1', 'B1', 'B1', 'B2', 'B2', 'B1', 'A1', 'A1', 'A1', 'A1', 'A1', 'A1']
N | 1. In combination,\na first substrate comprising a plurality of first chips spaced one from another by first scribe lines, wherein each of said first chips has a semiconductor micro device, a bonding pad ring surrounding the semiconductor micro device, a plurality of bonding pads disposed outside the bonding pad ring and electrically connected to the semiconductor micro device for electrically connecting the semiconductor micro device to an external circuit; \na second substrate comprising a plurality of second chips spaced one from another by second scribe lines, wherein each of said second chips has a bonding pad ring corresponding to the bonding pad ring of the first chips; and \na plurality of bump rings each bump ring respectively being disposed between the bonding pad ring of one of the first chips and the bonding pad ring of one of the second chips for bonding the first and the second chips, so as to form a hermetical cavity; \nwherein each second scribe line is substantially aligned with the bonding pads of one of the first chips; and \nwherein the first and second scribe lines are configured for the first substrate and the second substrate to be cut respectively so as to form a plurality of individual packages. \n\n\n\n2. The combination according to claim 1, wherein each first chip has a passivation layer covering a top edge portion of the bonding pad ring and a top edge portion of each bonding pad wherein a top center portion of the bonding pad ring and a top center portion of each bonding pad are exposed through the passivation layer.\n\n\n3. The combination according to claim 1, wherein the bonding pad rings of the first substrate and the second substrate are aluminum bonding pad rings.\n\n\n4. The combination according to claim 1, wherein the respective bonding pad rings of each first chip and each second chip further comprise an under bump metallurgy (UBM) comprising an adhesion layer, a barrier layer, and a wetting layer.\n\n\n5. The combination according to claim 1, wherein each second chip has a passivation layer covering a top edge portion of the bonding pad ring wherein a top center portion of the bonding pad ring is exposed through the passivation layer.\n\n\n6. The combination according to claim 1, wherein the first substrate and the second substrate are selected from the group consisting of organic substrate, bismaleimide-triazine substrate, and glass substrate.\n\n\n7. The combination according to claim 1, wherein the material of the first substrate and the second substrate is single crystal silicon.\n\n\n8. The combination according to claim 1, wherein the semiconductor micro device is selected from the group consisting of integrated circuit, micro-electro mechanical system (MEMs) component, moving part, and sensor.\n\n\n9. The combination according to claim 1, wherein the bump ring is a gold bump ring.\n\n\n10. The combination according to claim 1, wherein the bump ring is a solder bump ring.\n\n\n11. A wafer-level package, comprising:\na first chip having, on an upper surface thereof, a semiconductor micro device, a first bonding pad ring surrounding the semiconductor micro device, and a plurality of bonding pads disposed outside the first bonding pad ring and electrically connected to the semiconductor micro device for electrically connecting the semiconductor micro device to an external circuit; \na second chip disposed above said first chip and having a lower surface facing the upper surface of said first chip, said second chip having on said lower surface a second bonding pad ring corresponding to the first bonding pad ring of the first chip; and \na bump ring disposed between the first and second bonding pad rings for bonding the first and the second chips so as to form a hermetical cavity; \nwherein said second chip has a first side surface located above the bonding pads of the first chip, and a plane of said first side surface extends through the bonding pads of the first chip. \n\n\n\n12. The wafer-level package according to claim 11, wherein the bonding pads of said first chip are all disposed to one side of said first bonding pad ring.\n\n\n13. The wafer-level package according to claim 12, wherein said second chip further has a second, opposite side surface, and a plane of said second side surface does not extend through said first chip.\n\n\n14. The wafer-level package according to claim 13, wherein the planes of said first and second side surfaces are parallel and perpendicular to a plane of the upper surface of said first chip.\n\n\n15. A wafer-level package, comprising:\na first chip having, on an upper surface thereof, a first semiconductor micro device, a first bonding pad ring surrounding the first semiconductor micro device, and a plurality of first bonding pads disposed outside the first bonding pad ring and electrically connected to the first semiconductor micro device; \na second chip disposed above said first chip and having a lower surface facing the upper surface of said first chip, said second chip having on said lower surface a second bonding pad ring corresponding to the first bonding pad ring of the first chip; and \na first bump ring disposed between the first and second bonding pad rings for bonding the first and the second chips so as to form a first hermetical cavity; \nsaid package further comprising: \na third chip having, on an upper surface thereof, a second semiconductor micro device, a third bonding pad ring surrounding the second semiconductor micro device, and a plurality of second bonding pads disposed outside the third bonding pad ring and electrically connected to the second semiconductor micro device; \na fourth chip disposed above said third chip and having a lower surface facing the upper surface of said third chip, said fourth chip having on the lower surface thereof a fourth bonding pad ring corresponding to the third bonding pad ring of the third chip; and \na second bump ring disposed between the third and fourth bonding pad rings for bonding the third and the fourth chips so as to form a second hermetical cavity; \nwherein \nthe first and third chips are adjacent to each other and formed in a lower substrate having at least a first scribe line between said first and third chips which are to be separated from each other when said lower substrate is cut along said first scribe line; \nthe second and fourth chips are adjacent to each other and formed in an upper substrate having at least a second scribe line between said second and fourth chips which are to be separated from each other when said upper substrate is cut along said second scribe line; and \na plane, which contains the second scribe line and is perpendicular to a plane of the upper surface of said third chip, extends through the second bonding pads of said third chip. \n\n\n\n16. The wafer-level package according to claim 15, wherein\nsaid lower substrate further comprises a fifth chip having, on an upper surface thereof, a third semiconductor micro device, a fifth bonding pad ring surrounding the third semiconductor micro device, and a plurality of third bonding pads disposed outside the fifth bonding pad ring and electrically connected to the third semiconductor micro device; \nsaid upper substrate further comprises a sixth chip disposed above said fifth chip and having a lower surface facing the upper surface of said fifth chip, said sixth chip having on the lower surface thereof a sixth bonding pad ring corresponding to the fifth bonding pad ring of the fifth chip; \nsaid package further comprises a third bump ring disposed between the fifth and sixth bonding pad rings for bonding the fifth and the sixth chips so as to form a third hermetical cavity; \nthe first and fifth chips are adjacent to each other, the third and fifth chips are disposed on opposite sides of said first chip, and said lower substrate further comprises at least a third scribe line between said first and fifth chips which are to be separated from each other when said lower substrate is cut along said third scribe line; \nthe second and sixth chips are adjacent to each other, the fourth and sixth chips are disposed on opposite sides of said second chip, and said upper substrate further comprises at least a fourth scribe line between said second and sixth chips which are to be separated from each other when said upper substrate is cut along said fourth scribe line; and \na plane, which contains the fourth scribe line and is perpendicular to a plane of the upper surface of said first chip, extends through the first bonding pads of said first chip.\n |  | 16 | Water-level package with bump ring | US06838762 | ['B2', 'B1', 'A1', 'A1']
A | 1. A communications system, comprising:\na carrier having a first side and a second side, said first side being electrically integrated with said second side by at least one conductive passageway forming a coaxial interconnect through said carrier; \na GaAs chip on one of said first and second sides of said carrier; and \nat least one second chip on one of said first and second sides of said carrier, wherein said GaAs chip and said at least one second chip are electrically interconnected by circuit components of said carrier. \n\n\n\n2. The communications system of claim 1, wherein said at least one second chip is a silicon chip.\n\n\n3. The communications system of claim 1, wherein said carrier comprises silicon.\n\n\n4. The communications system of claim 1, wherein said GaAs chip and said at least one second chip are both on said first side of said carrier.\n\n\n5. The communications system of claim 4, wherein said carrier is connected with a board at said second side.\n\n\n6. The communications system of claim 1, wherein said GaAs chip is a microwave chip and said at least one second chip is a radio frequency chip.\n\n\n7. The communications system of claim 1, further comprising a plurality of other electrical components on said first and second sides of said carrier.\n\n\n8. The communications system of claim 1, further comprising a plurality of said conductive passageways.\n\n\n9. The communications system of claim 1, wherein said system is a portion of a wireless voice and data system.\n\n\n10. The communications system of claim 1, wherein said system is a multi-layer TAB tape assembly.\n\n\n11. A wireless communication device, comprising:\na carrier having a first surface and a second surface opposite said first surface; \na plurality of integrated circuit components on said first and second surfaces of said carrier and electrically interconnected by at least one conductive passageway forming a coaxial interconnect line through said carrier; \na microwave chip mounted on one of the first and second surfaces of said carrier; and \na radio frequency chip mounted on one of the first and second surfaces of said carrier. \n\n\n\n12. The wireless communication device of claim 11, wherein one of said microwave chip and said radio frequency chip is GaAs and the other is Si.\n\n\n13. The wireless communication device of claim 11, wherein said carrier comprises silicon.\n\n\n14. The wireless communication device of claim 11, wherein said carrier is mounted on a circuit board.\n\n\n15. The wireless communication device of claim 11, further comprising a plurality of said conductive passageways.\n\n\n16. The wireless communication device of claim 11, wherein said microwave chip and said radio frequency chip are electrically interconnected to a circuit board through said at least one conductive passageway, said carrier being between the microwave and said radio frequency chips and said circuit board.\n\n\n17. The wireless communication device of claim 11, wherein said microwave chip and said radio frequency chip are both on the same first or second surface of said carrier.\n\n\n18. A communications system, comprising:\na carrier having a first side and a second side, said first side being electrically integrated with said second side by at least one conductive passageway through said carrier; \na GaAs microwave chip on one of said first and second sides of said carrier; and \nat least one second radio frequency chip on one of said first and second sides of said carrier, wherein said GaAs microwave chip and said at least one second radio frequency chip are electrically interconnected by circuit components of said carrier. \n\n\n\n19. The communications system of claim 18, wherein said GaAs microwave chip and said at least one second radio frequency chip are on said first side of said carrier.\n\n\n20. The communications system of claim 18, wherein said GaAs microwave chip is on said first side of said carrier and said at least one second radio frequency chip is on said second side of said carrier.\n\n\n21. The communications system of claim 18, wherein said system is a portion of a wireless voice and data system.\n\n\n22. The communications system of claim 18, wherein said system is a multi-layer TAB tape assembly.\n\n\n23. The communications system of claim 18, wherein said carrier is mounted on a circuit board. |  | 23 | Wireless communications system employing a chip carrier | US06838763 | ['B2', 'B1', 'B2', 'A1']
N | 1. An integrated circuit structure comprising:\na substrate; \na plurality of stacked foamed polymer layers on the substrate, each of the stacked foamed polymer layers has a surface that is hydrophobic, and each of the foamed polymer layers has a cell size less than about one micron; and \na plurality of conductive structures embedded in each of the plurality of foamed polymer layers. \n\n\n\n2. The integrated circuit structure of claim 1, wherein a minimum distance between the plurality of conductive structures has a value, and the cell size is less than the value.\n\n\n3. The integrated circuit structure of claim 1, wherein the cell size is less than about 0.1 micron.\n\n\n4. The integrated circuit structure of claim 1, wherein each of the plurality of stacked foamed polymer layers is fabricated from polyimide.\n\n\n5. The integrated circuit structure of claim 1, wherein each of the plurality of conductive structures is fabricated from an aluminum alloy.\n\n\n6. The integrated circuit structure of claim 1, wherein each of the plurality of conductive structures is fabricated from a copper alloy.\n\n\n7. An integrated circuit structure comprising:\na substrate; \na foamed material layer on the substrate, the foamed material layer having a surface that is hydrophobic; and \na plurality of conductive structures embedded in the foamed material layer. \n\n\n\n8. The integrated circuit structure of claim 7, wherein the foamed material layer is a foamed fluro-polymer layer.\n\n\n9. The integrated circuit structure of claim 7, wherein the foamed material layer is a foamed parylene layer.\n\n\n10. The integrated circuit structure of claim 7, wherein the foamed material layer is a foamed aerogel layer.\n\n\n11. The integrated circuit structure of claim 7, wherein the foamed material layer is a foamed polymer layer.\n\n\n12. The integrated circuit structure of claim 7, wherein the foamed material layer has a dielectric constant between about 0.9 and about 1.8.\n\n\n13. An integrated circuit structure comprising:\na substrate; \na foamed material layer on the substrate, the foamed material layer having a surface that is hydrophobic; and \na plurality of conductive structures embedded in the foamed material layer, wherein the foamed material layer has a plurality of cells with an average cell size less than about 1 micron. \n\n\n\n14. An integrated circuit structure comprising:\na substrate; \na foamed material layer on the substrate, the foamed material layer having surface that is hydrophobic; and \na plurality of conductive structures embedded in the foamed material layer, wherein the foamed material layer has a plurality of cells with an average cell size less than about 0.1 micron. \n\n\n\n15. An integrated circuit structure comprising:\na substrate; \na plurality of stacked foamed aerogel layers on the substrate, each of the stacked foamed aerogel layers having a surface that is hydrophobic; and \na plurality of conductive structures embedded in each of the plurality of foam aerogel layers. \n\n\n\n16. The integrated circuit structure of claim 15, wherein the foamed aerogel layers have a thickness between about 1.8 microns and about 2.4 microns.\n\n\n17. The integrated circuit structures of claim 15, wherein the plurality of conductive structures include a metal selected from a group consisting of silver, aluminum, gold, copper, and tungsten.\n\n\n18. An integrated circuit structure comprising:\na substrate; \na plurality of stacked foamed polyimide layers on the substrate, each of the stacked foamed polyimide layers having a surface that is hydrophobic; and \na plurality of conductive structures embedded in each of the plurality of foamed polyimide layers. \n\n\n\n19. The integrated circuit structure of claim 18, wherein the foamed polyimide layers have a thickness between about 1.8 microns and about 2.4 microns.\n\n\n20. The integrated circuit structure of claim 18, wherein the plurality of conductive structures include a metal selected from a group consisting of alloys of silver, aluminum, gold, copper, and tungsten.\n\n\n21. An integrated circuit structure comprising:\na substrate; \na plurality of stacked foamed polyimide layers on the substrate, each of the stacked foamed polymer layers having a surface that is hydrophobic; and \na plurality of conductive structures embedded in each of the plurality of foamed polymer layers, wherein the foamed polyimide layers are foamed polyimide layers containing silane. \n\n\n\n22. An integrated circuit structure comprising:\na substrate; \na plurality of electronic devices on the substrate; and \nan air-bridge structure coupling two of the electronic devices, the air-bridge structure having a surface that is hydrophobic. \n\n\n\n23. The integrated circuit structure of claim 22, wherein the air-bridge structure includes a metal selected from a group consisting of alloys of silver, aluminum, gold, copper, and tungsten.\n\n\n24. The integrated circuit structure of claim 22, wherein the air-bridge structure includes a metal selected from a group consisting of silver, aluminum, gold, copper, and tungsten.\n\n\n25. An integrated circuit structure comprising:\na substrate; \na foamed material layer on the substrate, the foamed material layer having a surface that is hydrophobic; and \na plurality of conductive structures embedded in the foamed material layer; \nthe foamed material layer formed by exposing an unfoamed material layer to a supercritical fluid to form the foamed material layer. \n\n\n\n26. The integrated circuit structure of claim 25, wherein the supercritical fluid is CO2.\n\n\n27. The integrated circuit structure of claim 25, wherein the unfoamed material layer is subjected to a low temperature bake before forming the foamed material layer.\n\n\n28. The integrated circuit structure of claim 25, wherein exposing an unfoamed material layer to a supercritical fluid further includes depressurizing at a rate such that the unfoamed material layer converts to the foamed material layer before substantial diffusion of the supercritical fluid out of the unfoamed material layer.\n\n\n29. The integrated circuit structure of claim 25, wherein the supercritical fluid is selected from a group consisting of NH3, NR3, ROH, H2O, CO2, N2O, He, Ne, Ar, HF, HCl, HBr, BCl3, Cl2, F2, O2, N2, CH4, C2H6, C3H8, C3H4, CO(OCH3)2, CF4, CF2F4, CH3F, and C5H2F6O2.\n\n\n30. An integrated circuit structure comprising:\na substrate; \na foamed material layer on the substrate, the foamed material layer having a surface that is hydrophobic; and \na plurality of conductive structures embedded in the foamed material layer; \nthe surface of the foamed material layer formed hydrophobic by exposing the surface of the foamed material layer to a plurality of methane radicals. \n\n\n\n31. The integrated circuit structure of claim 30, wherein the plurality of methane radicals is formed by passing methane gas through a plasma.\n\n\n32. The integrated circuit structure of claim 30, wherein the plurality of methane radicals is formed by using a high frequency electric field.\n\n\n33. An integrated circuit structure comprising:\na substrate; \na plurality of stacked foamed polymer layers on the substrate, each of the stacked foamed polymer layers having a surface that is hydrophobic; and \na plurality of conductive structures embedded in each of the plurality of foamed polymer layers; \nthe foamed polymer layers having a hydrophobic surface being formed by exposing an unfoamed polymer layer to a supercritical fluid to form the foamed polymer layer, and exposing the surface of each foamed polymer layer to a plurality of methane radicals. \n\n\n\n34. The integrated circuit structure of claim 33, wherein the supercritical fluid is CO2.\n\n\n35. The integrated circuit structure of claim 33, wherein each unfoamed polymer layer is cured before forming the foamed polymer layer.\n\n\n36. The integrated circuit structure of claim 35, wherein each unfoamed polymer layer is cured by adding a curing agent.\n\n\n37. An integrated circuit structure comprising:\na substrate; \na plurality of stacked foamed aerogel layers on the substrate, each of the stacked foamed polymer layers having a surface that is hydrophobic; and \na plurality of conductive structures embedded in each of the plurality of foamed polymer layers; \nthe foamed polymer layers having a hydrophobic surface being formed by exposing an unfoamed polymer layer to a supercritical fluid to form the foamed polymer layer, and exposing the surface of each foamed polymer layer to a plurality of methane radicals, wherein each unfoamed polymer layer is a polymer layer containing silane. \n\n\n\n38. An integrated circuit structure comprising:\na substrate; \na plurality of stacked foamed aerogel layers on the substrate, each of the stacked foamed aerogel layers having a surface that is hydrophobic; \na plurality of conductive structure embedded in each of the plurality of foamed aerogel layers; and \nthe foamed aerogel layers having a hydrophobic surface being formed by exposing an unfoamed aerogel layer to a supercritical fluid to form the foamed aerogel layer, and exposing the surface of each foamed aerogel layer to a plurality of methane radicals. \n\n\n\n39. The integrated circuit structure of claim 38, wherein the supercritical fluid is CO2.\n\n\n40. An integrated circuit structure comprising:\na substrate; \na plurality of stacked foamed aerogel layers on the substrate, each of the stacked foamed aerogel layers having a surface that is hydrophobic; \na plurality of conductive structures embedded in each of the plurality of foam aerogel layers; and \nthe foamed aerogel layers having a hydrophobic surface being formed by exposing an unfoamed aerogel layer to a supercritical fluid to form the foamed aerogel layer, and exposing the surface of each foamed aerogel layer to a plurality of methane radicals, wherein each foamed aerogel layer has a plurality of cells with an average cell size less than about 1 micron. \n\n\n\n41. An integrated circuit structure comprising:\na substrate; \na plurality of electronic devices on the substrate; and \nan air-bridge structure coupling two of the electronic devices, the air-bridge structure having a surface that is hydrophobic; \nthe surface of the air-bridge structure bein made hydrophobic by exposing the surface of the air bridge structure to a plurality of methane radicals. \n\n\n\n\n\n42. The integrated circuit structure of claim 38, wherein the plurality of methane radicals is formed by passing methane gas through a plasma.\n\n\n43. The integrated circuit structure of claim 41, wherein the plurality of methane radicals is formed by passing methane gas through a plasma.\n\n\n44. The integrated circuit structure of claim 41, wherein the plurality of methane radicals is formed by using a high frequency electric field.\n\n\n45. The integrated circuit structure of claim 41, wherein the air-bridge structure includes a metal selected from a group consisting of alloys of silver, aluminum, gold, copper, and tungsten.\n\n\n46. The integrated circuit structure of claim 41, wherein the air-bridge structure includes a metal selected from a group consisting of silver, aluminum, gold, copper, and tungsten. |  | 46 | Insulators for high density circuits | US06838764 | ['B2', 'B1', 'B1', 'B1', 'B1', 'B1', 'B1', 'B1', 'B1', 'B1', 'B1', 'B1', 'B2', 'B2', 'B1', 'B1', 'B1', 'B1', 'A1', 'A1', 'A1', 'A1']
A | 1. A semiconductor device comprising:\na supporting substrate made of insulating material; \na conductive pattern provided on a surface of the supporting substrate; \nan external connecting terminal provided on a back surface of the supporting substrate and electrically connected to the conductive patterns; \na fuse element provided on the conductive pattern; and \na transparent glass plate that covers the fuse element and that forms a hollow airtight portion between the supporting substrate and the transparent glass plate. \n\n\n\n2. A semiconductor device according to claim 1, wherein the supporting substrate includes a flat supporting portion and a column portion, and the conductive patterns are provided on the flat supporting portion.\n\n\n3. A semiconductor device according to claim 1, wherein the transparent glass plate is adhered onto the column portion.\n\n\n4. A semiconductor device according to claim 1, wherein a via hole is provided in the supporting substrate, and the fuse element and the external connecting terminals are electrically connected through the via hole.\n\n\n5. A semiconductor device according to claim 1, wherein the fuse element is formed of a metal wire. |  | 5 | Semiconductor device and manufacturing method thereof | US06838765 | ['B2', 'B1', 'B1', 'B1', 'A1']
N | 1. A semiconductor device comprising:\na plurality of semiconductor chips installed on a support substrate; \na first wire connecting first terminals of said plurality of semiconductor chips with each other and having a passive component function; and \nwherein said wire having a passive component function has a length greater than a second wire for linearly connecting second terminals of said plurality of semiconductor chips with each other whereby said first wire forms a resistive element. \n\n\n\n2. A semiconductor device comprising:\na plurality of semiconductor chips installed on a support substrate; \na wire connecting said plurality of semiconductor chips with each other and having a passive component function; and \na dummy wire fixed to a prescribed potential and arranged to be opposed to said wire at a prescribed interval, wherein said wire is combined with said dummy wire to form a capacitor. \n\n\n\n3. The semiconductor device according to claim 1, wherein\nsaid wire is formed either in a single layer or in two layers. \n\n\n\n4. A semiconductor device having a plurality of semiconductor chips installed on a support substrate, wherein\nat least one of said semiconductor chips includes: \na first input/output terminal, employed for testing an independent operating state of said semiconductor chip, having a first circuit against static damage, \na second input/output terminal, employed for connecting said semiconductor chip to said support substrate, having a second circuit against static damage, and \na third input/output terminal other than said first input/output terminal and said second input/output terminal, and \nsaid plurality of semiconductor chips are connected with each other through said third input/output terminal. \n\n\n\n5. The semiconductor device according to claim 4, wherein\nsaid third input/output terminal includes no circuit against static damage. \n\n\n\n6. The semiconductor device according to claim 5, wherein\nsaid third input/output terminal includes only a resistor. \n\n\n\n7. The semiconductor device according to claim 4, wherein\nsaid third input/output terminal includes a third circuit against static damage, and \na transistor forming said third circuit against static damage is smaller than transistors forming said first and second circuits against static damage. \n\n\n\n8. The semiconductor device according to claim 7, wherein\nthe gate width of said transistor forming said third circuit against static damage is smaller than the gate width of said transistors forming said first and second circuits against static damage. \n\n\n\n9. The semiconductor device according to claim 4, wherein\nsaid third input/output terminal includes a third circuit against static damage, \nsaid third circuit against static damage is formed by a diode, and \nsaid first and second circuits against static damage are formed by transistors. \n\n\n\n10. The semiconductor device according to claim 4, wherein\nsaid plurality of semiconductor chips include a DRAM chip and a logic chip. \n\n\n\n11. A semiconductor device having a plurality of semiconductor chips installed on a support substrate, wherein\nat least one of said semiconductor chips includes: \na first input/output terminal and a second input/output terminal, \na first circuit against static damage connected to said first input/output terminal, and \nswitching means connected between said first input/output terminal and said first circuit against static damage and on-off controlled by said second input/output terminal. \n\n\n\n12. The semiconductor device according to claim 11, wherein\nsaid switching means is set to an ON state by applying no voltage to said second input/output terminal during a step of fabricating said semiconductor chips and set to an OFF state by applying a prescribed voltage to said second input/output terminal after completion of a chip connection step following fabrication of said semiconductor chips. \n\n\n\n13. The semiconductor device according to claim 11, wherein said first circuit against static damage includes first and second transistors, and said switching means includes:\na third transistor connected between said first transistor and said first input/output terminal to enter an ON state when no voltage is applied to said second input/output terminal and enter an OFF state when said prescribed voltage is applied to said second input/output terminal, and \na fourth transistor connected between said second transistor and said first input/output terminal to enter an ON state when no voltage is applied to said second input/output terminal and enter an OFF state when said prescribed voltage is applied to said second input/output terminal. \n\n\n\n14. The semiconductor device according to claim 11, wherein\na second circuit against static damage is connected to said second input/output terminal. \n\n\n\n15. A semiconductor device comprising:\na first semiconductor chip installed on a support substrate, consisting of only a passive component for controlling timing for signal transmission and having a plurality of input/output terminals, \na second semiconductor chip and a third semiconductor chip installed on said support substrate and having an individual function, respectively, wherein \nsaid second semiconductor chip and said third semiconductor chip are connected with each other through said first semiconductor chip by connecting selected ones of said plurality of input/output terminals of said first semiconductor chip, respectively. \n\n\n\n16. A semiconductor device according to claim 15, wherein\nsaid passive component for controlling timing includes a first passive subcomponent and a second passive sub-component, \nsaid plurality of input/output terminals of said first semiconductor chip include a first input/output terminal, a second input/output terminal and a third input/output terminal, \nsaid first passive sub-component is connected between said first input/output terminal and said second input/output terminal, and \nsaid second passive sub-component is connected between said first input/output terminal and said third input/output terminal. \n\n\n\n17. A semiconductor device according to claim 15, wherein\nsaid passive component for controlling timing includes a first passive subcomponent and a second passive sub-component of similar circuit elements, \nsaid plurality of input/output terminal of said first semiconductor chip include a first input/output terminal, a second input/output terminal and a third input/output terminal, \nsaid first passive sub-component is connected between said first input/output terminal and said second input/output terminal, and \nsaid second passive sub-component is connected between said first input/output terminal and said third input/output terminal. \n\n\n\n18. A semiconductor device according to claim 15, wherein\nsaid passive component for controlling timing includes a resistor, a capacitor and a reactor.\n |  | 18 | Semiconductor device | US06838766 | ['B2', 'B1', 'B1', 'A1']
A | 1. A semiconductor device comprising:\na rectangular interconnection substrate having a first main surface and a second main surface which are opposite to each other, a plurality of interconnections and a plurality of interconnecting portions; \na semiconductor chip having, on the main surface thereof, a plurality of bonding pads and being disposed on the first main surface of the interconnection substrate; \na first row of wire connecting portions formed on the first main surface of the interconnection substrate; \na second row of wire connecting portions disposed apart from the first row of wire connecting portions at a position more internal than the first row of wire connecting portions and between the first row of wire connecting portions and a side of the semiconductor chip on the first main surface of the interconnection substrate; \na plurality of bonding wires for electrically connecting the plurality of bonding pads with the plurality of interconnections, respectively; \na plurality of external terminals disposed on the second main surface of with the interconnection substrate and electrically connected the wire connecting portions of the first row of wire connecting portions and the wire connecting portions of the second row of wire connecting portions via the plurality of interconnections, respectively; and \na resin body sealing the semiconductor chip, the bonding wires, the first row of wire connecting portions and the second row of wire connecting portions; \nwherein the wire connecting portions of the first row of wire connecting portions are electrically connected with the wire connecting portions of the second row of wire connecting portions via the interconnecting portions, respectively, on the first main surface of the interconnection substrate, \nwherein the width of each of the wire connecting portions of the first row of connecting portions and the second row of connecting portions is larger than the width of the interconnecting portions, and \nwherein each of the bonding wires is connected to each of the connecting portions of the second row of connecting portions, respectively. \n\n\n\n2. A semiconductor device according to claim 1, wherein the interconnecting portions are disposed in a direction from the peripheral portion toward the central portion of the first main surface of the interconnection substrate.\n\n\n3. A semiconductor device comprising:\na rectangular interconnection substrate having a first main surface and a second main surface which are opposite to each other, a plurality of interconnections and a plurality of interconnecting portions; \na semiconductor chip having, on the main surface thereof, a plurality of bonding pads and being disposed on the first main surface of the interconnection substrate; \na first row of wire connecting portions formed between a side of the interconnection substrate and a side of the semiconductor chip on the first main surface of the interconnection substrate; \na second row of wire connecting portions disposed apart from the first row of wire connecting portions at a position more internal than the first row of wire connecting portions and under the semiconductor chip on the first main surface of the interconnection substrate; \na plurality of bonding wires for electrically connecting the plurality of bonding pads with the plurality of interconnections, respectively; \na plurality of external terminals disposed on the second main surface of the interconnection substrate and electrically connected with the wire connecting portions of the first row of wire connecting portions and the wire connecting portions of the second row of wire connecting portions via the plurality of interconnections, respectively; and \na resin body sealing the semiconductor chip, the bonding wires, the first row of wire connecting portions and the second row of wire connecting portions; \nwherein the wire connecting portions of the first row of wire connecting portions are electrically connected with the wire connecting portions of the second row of wire connecting portions via the interconnecting portions, respectively, on the first main surface of the interconnection substrate, \nwherein the width of each of the wire connecting portions of the first row of wire connecting portions and the second row of wire connecting portions is larger than the width of the interconnecting portions, and \nwherein each of the bonding wires is connected to each of the connecting portions of the first row of connecting portions, respectively. \n\n\n\n4. A semiconductor device according to claim 3, wherein the interconnecting portions are disposed in a direction from the peripheral portion toward the central portion of the first main surface of the interconnection substrate. |  | 4 | Semiconductor device | US06838767 | ['B2', 'B1', 'B1', 'B1', 'B1', 'A1']
N | 1. A semiconductor assembly having a semiconductor device mounted on a first substrate and at least one semiconductor device mounted on a second substrate, said assembly comprising:\na plurality of first substrates, each first substrate of the plurality of first substrates having a first side, a second side, an aperture therethrough, a plurality of circuits located on the first side and on the second side thereof, and a plurality of connection areas on the first side thereof; \na plurality of semiconductor devices, each semiconductor device of the plurality of semiconductor devices having an active surface and a plurality of bond pads thereon, at least a portion of the active surface of each semiconductor device secured to the first side of a first substrate of the plurality of first substrates, at least one wire extending through the aperture in the first substrate and connected to a portion of at least one circuit of the plurality of circuits on the second side of the first substrate and at least one bond pad of the plurality on the active surface of a semiconductor device of the plurality of semiconductor devices; \na second substrate having a first side, having a second side, and having portions of a plurality of circuits on the first side, a portion of at least one of the plurality of circuits connected to a portion of at least one circuit of the plurality of circuits on the second side of at least one first substrate of the plurality of first substrates; \nat least one connection between the at least one circuit on the first substrate of the plurality of first substrates and one of the plurality of circuits of the second substrate; \na bus bar having a first side, a second side, and at least one circuit thereon; and \na connection between one of the plurality of connection areas on the first side of the first substrate of the plurality of first substrates and the at least one circuit on the bus bar. \n\n\n\n2. The assembly of claim 1, wherein the plurality of first substrates is assembled in a first stack and a second stack on the first side of the second substrate.\n\n\n3. The assembly of claim 2, further comprising:\nat least one connection between at least one circuit on a first substrate in the first stack of first substrates and one of the plurality of circuits of the second substrate; \nat least one connection between at least one circuit on a first substrate in the second stack of first substrates and another circuit of the plurality of circuits of the second substrate; and \na connection between one of the plurality of connection areas on the first side of the first substrate of the first stack of first substrates and the at least one circuit of the bus bar and a connection between one of the plurality of connection areas on the first side of the first substrate of the second stack of first substrates and the at least one circuit of the bus bar. \n\n\n\n4. The assembly of claim 3, further comprising: an electrical component connected to one of the plurality of circuits on the second substrate.\n\n\n5. The assembly of claim 4, wherein the electrical component includes a resistor.\n\n\n6. The assembly of claim 5, wherein the resistor substantially affects the impedance of the one of the plurality of circuits on the second substrate.\n\n\n7. The assembly of claim 6, wherein the first stack of first substrates and the second stack of first substrates are included on each side of the second substrate.\n\n\n8. A high density semiconductor device assembly having a semiconductor device mounted on a first substrate and a semiconductor device mounted on a second substrate, said assembly comprising:\na plurality of first substrates, each first substrate of the plurality of first substrates having a first side, a second side, an aperture therethrough, at least a portion of at least one circuit of a plurality of circuits located on the first side and on the second side thereof, and a plurality of connection areas on the first side thereof; \na plurality of semiconductor devices, each semiconductor device of the plurality of semiconductor devices having an active surface and a plurality of bond pads thereon, at least a portion of the active surface of each semiconductor device secured to the first side of a first substrate of the plurality of first substrates, at least one wire extending through the aperture in the first substrate and connected to the portion of the at least one circuit on the second side of the first substrate and at least one bond pad of the plurality on the active surface of a semiconductor device of the plurality of semiconductor devices; \na second substrate having a first side, a second side, and a plurality of circuits on the first side, one of the plurality of circuits on the first side connected to the portion of the at least one circuit on the second side of the first substrate of the plurality of first substrates; \na plurality of connections between circuits on at least two first substrates in a first stack of the plurality of first substrates and at least two circuits of the plurality of circuits on the first side of the second substrate; \na plurality of connections between circuits on at least two first substrates in a second stack of the plurality of first substrates and at least two other circuits of the plurality of circuits on the first side of the second substrate; \na bus bar having a first side, a second side, and at least two circuits thereon; \na first connection between one of the plurality of connection areas on the first side of a first substrate of the first stack of first substrates and a first circuit of the at least two circuits of the bus bar and a connection between one of the plurality of connection areas on the first side of a first substrate of the second stack of first substrates and the first circuit of the at least two circuits on the bus bar; \na second connection between one of the plurality of connection areas on the first side of the first substrate of the first stack of first substrates and a second circuit of the at least two circuits of the bus bar and a connection between one of the plurality of connection areas on the first side of the first substrate of the second stack of first substrates and the second circuit of the at least two circuits of the bus bar; and \na plurality of electrical components, at least one electrical component connected to one of the plurality of circuits on the first side of the second substrate. \n\n\n\n9. The assembly of claim 8, wherein the at least one electrical component of the plurality of electrical components includes a resistor.\n\n\n10. The assembly of claim 9, wherein the resistor substantially affects the impedance of a circuit in which the resistor is connected.\n\n\n11. A high density semiconductor device assembly having at least a semiconductor device mounted on a first substrate and at least a semiconductor device mounted on a second substrate, said assembly comprising:\na plurality of first substrates, each first substrate of the plurality of first substrates having a first side, a second side, an aperture therethrough, at least one circuit having a portion located on the first side and on the second side thereof, and a plurality of connection areas on the first side thereof; \na plurality of semiconductor devices, each semiconductor device of the plurality having an active surface and a plurality of bond pads thereon, at least a portion of the active surface of each semiconductor device secured to the first side of a first substrate of the plurality of first substrates, at least one wire extending through the aperture in the first substrate of the plurality of first substrates and connected to the portion of the at least one circuit on the second side of the first substrate and at least one bond pad of the plurality of bond pads on the active surface of a semiconductor device of the plurality of semiconductor devices; \na second substrate having a first side, a second side, and at least two circuits on the first side, one of the at least two circuits connected to the portion of the at least one circuit on the second side of the first substrate of the plurality of first substrates; \nat least one connection between the at least one circuit on the first substrate of the plurality of first substrates and the one of the at least two circuits of the second substrate; \na bus bar having a first side, a second side, and at least one circuit thereon; \na connection between one of the plurality of connection areas on the first side of the first substrate of the plurality of first substrates and the at least one circuit on the bus bar; and \nan electrical component connected to a circuit of the at least two circuits on the first side of the second substrate. \n\n\n\n12. The semiconductor device assembly of claim 11, wherein the second substrate includes at least one circuit on at least one of the first side and the second side thereof.\n\n\n13. The semiconductor device assembly of claim 12, wherein at least one first substrate of the plurality is connected to the at least one circuit on the at least one of the first side and the second side of the second substrate.\n\n\n14. The semiconductor device assembly of claim 11, wherein the plurality of first substrates is assembled in a first stack and a second stack on the first side of the second substrate.\n\n\n15. The semiconductor device assembly of claim 14, further comprising:\nat least one connection between the at least one circuit on at least one first substrate in the first stack of first substrates and at least one of the at least two circuits of the second substrate; \nat least one connection between the at least one circuit on at least one first substrate in the second stack of first substrates and at least one other circuit of the at least two circuits of the second substrate; and \na connection between one of the plurality of connection areas on the first side of a first substrate of the first stack of first substrates and the at least one circuit of the bus bar and a connection between one of the plurality of connection areas on the first side of a first substrate of the second stack of first substrates and the at least one circuit of the bus bar. \n\n\n\n16. The semiconductor device assembly of claim 15, further comprising:\nan electrical component connected to at least two circuits on the second substrate. \n\n\n\n17. The semiconductor device assembly of claim 11, wherein the electrical component includes a resistor.\n\n\n18. The semiconductor device assembly of claim 17, wherein the resistor substantially affects the impedance of the one of the at least two circuits on the second substrate.\n\n\n19. The semiconductor device assembly of claim 18, wherein the first stack of first substrates and the second stack of first substrates are included on each side of the second substrate. |  | 19 | Module assembly for stacked BGA packages | US06838768 | ['B2', 'B1', 'B2', 'A1']
A | 1. A semiconductor device comprising a bond pad formed over a substrate region including active devices formed thereon, the bond pad including bond pad metal formed within an opening having a lower surface formed of a barrier layer, and within at least one via formed through the lower surface and through a dielectric layer disposed beneath the barrier layer.\n\n\n2. The semiconductor device as in claim 1, further comprising a conductive layer interposed between the substrate region and the dielectric layer.\n\n\n3. The semiconductor device as in claim 2, wherein the bond pad is coupled to the conductive layer through the at least one via.\n\n\n4. The semiconductor device as in claim 2, wherein the conductive layer is coupled to at least one of the active devices.\n\n\n5. The semiconductor device as in claim 2, wherein the conductive layer comprises a patterned film.\n\n\n6. The semiconductor device as in claim 1, wherein the barrier layer comprises TiN.\n\n\n7. The semiconductor device as in claim 1, wherein the barrier layer is formed of a material selected from the group consisting of Ta, Ti, TaN, WSi, WSiN, TaSi and TiSi.\n\n\n8. The semiconductor device as in claim 1, further comprising a conductive wire coupled to a top surface of the bond pad.\n\n\n9. The semiconductor device as in claim 1, further comprising a further barrier layer formed over at least part of the bond pad metal within the bond pad opening.\n\n\n10. The semiconductor device as in claim 1, wherein the bond pad metal comprises one of W, Al, Cu, an aluminum alloy and a copper alloy.\n\n\n11. The semiconductor device as in claim 2, wherein the conductive layer comprises one of W, Al, Cu, an aluminum alloy, and a copper alloy.\n\n\n12. A semiconductor device comprising:\na) a substrate having a substrate surface; \nb) active devices formed on the substrate surface including within a first region; \nc) a lower dielectric layer formed over the active devices including within the first region; \nd) an upper dielectric layer formed over the lower dielectric layer; \ne) a barrier layer formed between the upper dielectric layer and the lower dielectric layer at least within the first region; and \nf) a bond pad formed within an opening formed within the upper dielectric film in the first region and extending down to the barrier layer, the bond pad including a bond pad metal formed within the opening, contacting the barrier layer, and extending downward beneath the barrier layer through at least one via formed through the barrier layer and through the lower dielectric layer in the first region. \n\n\n\n13. The semiconductor device as in claim 12, further comprising a conductive layer formed over the substrate surface within the first region, and beneath the lower dielectric layer, wherein at least one via extends down to a top surface of the conductive layer, thereby coupling the bond pad metal to the conductive layer.\n\n\n14. The semiconductor device as in claim 13, wherein the conductive layer comprises a first metal.\n\n\n15. The semiconductor device as in claim 13, wherein the conductive layer is patterned.\n\n\n16. The semiconductor device as in claim 15, wherein the patterned conductive layer is electrically coupled to at least one of the active devices.\n\n\n17. The semiconductor device as in claim 14, wherein the first metal and the bond pad metal each comprise one of W, Cu, Al, a copper alloy and an aluminum alloy.\n\n\n18. The semiconductor device as in claim 12, wherein the bond pad metal comprises a composite film including a metal film and a further barrier layer formed at least partially over the metal film.\n\n\n19. The semiconductor device as in claim 12, wherein the bond pad includes an upper surface being coplanar with a top surface of the upper dielectric layer.\n\n\n20. The semiconductor device as in claim 12, wherein the barrier layer is a composite film formed of a plurality of barrier layer films.\n\n\n21. The semiconductor device as in claim 12, wherein the barrier layer is formed of a material selected from the group consisting of Ta, Ti, TaN, TiN, TaSi, TiSi, WSi, and WSiN.\n\n\n22. The semiconductor device as in claim 12, further comprising a conductive wire coupled to an upper surface of the bond pad.\n\n\n23. An integrated circuit comprising:\na) a substrate having a substrate surface; \nb) active devices formed on the substrate surface including within a plurality of first regions; \nc) a patterned conductive layer formed over the substrate surface including within each of the first regions; \nd) a lower dielectric layer formed over the substrate surface and the patterned conductive layer; \ne) an upper dielectric layer formed over the lower dielectric layer; \nf) a barrier layer formed between the upper dielectric layer and the lower dielectric layer at least within each of the first regions; \ng) a plurality of bond pads, each bond pad formed within an opening formed in the upper dielectric film within a first region and extending down to the corresponding barrier layer, each bond pad comprising a bond pad metal formed in the opening and contacting the barrier layer and coupled to the patterned conductive layer through a plurality of vias formed through the barrier layer and through the lower dielectric layer in the corresponding first region.\n |  | 23 | Dual damascene bond pad structure for lowering stress and allowing circuitry under pads | US06838769 | ['B1', 'B1', 'B1', 'A2']
N | 1. A semiconductor device comprising:\na plurality of wiring layers vertically overlapping with each other, including a first layer and a second layer; a power-supply wire; and a ground wire; \nwherein said first layer and said second layer include a dummy pattern, each arranged to alleviate for a difference in density in a planar layout of wiring pattern in a same layer, \nsaid dummy pattern of said first layer and said dummy pattern of said second layer are electrically connected with each other and further electrically connected to a reference wire which is either said power-supply wire or said ground wire. \n\n\n\n2. The semiconductor device according to claim 1, wherein electrical connection between said dummy pattern and said reference wire is made through paths formed by a process including a first step of:\nsetting all said dummy patterns as unconnected dummy patterns, and a second step of: \nretrieving any said unconnected dummy patterns that overlap each other and are adjacent to each other in an up and down direction with not less than a predetermined distance using a target wire which is either said reference wire or wires having the same electrical potential as said reference wire as the starting point, \nin the case when, as a result of said retrieval, any of such said unconnected dummy patterns are detected, recognizing these as adjacent dummy patterns and providing an interlayer connection between said target wire and said adjacent dummy patterns, as well as changing the setting of said adjacent dummy patterns as non-unconnected dummy patterns with said adjacent dummy patterns being set as those having the same electric potential as said target wire, \nrecursively repeating said second step with respect to all said reference wires and those wires having the same electrical potential as said reference wire, \nin place of said reference wire, with the other of said power-supply wire and said ground wire being newly used as a reference wire, recursively repeating said second step with respect to all said reference wires and those wires having the same electrical potential as said reference wire. \n\n\n\n3. A designing device of a semiconductor device comprising:\na dummy pattern generation means for generating dummy patterns so as to eliminate a difference in density in a wiring pattern based upon wiring layout information that has been provided; \nan unconnected dummy pattern setting means for setting all said dummy patterns as unconnected dummy patterns so as to electrically connect said dummy patterns and said reference wire with one of a power-supply wire and a ground wire being used as a reference wire based upon layout information of a power-supply wire and a ground wire that has been supplied; \na first recursive process executing means which retrieves any said unconnected dummy patterns that overlap each other and are adjacent to each other in an up and down direction with not less than a predetermined distance using a target wire which is either said reference wire or wires having the same electrical potential as said reference wire as the starting point for a dummy pattern connection process, \nwhich in said case when, as a result of said retrieval, any of such unconnected dummy patterns are detected, recognizes these as adjacent dummy patterns and provides an interlayer connection between said target wire and said adjacent dummy patterns, as well as changing the setting of said adjacent dummy patterns as non-unconnected dummy patterns with said adjacent dummy patterns being set as those having said same electric potential as said target wire, \nwhich recursively repeats said sequence of jobs with respect to all said reference wire and those wires having the same electrical potential as said reference wire, and \na second recursive process job executing means which, in place of said reference wire, with the other of said power-supply wire and said ground wire being newly used as said reference wire, recursively repeats said dummy pattern connection process with respect to all said reference wires and those wires having said same electrical potential as said reference wire.\n |  | 3 | Semiconductor device, designing method and designing device thereof | US06838770 | ['B2', 'A1']
A | 1. A semiconductor device comprising a substrate and a plurality of conductor layers stacked thereon;\neach of said conductor layers having a first insulation layer, a second insulation layer and a third insulation layer, and a conductor wiring having been so formed as to extend through these three layers, wherein; \nsaid first insulation layer and said third insulation layer comprises at least one selected from the group consisting of silicon carbonitride, silicon carbide and silicon oxide; and \na second insulation layer of a conductor layer positioned at a lower-layer part among said conductor layers has a dielectric constant smaller than that of a second insulation layer of a conductor layer positioned at an upper-layer part among said conductor layers. \n\n\n\n2. The semiconductor device according to claim 1, wherein said second insulation layer of a conductor layer positioned at the lower-layer part among said conductor layers has a dielectric constant of less than 3.0.\n\n\n3. The semiconductor device according to claim 1, wherein said second insulation layer of a conductor layer positioned at the lower-layer part among said conductor layers has nano-pores.\n\n\n4. The semiconductor device according to claim 3, wherein at least a half number of said nano-pores has diameter of from 0.05 nm or more to 4 nm or less.\n\n\n5. The semiconductor device according to claim 1, wherein said second insulation layer of a conductor layer positioned at the lower-layer part among said conductor layers contains silicon oxide.\n\n\n6. The semiconductor device according to claim 1, wherein said second insulation layer of a conductor layer positioned at the lower-layer part among said conductor layers is an insulation film obtained by heating a film containing a hydrogen silsesquioxane compound or a methyl silsesquioxane compound.\n\n\n7. The semiconductor device according to claim 1, wherein said second insulation layer of a conductor layer positioned at the lower-layer part among said conductor layers comprises a film containing an alkylsilane compound or an alkoxysilane compound.\n\n\n8. The semiconductor device according to claim 1, wherein said second insulation layer differs in constituents between the conductor layer positioned at the lower-layer part among said conductor layers and the conductor layer positioned at the upper-layer part among said conductor layers.\n\n\n9. The semiconductor device according to claim 1, wherein a third insulation layer of a conductor layer positioned at a lower-layer part among said conductor layers serves also as a first insulation layer of a conductor layer positioned at an upper-layer part adjacent to said conductor layer positioned at a lower-layer part.\n\n\n10. A semiconductor device comprising a substrate and a plurality of conductor layers stacked thereon;\neach of said conductor layer having a first insulation layer, a second insulation layer and a third insulation layer, and a conductor wiring having been so formed as to extend through these three insulation layers, wherein; \nsaid first insulation layer and said third insulation layer comprises at least one selected from the group consisting of silicon carbonitride, silicon carbide and silicon oxide; \na second insulation layer of a conductor layer positioned at a lower-layer part among said conductor layers comprises silicon oxide; \nand a second insulation layer of a conductor layer positioned at an upper-layer part among said conductor layers comprises at least one selected from the group consisting of fluorine-doped silicon oxide and carbon-doped silicon oxide. \n\n\n\n11. A semiconductor device comprising a substrate, semiconductor elements formed on said substrate, a conductor layer having a first insulation layer, a second insulation layer composed of an insulating film material having a dielectric constant of less than 3.0 and a third insulation layer, and a conductor wiring, wherein\na guard ring layer formed of a material constituting said conductor layers is so provided as to enclose the periphery of said semiconductor elements. \n\n\n\n12. The semiconductor device according to claim 11, wherein said guard ring layer is formed between the semiconductor elements and a line which divides said semiconductor elements from each other.\n\n\n13. The semiconductor device according to claim 11, wherein said guard ring layer is provided as a layer which does not pass a circuit signal separate from a conductor layer to form the semiconductor circuits, and is formed by materials composing said conductive layer.\n\n\n14. The semiconductor device according to claim 11, wherein a passivation layer is formed on the upper layer of said guard ring layer.\n\n\n15. The semiconductor device according to claim 11, wherein\nsaid first insulation layer and said second insulation layer comprise at least silicon carbonitride, silicon carbide and silicon oxide, \na second insulation layer of said conductor layer positioned at a lower-layer part among said conductor layers comprises silicon oxide, and \na second insulation layer of a conductor layer positioned at an upper-layer part among said conductor layers comprises fluorine-doped silicon oxide and carbon-doped silicon oxide. \n\n\n\n16. The semiconductor device according to claim 11, wherein\nsaid first insulation layer and said third insulation layer comprise at least silicon carbonitride, silicon carbide and silicon oxide, \nsaid second insulation layer of said conductor layer positioned at a lower-layer part among said conductor layers has a dielectric constant smaller than that of a second insulation layer and a second insulation layer of said conductor layer positioned at an upper layer part among said conductor layers. \n\n\n\n17. The semiconductor device according to claim 11, wherein said second insulation layer comprises silicon oxide.\n\n\n18. The semiconductor device according to claim 11, wherein said second insulation layer comprises an insulation film obtained by heating a coating film containing a hydrogen silsesquioxane compound or a methyl silsesquioxane compound as main component.\n\n\n19. The semiconductor device according to claim 11, wherein said second insulation layer comprises an alkylsilane compound or an alkoxysilane compound.\n\n\n20. A semiconductor device comprising a substrate, semiconductor elements formed on said substrate, a conductor layer having a first insulation layer, a second insulation layer composed of an insulating film material having a dielectric constant of less than 3.0 and a third insulation layer, and a conductor wiring, wherein\na guard ring layer formed of a material constituting said conductor layers is so provided as to enclose the periphery of said semiconductor elements, \nsaid second insulation layer is a silicon oxide film, and the silicon oxide film has, in the interior thereof, nano-pores of from 0.05 nm or more to 4 nm or less in diameter.\n |  | 20 | Semiconductor device having conductor layers stacked on a substrate | US06838771 | ['B2', 'B1', 'B1', 'B1', 'B1', 'B2', 'A1']
N | 1. A semiconductor device comprising:\n(a) a first insulating film deposited over a semiconductor substrate; \n(b) an interconnect opening portion formed in the first insulating film; \n(c) an interconnect disposed in the interconnect opening portion; and \n(d) a second insulating film formed over the first insulating film and the interconnect, \nsaid interconnect having: \na first conductor film formed in the interconnect opening portion; \na second conductor film formed in the interconnect opening portion via the first conductor film by chemical vapor deposition or ALD and comprised of any one of titanium silicon nitride, tantalum silicon nitride, tantalum nitride and titanium nitride; \na third conductor film formed in the interconnect opening portion via the first and second conductor films and comprised of a material having good adhesion with copper; and \na fourth conductor film formed in the interconnect opening portion via the first, second and third conductor films and having copper as a main component. \n\n\n\n2. A semiconductor device comprising:\n(a) a first insulating film deposited over a semiconductor substrate and having a lower dielectric constant than that of silicon oxide; \n(b) an interconnect opening portion formed in the first insulating film; \n(c) an interconnect disposed in the interconnect opening portion; and \n(d) a second insulating film formed over the first insulating film and the interconnect, \nsaid interconnect having: \na first conductor film formed in the interconnect opening portion; \na second conductor film formed in the interconnect opening portion via the first conductor film by chemical vapor deposition or ALD and comprised of any one of titanium silicon nitride, tantalum silicon nitride, tantalum nitride and titanium nitride; and \na fourth conductor film formed in the interconnect opening portion via the first and second conductor films and having copper as a main component. \n\n\n\n3. A semiconductor device according to claim 1, wherein the third conductor film has a copper-diffusion barrier property.\n\n\n4. A semiconductor device according to claim 1, wherein the third conductor film is comprised of any one of tantalum, titanium, tantalum nitride, titanium nitride, laminate film of tantalum and tantalum nitride and laminate film of titanium and titanium nitride.\n\n\n5. A semiconductor device according to claim 1, wherein the first conductor film is comprised of a material having good adhesion with the first insulating film.\n\n\n6. A semiconductor device according to claim 1, wherein the third conductor film is comprised of a material having good adhesion with copper.\n\n\n7. A semiconductor device according to claim 1, wherein the second conductor film has a copper-diffusion barrier property.\n\n\n8. A semiconductor device according to claim 1, wherein the first conductor film is comprised of any one of tantalum, titanium, tantalum nitride, titanium nitride, laminate film of tantalum and tantalum nitride and laminate film of titanium and titanium nitride.\n\n\n9. A semiconductor device according to claim 1, wherein the first insulating film has a lower dielectric constant than that of silicon oxide.\n\n\n10. A semiconductor device comprising:\n(a) a first insulating film deposited over a semiconductor substrate; \n(b) an interconnect opening portion formed in the first insulating film; \n(c) an interconnect disposed in the interconnect opening portion; and \n(d) a second insulating film formed over the first insulating film and the interconnect, \nsaid interconnect having: \na second conductor film formed in the interconnect opening portion by chemical vapor deposition or ALD and comprised of any one of titanium silicon nitride, tantalum silicon nitride, tantalum nitride and titanium nitride; \na third conductor film formed in the interconnect opening portion via the second conductor films and comprised of a material having good adhesion with copper; and \na fourth conductor film formed in the interconnect opening portion via the second and third conductor films and having copper as a main component. \n\n\n\n11. A semiconductor device according to claim 10, wherein the third conductor film has a copper-diffusion barrier property.\n\n\n12. A semiconductor device according to claim 10, wherein the third conductor film is comprised of any one of tantalum, titanium, tantalum nitride, titanium nitride, laminate film of tantalum and tantalum nitride and laminate film of titanium and titanium nitride.\n\n\n13. A semiconductor device according to claim 1, wherein the interconnect is formed to have a damascene structure.\n\n\n14. A semiconductor device having a first-level interconnect over a semiconductor substrate,\nthe first-level interconnect comprising: \na main conductor film composed of copper or composed mainly of copper; \na first conductor film formed over the side surfaces and bottom surface of the main conductor film; and \na second conductor film formed over the side surfaces and bottom surface of the main conductor film via the first conductor film, \nwherein the first conductor film has higher adhesion with the main conductor film than the second conductor film has, and \nwherein the second conductor film has a higher copper-diffusion barrier property than the first conductor film has. \n\n\n\n15. A semiconductor device according to claim 14, wherein the second conductor film is formed by chemical vapor deposition or ALD, while the first conductor film is formed by sputtering.\n\n\n16. A semiconductor device according to claim 13, wherein the thickness of the first conductor film formed over the side surfaces of the main conductor film is greater than that formed on the bottom surface of the main conductor film.\n\n\n17. A semiconductor device according to claim 14, further comprising a third conductor film formed over the side surfaces and bottom surface of the main conductor film via the first conductor film and the second conductor film,\nwherein the third conductor film has higher adhesion with the main conductor film than the second conductor film has. \n\n\n\n18. A semiconductor device according to claim 14, wherein the number of elements constituting the second conductor film is greater than that constituting the first conductor film.\n\n\n19. A semiconductor device according to claim 14,\nwherein the second conductor film is comprised of any one of titanium silicon nitride, tantalum silicon nitride, tantalum nitride and titanium nitride, and \nwherein the first conductor film is comprised of any one of tantalum, titanium, tantalum nitride, titanium nitride, laminate film of tantalum and tantalum nitride, and laminate film of titanium and titanium nitride. \n\n\n\n20. A semiconductor device according to claim 2,\nwherein the first conductor film has higher adhesion with the main conductor film than the second conductor film has, and \nwherein the second conductor film has a higher copper-diffusion barrier property than the first conductor film has. \n\n\n\n21. A semiconductor device according to claim 2, wherein the first conductor film is formed by sputtering. |  | 21 | Semiconductor device | US06838772 | ['B2', 'A1']
A | 1. A semiconductor chip having a rewiring layer superposed, through an insulating layer, on a circuit-formed region including a digital circuit and an analog circuit, said rewiring layer being formed integral with said chip, wherein all of or a part of said analog circuit susceptible to noise formed on said circuit-formed region and a wire forming said rewiring layer are arranged not to overlap each other through said insulating layer,\nwherein bump-setting wires are formed by wires obtained from said rewiring layer, wherein said bump-setting wires are connected at one end to input/output terminals formed in said circuit-formed region and have bumps formed at the other end thereof. \n\n\n\n2. A semiconductor chip having a rewiring layer superposed, through an insulating layer, on a circuit-formed region including a digital circuit and an analog circuit, said rewiring layer being formed integral with said chip, wherein a wire formed from said rewiring layer and at least one of noise-susceptible circuits formed on said circuit-formed region including a power circuit, an operational amplifier, a comparison amplifier, an RE receiving part, an RF transmitting part, and an RF synthesizer, are arranged not to overlap each other through said insulating layer,\nwherein bump-setting wires are formed by wires obtained from said rewiring layer, wherein said bump-setting wires are connected at one end to input/output terminals formed in said circuit-formed region and have bumps formed at the other end thereof. \n\n\n\n3. A semiconductor chip having a rewiring layer superposed, through an insulating layer, on a circuit-formed region including a digital circuit and an analog circuit, said rewiring layer being formed integral with said chip, wherein a noise-susceptible coil formed on said circuit-formed region and a wire formed from said rewiring layer are arranged not to overlap each other through said insulating layer.\n\n\n4. A semiconductor chip according to claim 1, wherein circuits formed in said circuit-formed region constitute a radio communication circuit formed by CMOS technology.\n\n\n5. A semiconductor chip having a rewiring layer superposed, through an insulating layer, on a circuit-formed region including a digital circuit and an analog circuit, said rewiring layer being formed integral with said chip, wherein all of or a part of said analog circuit susceptible to noise formed on said circuit-formed region and a wire forming said rewiring layer are arranged not to overlap each other through said insulating layer,\nwherein circuits formed in said circuit-formed region constitute a radio communication circuit for transmitting, receiving or exchanging signals of frequencies of 800 MHz or higher with an external device. \n\n\n\n6. A semiconductor device having a semiconductor chip mounted on a substrate of predetermined dimensions and shape, wherein in said semiconductor chip, a rewiring layer is superposed on a circuit-formed region having a digital circuit and an analog circuit through an insulating layer and formed integral with said chip, and wherein a wire formed from said rewiring layer and all of or a part of said analog circuit susceptible to noise formed on said circuit-formed region are formed so as not to overlap each other through said insulating layer,\nwherein bump-setting wires are formed by wires obtained from said rewiring layer, wherein said bump-setting wires are connected at one end to input/output terminals formed in said circuit-formed region and have bumps formed at the other end thereof. \n\n\n\n7. A semiconductor device having a semiconductor chip mounted on a substrate of predetermined dimensions and shape, wherein in said semiconductor chip, a rewiring layer is superposed on a circuit-formed region having a digital circuit and an analog circuit through an insulating layer and formed integral with said chip, and wherein a wire formed from said rewiring layer and at least one of noise-susceptible circuits formed in said circuit-formed region, including a power circuit, an operational amplifier, a comparison amplifier, an RE receiving part, a transmitting part, and an RF synthesizer are arranged not to overlap each other through said insulating layer,\nwherein bump-setting wires are formed by wires obtained from said rewiring layer, wherein said bump-setting wires are connected at one end to input/output terminals formed in said circuit-formed region and have bumps formed at the other end thereof. \n\n\n\n8. A semiconductor device having a semiconductor chip mounted on a substrate of predetermined dimensions and size, wherein in said semiconductor chip, a rewiring layer is superposed on a circuit-formed region including a digital circuit and an analog circuit through an insulating layer and formed integral with said chip, and wherein a noise-susceptible coil formed in said circuit-formed region and a wire formed from said rewiring layer are arranged not to overlap each other through said insulating layer. |  | 8 | Semiconductor chip and semiconductor device using the semiconductor chip | US06838773 | ['B2', 'B1', 'B1', 'A1', 'A1']
N | 1. An integrated circuit wafer comprising:\na wafer comprising a substrate comprising a wafer material, said substrate having first and second surfaces said first surface having a circuit layer comprising integrated circuit elements constructed thereon; \na plurality of vias extending a first distance from said first surface of said substrate into said substrate, said vias comprising a stop layer comprising a stop material that is more resistant to chemical/mechanical polishing (CMP) than said wafer material, said vias being filled with an electrically conducting material forming a conducting plug extending from said top surface of said substrate into said substrate, said plug having a top portion proximate to said first surface and bottom portion, said top portion having a cross-sectional area that is greater than that of said bottom portion of said plug, wherein said top portion of said plug comprises a recessed region sized to receive an end of a bottom portion of one of said plugs from a second one of said integrated circuit wafers. \n\n\n\n2. The integrated circuit wafer of claim 1 wherein said recessed region comprises a via in an insulating layer on said first surface of said substrate.\n\n\n3. The integrated circuit wafer of claim 1 wherein said recessed region comprises a depression in said plug.\n\n\n4. The integrated circuit wafer of claim 1 wherein said stop material comprises a material chosen from the group consisting of Ta, TaN, W, WN, Tax,SiyNz, W2, and SiyNz, and wherein said wafer material comprises silicon.\n\n\n5. The integrated circuit wafer of claim 1 wherein said vias are lined with a layer of an electrically insulating material.\n\n\n6. The integrated circuit wafer of claim 5 wherein said electrically insulating material comprises SiO2.\n\n\n7. The integrated circuit wafer of claim 5 wherein said vias are filled with an electrically conducting material.\n\n\n8. The integrated circuit wafer of claim 7 wherein said electrically conducting material comprises an element chosen from the group consisting of copper, tungsten, platinum, and titanium.\n\n\n9. The integrated circuit wafer of claim 1 further comprising:\na dielectric layer having top and bottom surfaces, said dielectric layer covering said circuit layer such that said bottom surface is in contact with said integrated circuit layer; and \na plurality of electrical conductors buried in said dielectric layer and making electrical connections to said integrated circuit elements. \n\n\n\n10. The integrated circuit wafer of claim 9 wherein at least one of said vias extends through said dielectric layer and wherein said one of said vias is filled with an electrically conducting material, said via terminating in an electrically conducting pad on said top surface of said dielectric layer.\n\n\n11. The integrated circuit wafer of claim 10 wherein said electrically conducting pad extends above said top surface of said dielectric layer.\n\n\n12. The integrated circuit wafer of claim 10 wherein one of said electrical conductors is connected electrically to said one of said vias. |  | 12 | Interlocking conductor method for bonding wafers to produce stacked integrated circuits | US06838774 | ['B2', 'B1', 'B1', 'B1', 'B1', 'B1', 'B1', 'A1']
A | 1. A semiconductor device comprising:\nan input/output circuit formed close to an edge of a semiconductor chip; \na functional module formed on the semiconductor chip located on a central side with regard to the input/output circuit; \nan electrostatic discharge protection circuit, formed in the functional module of the semiconductor chip, configured to protect a circuit located in a downstream thereof, from being destructed by electrostatic discharge; and \nbumps arranged on one of major surfaces of the semiconductor chip located close to the functional module and connected to the functional module via the electrostatic discharge protection circuit. \n\n\n\n2. The semiconductor device according to claim 1, wherein the bumps are arranged on that one of the major surface of the semiconductor chip within an area where the functional module is formed.\n\n\n3. The semiconductor device according to claim 1, wherein the bumps includes a first bump and a second bump, the first bump is connected to the functional module by a first interconnection, the second bump is connected to the functional module by a second interconnection, and the electrostatic discharge protection circuit is connected between the first interconnection and the second interconnection.\n\n\n4. The semiconductor device according to claim 1, wherein the functional module includes one of a memory device and an analog IP (analog intellectual property).\n\n\n5. The semiconductor device according to claim 4, wherein the memory device includes a DRAM.\n\n\n6. The semiconductor device according to claim 1, wherein the electrostatic discharge protection circuit is made of a diode.\n\n\n7. A semiconductor device comprising:\nan input/output circuit formed close to an edge of a semiconductor chip; \na functional module formed on the semiconductor chip located on a central side with regard to the input/output circuit; \nan electrostatic discharge protection circuit, formed in the functional module of the semiconductor chip, configured to protect a circuit located in a downstream thereof, from being destructed by electrostatic discharge; and \nbumps arranged in a two-dimensional manner on one of major surfaces of the semiconductor chip, that of the bumps that being located close to the functional module are connected to the functional module via the electrostatic discharge protection circuit. \n\n\n\n8. The semiconductor device according to claim 7, wherein the bumps are arranged on that one of the major surface of the semiconductor chip within an area where the functional module is formed.\n\n\n9. The semiconductor device according to claim 7, wherein the bumps includes a first bump and a second bump, the first bump is connected to the functional module by a first interconnection, the second bump is connected to the functional module by a second interconnection, and the electrostatic discharge protection circuit is connected between the first interconnection and the second interconnection.\n\n\n10. The semiconductor device according to claim 7, wherein the functional module includes one of a memory device and an analog IP (analog intellectual property).\n\n\n11. The semiconductor device according to claim 10, wherein the memory device includes a DRAM.\n\n\n12. The semiconductor device according to claim 7, wherein the electrostatic discharge protection circuit is made of a diode.\n\n\n13. A semiconductor device comprising:\nan input/output circuit formed close to an edge of a semiconductor chip; \na functional module formed on the semiconductor chip located on a central side with regard to the input/output circuit; \nan electrostatic discharge protection circuit, formed close to the functional module of the semiconductor chip, configured to protect a circuit located in a downstream thereof, from being destructed by electrostatic discharge; and \nbumps arranged on one of major surfaces of the semiconductor chip located close to the functional module and connected to the functional module via the electrostatic discharge protection circuit. \n\n\n\n14. The semiconductor device according to claim 13, wherein the bumps includes a first bump and a second bump, the first bump is connected to the functional module by a first interconnection, the second bump is connected to the functional module by a second interconnection, and the electrostatic discharge protection circuit is connected between the first interconnection and the second interconnection.\n\n\n15. The semiconductor device according to claim 13, wherein the functional module includes one of a memory device and an analog IP (analog intellectual property).\n\n\n16. The semiconductor device according to claim 15, wherein the memory device includes a DRAM.\n\n\n17. The semiconductor device according to claim 13, wherein the electrostatic discharge protection circuit is made of a diode.\n\n\n18. A semiconductor device comprising:\nan input/output circuit formed close to an edge of a semiconductor chip; \na functional module formed on the semiconductor chip located on a central side with regard to the input/output circuit; \nbumps arranged on one of major surfaces of the semiconductor chip; \na package substrate connected to the semiconductor chip by the bumps; \nan electrostatic discharge protection circuit, formed on a surface of the package substrate, to which the semiconductor chip is connected, and configured to protect a circuit located in a downstream thereof, from being destructed by electrostatic discharge; and \nan external connection terminal provided on a surface of the package substrate, opposite to the surface to which the semiconductor chip is connected, the external connection terminal being connected to the functional module of the semiconductor chip via the electrostatic discharge protection circuit. \n\n\n\n19. The semiconductor device according to claim 18, wherein the bumps includes a first bump and a second bump, the first bump is connected to the functional module by a first interconnection, the second bump is connected to the functional module by a second interconnection, and the electrostatic discharge protection circuit is connected between the first interconnection and the second interconnection.\n\n\n20. The semiconductor device according to claim 18, wherein the functional module includes one of a memory device and an analog IP (analog intellectual property).\n\n\n21. The semiconductor device according to claim 20, wherein the memory device includes a DRAM.\n\n\n22. The semiconductor device according to claim 18, wherein the electrostatic discharge protection circuit is made of a diode.\n\n\n23. The semiconductor device according to claim 18, wherein the external connection terminal includes bumps.\n\n\n24. A semiconductor device comprising:\nan input/output circuit formed close to an edge of a semiconductor chip; \na functional module formed on the semiconductor chip located on a central side with regard to the input/output circuit; \nbumps arranged on one of major surfaces of the semiconductor chip; \na package substrate connected to the semiconductor chip by the bumps; \nan electrostatic discharge protection circuit, formed on a surface of the package substrate, opposite to a surface to which the semiconductor chip is connected, and configured to protect a circuit located in a downstream thereof, from being destructed by electrostatic discharge; and \nan external connection terminal provided on the surface of the package substrate, opposite to the surface to which the semiconductor chip is connected, the external connection terminal being connected to the functional module of the semiconductor chip via the electrostatic discharge protection circuit. \n\n\n\n25. The semiconductor device according to claim 24, wherein the bumps includes a first bump and a second bump, the first bump is connected to the functional module by a first interconnection, the second bump is connected to the functional module by a second interconnection, and the electrostatic discharge protection circuit is connected between the first interconnection and the second interconnection.\n\n\n26. The semiconductor device according to claim 24, wherein the functional module includes one of a memory device and an analog IP (analog intellectual property).\n\n\n27. The semiconductor device according to claim 26, wherein the memory device includes a DRAM.\n\n\n28. The semiconductor device according to claim 24, wherein the electrostatic discharge protection circuit is made of a diode.\n\n\n29. The semiconductor device according to claim 24, wherein the external connection terminal includes bumps.\n\n\n30. A semiconductor device comprising:\nan input/output circuit formed close to an edge of a semiconductor chip; \na functional module formed on the semiconductor chip located on a central side with regard to the input/output circuit; \nbumps arranged on one of major surfaces of the semiconductor chip; \na package substrate connected to the semiconductor chip by the bumps; \nan electrostatic discharge protection circuit, formed inside the package substrate, configured to protect a circuit located in a downstream thereof, from being destructed by electrostatic discharge; and \nan external connection terminal provided on a surface of the package substrate, opposite to a surface to which the semiconductor chip is connected, the external connection terminal being connected to the functional module of the semiconductor chip via the electrostatic discharge protection circuit. \n\n\n\n31. The semiconductor device according to claim 30, wherein the bumps includes a first bump and a second bump, the first bump is connected to the functional module by a first interconnection, the second bump is connected to the functional module by a second interconnection, and the electrostatic discharge protection circuit is connected between the first interconnection and the second interconnection.\n\n\n32. The semiconductor device according to claim 30, wherein the functional module includes one of a memory device and an analog IP (analog intellectual property).\n\n\n33. The semiconductor device according to claim 32, wherein the memory device includes a DRAM.\n\n\n34. The semiconductor device according to claim 30, wherein the electrostatic discharge protection circuit is made of a diode.\n\n\n35. The semiconductor device according to claim 30, wherein the external connection terminal includes bumps. |  | 35 | Semiconductor device comprising ESD protection circuit for protecting circuit from being destructed by electrostatic discharge | US06838775 | ['B2', 'B1', 'B2', 'A1', 'A1']
N | 1. A device with at least partial packaging, comprising:\nan electrically conductive layer having a first surface and a second surface, opposite the first surface; \na circuit device overlying the electrically conductive layer, the circuit device having a first surface and a second surface opposite the first surface, wherein the first surface comprises active circuitry, and the first surface of the circuit device is between the second surface of the circuit device and the first surface of the electrically conductive layer; and \nan encapsulant layer overlying the first surface of the electrically conductive layer, \nwherein the electrically conductive layer comprises at least one opening that exposes at least a portion of the first surface of the circuit device. \n\n\n\n2. The device of claim 1, further comprising an adhesive layer between the first surface of the circuit device and the first surface of the electrically conductive layer.\n\n\n3. The device of claim 1, wherein the encapsulant layer overlies the second surface of the circuit device.\n\n\n4. The device of claim 1, wherein at least two portions of the electrically conductive layer extend through the encapsulant layer, and wherein the device fiber comprises a second circuit device having a first terminal coupled to one of the at least two portions of the electrically conductive layer and a second terminal coupled to another one of the at least two portions of the electrically conductive layer.\n\n\n5. The device of claim 4, wherein the second circuit device is selected from a group consisting of a passive device, an optical device, an active device, a semiconductor device, an antennae, and a micro-electromechanical system (MEMS) device.\n\n\n6. The device of claim 1, wherein the electrically conductive layer comprises a lead frame.\n\n\n7. The device of claim 2, wherein the adhesive layer is removed.\n\n\n8. The device of claim 1, wherein the encapsulant layer comprises an electrically conductive material.\n\n\n9. The device of claim 1, wherein the encapsulant layer comprises an electrically conductive portion overlying the second surface of the circuit device.\n\n\n10. The device of claim 1, further comprising a second circuit device having a first terminal and a second terminal, wherein the first terminal is coupled to a first physically separate portion of the electrically conductive layer and the second terminal is coupled to a second physically separate portion of the electrically conductive layer.\n\n\n11. The device of claim 10, wherein the encapsulant layer overlies the second circuit device.\n\n\n12. The device of claim 1, wherein the electrically conductive layer comprises at least two portions electrically isolated from each other.\n\n\n13. The device of claim 12, wherein one of the at least two portions comprises a first voltage reference plane.\n\n\n14. The device of claim 13, wherein another one of the at least two portions comprises a second voltage reference plane.\n\n\n15. The device of claim 14, further comprising a second circuit device having a first terminal coupled to the first voltage reference plane and a second terminal coupled to the second voltage reference plane.\n\n\n16. The device of claim 1, further comprising an interconnect layer overlying the second surface of the electrically conductive layer.\n\n\n17. The device of claim 16, wherein the interconnect layer comprises a plurality of interconnect levels.\n\n\n18. The device of claim 16, further comprising a compliant layer overlying the interconnect layer.\n\n\n19. The device of claim 18, wherein the compliant layer comprises a plurality of electrically conductive vias coupled to the interconnect layer.\n\n\n20. The device of claim 19, further comprising a plurality of conductive balls coupled to the electrically conductive vias.\n\n\n21. The device of claim 16, wherein the interconnect layer comprises a same material as the encapsulant layer.\n\n\n22. The device of claim 21, wherein the same material is a material selected from a group consisting of liquid crystal polymer and PPS.\n\n\n23. The device of claim 1, further comprising a plurality of circuit devices overlying the first surface of the electrically conductive layer, each of the plurality of circuit devices having a first surface comprising active circuitry and a second surface opposite the first surface, wherein the first surfaces of each of the plurality of the circuit devices is between the second surfaces of each of the plurality of circuit devices and the first surface of the electrically conductive layer.\n\n\n24. The device of claim 23, wherein the encapsulant layer overlies at least a portion of the second surfaces of the plurality of circuit devices.\n\n\n25. The device of claim 24, wherein the encapsulant layer comprises an electrically conductive material.\n\n\n26. The device of claim 1, wherein the electrically conductive layer comprises a plurality of interconnect layers.\n\n\n27. The device of claim 1, wherein the electrically conductive layer comprises a reference voltage plane.\n\n\n28. The device of claim 27 wherein the reference voltage plane comprises a ground plane.\n\n\n29. A device with at least partial packaging, comprising:\nan electrically conductive layer having a first surface and a second surface, opposite the first surface; \nan adhesive layer overlying and in physical contact with the first surface of the electrically conductive layer; \na circuit device overlying the adhesive layer, the circuit device having a first surface and a second surface opposite the first surface, wherein the first surface comprises active circuitry and is in physical contact with the adhesive layer; and \nan encapsulant layer overlying the first surface of the electrically conductive layer. \n\n\n\n30. The device of claim 29, wherein the encapsulant layer overlies the second surface of the circuit device.\n\n\n31. The device of claim 29, wherein the electrically conductive layer comprises at least one opening that exposes at least a portion of the first surface of the circuit device.\n\n\n32. The device of claim 29, wherein the encapsulant layer comprises an electrically conductive material.\n\n\n33. The device of claim 29, wherein the encapsulant layer comprises an electrically conductive portion overlying the second surface of the second device.\n\n\n34. The device of claim 29, further comprising a second circuit device having a first terminal and a second terminal, wherein the first terminal is coupled to a first physically separate portion of the electrically conductive layer and the second terminal is coupled to a second physically separate portion of the electrically conductive layer.\n\n\n35. The device of claim 34, wherein the encapsulant layer overlies the second circuit device.\n\n\n36. The device of claim 29, wherein the electrically conductive layer comprises a ground reference plane.\n\n\n37. A method for forming a device with at least partial packaging, comprising:\nproviding an electrically conductive layer having a first surface and a second surface opposite the first surface, \npositioning a circuit device over the electrically conductive layer, the circuit device having a first surface and a second surface opposite the first surface, wherein the first surface comprises active circuitry and the first surface of the circuit device is between the second surface of the circuit device and the first surface of the electrically conductive layer, \nforming an encapsulant layer overlying the first surface of the electrically conductive layer; and \nproviding at least one opening in the electrically conductive layer, wherein the at least one opening permits electrical contact to the circuit device. \n\n\n\n38. The method of claim 37, wherein positioning the circuit device comprises adhering the first surface of the circuit device to the electrically conductive layer.\n\n\n39. The method of claim 37, wherein forming the encapsulant layer comprises forming the encapsulant layer overlying circuit device.\n\n\n40. A device with at least partial packaging, comprising:\nan electrically conductive layer having a first surface and a second surface, opposite the first surface; \na circuit device overlying the electrically conductive layer, the circuit device having a first surface and a second surface opposite the first surface, wherein the first surface comprises active circuitry, and the first surface of the circuit device is between the second surface of the circuit device and the first surface of the electrically conductive layer; \nan encapsulant layer overlying the first surface of the electrically conductive layer, and \nan adhesive layer between the first surface of the circuit device and the first surface of the electrically conductive layer. \n\n\n\n41. The device of claim 40, wherein the adhesive layer comprises tape.\n\n\n42. The device of claim 40, wherein the adhesive layer comprises epoxy.\n\n\n43. The device of claim 40, wherein the adhesive layer is removed. |  | 43 | Circuit device with at least partial packaging and method for forming | US06838776 | ['B2', 'B2', 'B2', 'B2', 'A1', 'A1', 'A2', 'A2', 'A1']
A | 1. A semiconductor device comprising;\na plurality of gate electrode structures formed on a semiconductor substrate, each of which comprises: \na gate insulating film formed on said semiconductor substrate; \na gate electrode formed on said gate insulating film; and \nan offset spacer formed on a side face of said gate electrode; \nwherein respective lengths of said plurality of gate electrode structures are substantially uniform with one another, each of said lengths being defined as a sum of a gate length extending on an interface between said gate insulating film and said gate electrodes, and a width of said offset spacer extending on an interface between said offset spacer and said semiconductor substrate, and \nsaid plurality of gate electrode structures include a first gate electrode having a rectangular section, a second gate electrode having a upwardly tapered section, and a third gate electrode having a downwardly tapered section. \n\n\n\n2. The semiconductor device according to claim 1,\nwherein a pair of shallow source/drain regions and a pair of deep source/drain regions are formed to form a MOSFET, said regions in each of said pairs being formed in said semiconductor substrate on opposite sides of a portion of said semiconductor substrate immediately under said gate electrode.\n |  | 2 | Semiconductor device and method of manufacturing the same | US06838777 | ['B2', 'B1', 'B1', 'A1', 'A1']
N | 1. A starter-generator for an aircraft engine comprising;\na dynamoelectric machine alternatively operable as a motor or as a generator, said dynamoelectric machine having a rotor; \na torque converter for selectively coupling and decoupling said rotor to an engine, said torque converter coupling said rotor to the engine when said dynamoelectric machine is operated as a motor; \na support motor coupled to said dynamoelectric machine for assisting in driving said dynamoelectric machine; \na constant speed transmission having an input adapted to be connected to the engine and an output adapted to be connected to said rotor; and \nwherein the engine (a) may be started by said dynamoelectric machine when operated as a motor through a first power train including said torque converter and (b) may drive the dynamoelectric machine as a generator through a second power train including said constant speed transmission. \n\n\n\n2. The starter-generator of claim 1 wherein said torque converter decouples said rotor from said engine until said dynamoelectric machine reaches a predetermined speed and couples said rotor to said engine after reaching said predetermined speed.\n\n\n3. The starter-generator of claim 2 wherein said support motor assists said dynamoelectric machine in reaching said predetermined speed.\n\n\n4. The starter-generator of claim 1 wherein said support motor comprises an permanent magnet motor.\n\n\n5. The starter-generator of claim 4 wherein said permanent magnet motor comprises a generator.\n\n\n6. The starter-generator of claim 1 including a control unit for controlling said torque converter.\n\n\n7. The starter-generator of claim 1 including a first source of power for powering said support motor and a second source of power for powering said dynamoelectric machine wherein said second source of power powers said dynamoelectric machine when said dynamoelectric machine reaches a predetermined speed.\n\n\n8. An aircraft engine comprising;\na dynamoelectric machine alternatively operable as a motor or as a generator, said dynamoelectric machine having a rotor; \na torque converter for selectively coupling and decoupling said rotor to an aircraft engine, said torque converter coupling said rotor to said engine when said dynamoelectric machine is operated as a motor; \na support motor coupled to said dynamoelectric machine for assisting in driving said dynamoelectric machine when operated as a motor; \na constant speed transmission having an input adapted to be connected to said engine and an output adapted to be connected to said rotor; \na first coupling interconnecting said engine and said torque converter and operable to decouple said engine from said torque converter for engine speeds greater than the speed of said torque converter; \na second coupling interconnecting said rotor and said output of said constant speed transmission and operable to decouple said rotor from said output for speeds of said rotor greater than the speed of said output; \nwherein said engine (a) may be started by said dynamoelectric machine, with assistance from said support motor, when operated as a motor through a first power train including said torque converter and said first coupling and (b) may drive the dynamoelectric machine as a generator through a second power train including said constant speed transmission and said second coupling, said torque converter for maintaining said rotor decoupled from said engine until said dynamoelectric machine reaches a predetermined speed, said support motor assisting said dynamoelectric machine in reaching said predetermined speed, and said torque converter coupling said rotor to said engine once a predetermined speed is reached. \n\n\n\n9. The aircraft engine of claim 8 wherein said support motor comprises a permanent magnet motor.\n\n\n10. The aircraft engine of claim 8 including a first source of power for powering said support motor and a second source of power for powering said dynamoelectric machine wherein said second source of power powers said dynamoelectric machine when said dynamoelectric machine reaches a predetermined speed.\n\n\n11. The aircraft engine of claim 8 including a flow control valve for controlling a flow of hydraulic fluid from a hydraulic source to said torque converter.\n\n\n12. The aircraft engine of claim 8 wherein at least one of said first coupling and said second coupling is an overrunning clutch.\n\n\n13. The starter-generator of claim 1 wherein said torque converter has a hydraulically charged condition and a hydraulically discharged condition, said torque converter coupling said rotor to the engine when in said hydraulically charged condition and decoupling said rotor to the engine when in said hydraulically discharged condition.\n\n\n14. The starter-generator of claim 13 wherein said torque converter is controlled by a control unit said control unit for selectively placing said torque converter in said hydraulically discharged condition and said hydraulically charged condition.\n\n\n15. The start-generator of claim 14 including an engine sensor in communication with said control unit.\n\n\n16. The starter-generator of claim 15 wherein said control unit controls said torque converter based on said engine speed sensor.\n\n\n17. The starter-generator of claim 14 including a dynamoelectric machine sensor in communication with said control unit.\n\n\n18. The starter-generator of claim 17 wherein said control unit controls said torque converter based on said dynamoelectric machine sensor.\n\n\n19. The starter-generator of claim 7 including a control unit for controlling said first source of power and said second source of power. |  | 19 | Integrated starter generator drive having selective torque converter and constant speed transmission for aircraft having a constant frequency electrical system | US06838778 | ['B1', 'B1', 'B1', 'B1', 'B1', 'B1', 'B1', 'B2', 'B1', 'B1', 'B2', 'B1', 'B1', 'B2', 'B2', 'B2', 'B2', 'B2', 'B2', 'B2', 'B2', 'B2', 'B2', 'B2', 'B2', 'B1', 'B1', 'A2', 'A2', 'A3']
A | 1. A starter-generator for an engine comprising:\na variable frequency dynamoelectric machine alternatively operable as a motor or as a generator, said variable frequency dynamoelectric machine having a rotor \na torque converter for selectively coupling and decoupling said rotor to an aircraft engine, said torque converter for coupling said rotor to the engine when said variable frequency dynamoelectric machine is operated as a motor, \na coupling for interconnecting said rotor and the engine at about the same speed when said rotor and the engine are coupled and operating to decouple said rotor from the engine for a speed of said rotor greater than a speed of the engine; and \nwherein the engine (a) may be started by said variable frequency dynamoelectric machine when operated as a motor through a first power train including said torque converter and (b) may drive said variable frequency dynamoelectric machine as a generator to create an electrical output of a frequency varying with the speed of the engine through a second power train including said coupling. \n\n\n\n2. The starter-generator of claim 1 including a support motor coupled to said variable frequency dynamoelectric machine for assisting said variable frequency dynamoelectric machine.\n\n\n3. The starter generator of claim 1 including an electrical device operable by said electrical output.\n\n\n4. The starter generator of claim 1 including a variable frequency electrical source in communication with said variable frequency dynamoelectric machine for driving said variable frequency dynamoelectric machine as a motor.\n\n\n5. The starter generator of claim 1 wherein said torque converter decouples said rotor from said engine until said variable frequency dynamoelectric machine reaches a predetermined speed and couples said rotor to said engine after reaching said predetermined speed.\n\n\n6. The starter generator of claim 5 wherein a support motor assists said variable frequency dynamoelectric machine in reaching said predetermined speed.\n\n\n7. The starter generator of claim 1 wherein said torque converter decouples said rotor from said engine when said variable frequency dynamoelectric machine is operated as a generator.\n\n\n8. The starter generator of claim 1 wherein a support motor comprises a permanent magnet motor.\n\n\n9. The starter generator of claim 8 wherein said permanent magnet motor comprises a generator.\n\n\n10. The starter generator of claim 1 including a control unit controlling said torque converter.\n\n\n11. A starter-generator for an engine comprising:\na variable frequency dynamoelectric machine alternatively operable as a motor or as a generator, said variable frequency dynamoelectric machine having a rotor; \na torque converter for selectively coupling and decoupling said rotor to an aircraft engine, said torque converter for coupling said rotor to an engine when said variable frequency dynamoelectric machine is operated as a motor; \na support motor coupled to said variable frequency dynamoelectric machine for assisting said variable frequency dynamoelectric machine in reaching a predetermined speed; \na first coupling for interconnecting the engine and said torque converter and operating to decouple the engine from said torque converter for a speed of the engine greater than a speed of said torque converter; \na second coupling for interconnecting said rotor and the engine at about the same speed when said rotor and the engine arm coupled and operating to decouple said rotor from said engine for a speed of said rotor greater than the speed or the engine; \nwherein the engine (a) may be started by said variable frequency dynamoelectric machine when operated as a motor through a first power train including said torque converter and said first coupling and (b) may drive said variable frequency dynamoelectric machine as a generator to create an electrical output of a frequency varying with the speed of the engine through a second power train including said second coupling; and \nwherein said torque converter decouples said rotor from said engine until said variable frequency dynamoelectric machine reaches said predetermined speed and couples said rotor to said engine after reaching said predetermined speed. \n\n\n\n12. The starter generator of claim 11 including an electrical device operable by said electrical output.\n\n\n13. The starter generator of claim 11 including a variable frequency electrical source in communication with said dynamoelectric machine for driving said variable frequency dynamoelectric machine as a motor.\n\n\n14. The starter generator of claim 11 wherein said torque converter decouples said rotor from said engine when said variable frequency dynamoelectric machine is operated as a generator.\n\n\n15. The starter generator of claim 11 wherein said support motor comprises an permanent magnet motor.\n\n\n16. The starter generator of claim 11 including a proportional flow control valve controlling a flow of hydraulic fluid from a hydraulic source to said torque converter.\n\n\n17. The starter generator of claim 1 wherein said torque converter comprises a hydraulic torque converter.\n\n\n18. The starter generator of claim 17 wherein said torque converter has a hydraulically charged condition and a hydraulically discharged condition, said torque converter coupling said rotor to the engine in said hydraulically charged condition and decoupling said rotor from the engine in said hydraulically discharged condition.\n\n\n19. The starter generator of claim 11 including a control unit for controlling said torque converter.\n\n\n20. The starter generator of claim 11 including a control unit for controlling power to said variable frequency dynamoelectric machine and said support motor. |  | 20 | Aircraft starter generator for variable frequency (vf) electrical system | US06838779 | ['B1', 'B1', 'B1', 'B1', 'B1', 'B1', 'B2', 'B1', 'B1', 'B2', 'B1', 'B1', 'B2', 'B2', 'B2', 'B2', 'B2', 'B2', 'B2', 'B2', 'B2', 'B2', 'B2', 'B2', 'A2', 'A2', 'A3']
N | 1. A starter for an internal combustion engine that receives electric power from a battery, comprising:\na pinion meshing with a ring gear of an internal combustion engine, and \na motor section including a yoke and an armature for driving said pinion via a speed-reduction mechanism, wherein \nan internal resistance rM of said motor section and an internal resistance rB of said battery satisfy a relationship that a resistance ratio rM/rB is equal to or less than 0.4, \nan axial length L of a coil constituting said armature and an outer diameter D of said armature satisfy a relationship that a ratio L/D is equal to or less than 1.0, and \na temperature-rise suppressing means for preventing temperature rise in said starter is provided. \n\n\n\n2. The starter for an internal combustion engine in accordance with claim 1, wherein said temperature-rise suppressing means is an excessive current suppressing device provided in an electric power circuit interposing between said battery and said starter.\n\n\n3. The starter for an internal combustion engine in accordance with claim 2, wherein said excessive current suppressing device is a soft soldering portion provided in said electric power circuit of said starter.\n\n\n4. The starter for an internal combustion engine in accordance with claim 1, wherein said temperature-rise suppressing means includes a control unit that stops electric power supply from said battery to said starter in response to a signal indicating startup of said internal combustion engine, thereby suppressing the temperature rise in the starter.\n\n\n5. The starter for an internal combustion engine in accordance with claim 1, wherein said temperature-rise suppressing means includes a cooling device that supplies cooling air to said starter.\n\n\n6. The starter for an internal combustion engine in accordance with claim 5, wherein said cooling device causes said armature to rotate as a fan for producing said cooling air.\n\n\n7. The starter for an internal combustion engine in accordance with claim 6, wherein the coil constituting said armature has a side surface constituting a commutator and an undercut portion of said commutator acts as said fan for producing said cooling air.\n\n\n8. A starter for an internal combustion engine that receives electric power from a battery, comprising:\na pinion meshing with a ring gear of an internal combustion engine, \na motor section including a yoke and an armature for driving said pinion via a speed-reduction mechanism, \na stationary contact positioned at one end of a terminal provided in said starter and connected to a battery cable for supplying electric power from said battery to said starter, and \na movable contact directly connected to a pigtail of a brush of said motor section and cooperative with said stationary contact to constitute a switch, wherein \nan internal resistance rM of said motor section and an internal resistance rB of said battery satisfy a relationship that a resistance ratio rM/rB is equal to or less than 0.4, \nan axial length L of a coil constituting said armature and an outer diameter D of said armature satisfy a relationship that a ratio L/D is equal to or less than 1.0, and \na means for suppressing temperature rise in said starter is provided. \n\n\n\n9. The starter for an internal combustion engine in accordance with claim 8, wherein said movable contact and said pigtail are fixed by a soft solder.\n\n\n10. A permanent magnet field type starter for an internal combustion engine that receives electric power from a battery, comprising:\na pinion meshing with a ring gear of an internal combustion engine, and \na motor section including a yoke and an armature for driving said pinion via a speed-reduction mechanism, wherein \nwhen rB represents an internal resistance of said battery, rT represents an overall brush resistance including a contact resistance to a brush and a commutator, and rA represents an armature resistance, \nthe internal resistance rB of said battery and the internal resistance rM (rM=rT+rA) of said motor section satisfy a relationship that a resistance ratio rM/rB is equal to or less than 0.4, \nan axial length L of a coil constituting said armature and an outer diameter D of said armature satisfy a relationship that a ratio L/D is equal to or less than 1.0, and \nsaid overall brush resistance rT is smaller than said armature resistance rA, and said overall brush resistance rT is equal to or less than 1.5. \n\n\n\n11. The starter for an internal combustion engine in accordance with claim 10, wherein said brush is a metal graphite brush containing copper by 80% or more. |  | 11 | Starter for an internal combustion engine | US06838780 | ['B2', 'B2', 'B2', 'A1']
A | 1. A control system for a cogeneration unit, the cogeneration unit including a heat engine and an alternator driven by the heat engine, the alternator generating AC electricity for an electrical load, the control system including:\na. parameter sensing means for sensing: \ni. designated parameter(s) of the generated AC electricity; and \nii. the temperature of a body heated by energy provided by the cogeneration unit; \nthe parameter sensing means providing a sensed parameter value for each sensed parameter; \n\nb. for each sensed parameter, a comparator means for comparing a sensed parameter value with a respective desired value, each comparator means being able to provide an error signal according to the difference between the sensed parameter value and the desired value; and \nc. each comparator means being coupled to a respective controlling means, each controlling means being capable of using the error signal from the comparator means to provide a control signal, such that each control signal can used to regulate a respective parameter; \nwherein the regulation of the designated parameters is performed by controlling characteristics of the alternator, and the regulation of the temperature of the body is performed by controlling fuel supply to the heat engine. \n\n\n\n2. A control system for a cogeneration unit according to claim 1 wherein the electrical load includes a household load, the household load being connected to both the alternator and an external AC power source.\n\n\n3. A control system for a cogeneration unit according to claim 2 wherein the designated parameter is a power factor of the generated AC electricity and the desired value is a desired power factor value.\n\n\n4. A control system for a cogeneration unit according to claim 3 wherein the desired power factor value is able to be programmed into a programmable device of the control system.\n\n\n5. A control system for a cogeneration unit according to claim 3 wherein the controlling means for the power factor parameter is a power factor controller, the power factor controller being capable of providing a power factor control signal to a field current controller, the field current controller being coupled to a field winding of the alternator, wherein in response to the power factor control signal the field current controller varies the field current.\n\n\n6. A control system for a cogeneration unit according to claim 1 wherein the electrical load includes a household load and a dummy load, the household load and the dummy load both being connected to the alternator and not connected to an external AC power source.\n\n\n7. A control system for a cogeneration unit according to claim 6 wherein the designated parameters are the output voltage and frequency of the generated AC electricity, and the desired values are a desired output voltage value and a desired frequency value.\n\n\n8. A control system for a cogeneration unit according to claim 7 wherein the controlling means for the output voltage parameter is a voltage controller, the voltage controller being capable of providing a voltage control signal to a field current controller, the field current controller being coupled to a field winding of the alternator, wherein in response to the voltage control signal the field current controller varies the field current of a field winding of the alternator.\n\n\n9. A control system for a cogeneration unit according to claim 7 wherein the controlling means for the frequency parameter is a frequency controller, the frequency controller being capable of providing a frequency control signal to an electronic switch, such that the electronic switch varies the effective magnitude of the dummy load according to the frequency control signal, wherein the variation of the effective magnitude of the dummy load is able to vary the speed of the alternator.\n\n\n10. A control system according to claim 9 wherein the electronic switch is a triac.\n\n\n11. A control system for a cogeneration unit according to claim 6 wherein the dummy load is a resistive element, the resistive element being capable of heating the body.\n\n\n12. A control system for a cogeneration unit according to claim 1 wherein the controlling means for the temperature parameter is a fuel controller, the fuel controller being capable of providing a fuel control signal to a fuel regulator, such that the fuel regulator varies the fuel supply rate to the heat engine according to the fuel control signal, wherein the variation of the fuel supply varies the energy which is provided to the body.\n\n\n13. A control system for a cogeneration unit according to claim 12 wherein the body is a body of water which is able to be used in a hydronic heating system.\n\n\n14. A control system for a cogeneration unit according to claim 13 wherein the desired temperature value is set using the hydronic heating system, wherein the hydronic heating system is capable of dissipating heat obtained from the body.\n\n\n15. A control system for a cogeneration system according to claim 13 wherein the control system further includes means for controlling the heat dissipation of the hydronic heating system.\n\n\n16. A control system for a cogeneration unit according to claim 1 wherein the control system further includes a switching means which is operable to select the electrical load type, the electrical load type being selected from:\na. a household load being connected to both the alternator and an external AC power source; and \nb. a household load and a controllable dummy load, both not being connected to an external power source. \n\n\n\n17. A method for controlling a cogeneration unit, the cogeneration unit including a heat engine and an alternator driven by the heat engine, the alternator generating AC electricity for an electrical load, the method including:\na. sensing parameters, the parameters including: \ni. designated parameter(s) of the generated AC electricity; and \nii. the temperature of a body heated by energy provided by the cogeneration unit; such that the sensing provides a sensed parameter value for each sensed parameter; \n\nb. comparing a sensed parameter value with a respective desired value, the comparison providing an error signal according to the difference between the sensed parameter value and the desired value; and \nc. using the error signal from the comparator means to provide a control signal, such that each control signal being can used to regulate a respective parameter; \nwherein the regulation of the designated parameters is performed by controlling characteristics of the alternator, and the regulation of the temperature of the body is performed by controlling fuel supply to the heat engine. \n\n\n\n18. A programmed computer for controlling a cogeneration unit, the cogeneration unit including a heat engine and an alternator driven by the heat engine, the alternator generating AC electricity for an electrical load, the programmed computer including software and hardware for:\na. sensing parameters, the parameters including: \ni. designated parameter(s) of the generated AC electricity; and \nii. the temperature of a body heated by energy provided by the cogeneration unit; \nsuch that the sensing provides a sensed parameter value for each sensed parameter; \n\nb. comparing a sensed parameter value with a respective desired value, the comparison providing an error signal according to the difference between the sensed parameter value and the desired value; and \nc. using each error signal to provide a respective control signal, such that each control signal can be used to regulate a respective parameter; \nwherein the regulation of the designated parameters is performed by controlling characteristics of the alternator, and the regulation of the temperature of the body is performed by controlling fuel supply to the heat engine. \n\n\n\n19. A programmed computer according to claim 16 wherein the desired values are programmable.\n\n\n20. A multi-mode control system for a cogeneration unit, the cogeneration unit including a heat engine and an alternator driven by the heat engine, the alternator generating AC electricity for an electrical load, the control system including:\na. parameter sensing means for sensing: \ni. designated parameter(s) of the generated AC electricity; and \nii. the temperature of a body heated by energy provided by the cogeneration unit; \nthe parameter sensing means providing a sensed parameter value for each sensed parameter, the designated parameters being mode dependent such that in a first mode the designated parameters include the voltage and frequency of the AC electricity and in a second mode the designated parameters include the power factor of the AC electricity; \n\nb. for each sensed parameter, a comparator means for comparing a sensed parameter value with a respective desired value, each comparator means being able to provide an error signal according to the difference between the sensed parameter value and the desired value; and \nc. each comparator being coupled to a respective controlling means, each controlling means using the error signal from the comparator to provide a control signal, each control signal being used to regulate a respective parameter; \nwherein the regulation of the designated parameters is performed by controlling characteristics of the alternator, and the regulation of the temperature of the body is performed by controlling fuel supply to the heat engine and wherein the mode of the control system is selectable using a switch. \n\n\n\n21. A multi-mode control system for a cogeneration unit according to claim 20 wherein in the first mode the cogeneration unit operates independently of an external AC power source, and in the second mode the cogeneration unit operates in conjunction with an external AC power source.\n\n\n22. A multi-mode control system for a cogeneration unit according to claim 21 wherein in the first mode the electrical load includes a dummy load and a household load.\n\n\n23. A multi-mode control system for a cogeneration unit according to claim 22 wherein the effective magnitude of the dummy load is controlled by the controlling means associated with controller used to regulate the frequency parameter such that the control of the dummy load is able to be used to regulate the frequency of the AC electricity.\n\n\n24. A multi-mode control system for a cogeneration unit according to claim 21 wherein in the second mode the electrical load includes a household load.\n\n\n25. A control system for a cogeneration unit, the cogeneration unit including a heat engine and an alternator driven by the heat engine, the alternator generating AC electricity for an electrical load, the control system including:\na. parameter sensing means for sensing plural parameters, said plural parameters including designated parameters of the generated AC electricity, the parameter sensing means providing a sensed parameter value for each sensed parameter; \nb. for each sensed parameter, a comparator means for comparing the sensed parameter value with a respective desired value, each comparator means being able to provide an error signal according to the difference between the sensed parameter value and the desired value; and \nc. one or more controlling means, the one or more controlling means being capable of using one or more of the error signals to provide a plurality of control signals, such that each control signal is able to regulate one or more of the sensed parameters; \nwherein the regulation of the sensed parameters is performed by controlling characteristics of the alternator and a temperature of a body heated using energy from the cogeneration unit. \n\n\n\n26. A control system for a cogeneration unit according to claim 25 wherein the control system is operable in at least a first and a second mode.\n\n\n27. A control system according to claim 26 wherein in the first mode the cogeneration unit operates independently of an external AC power source.\n\n\n28. A control system according to claim 27 wherein the sensed parameters include the temperature of the body.\n\n\n29. A control system according to claim 27 wherein the designated parameters of the generated AC electricity include:\na. frequency of the generated AC electricity; and \nb. voltage of the generated AC electricity. \n\n\n\n30. A control system according to claim 27 wherein the electrical load includes a dummy load and a household load.\n\n\n31. A control system according to claim 30 wherein the effective magnitude of the dummy load is controlled by a control signal.\n\n\n32. A control system according to claim 26 wherein in the second mode the cogeneration unit operates in conjunction with an external AC power course.\n\n\n33. A control system according to claim 32 wherein the sensed parameters include the temperature of the body.\n\n\n34. A control system according to claim 32 wherein the designated parameters of the generated AC electricity includes the power factor of the generated AC electricity.\n\n\n35. A control system according to claim 28 wherein the designated parameters of the generated AC electricity include:\na. frequency of the generated AC electricity; and \nb. voltage of the generated AC electricity. \n\n\n\n36. A control system according to claim 33 wherein the designated parameters of the generated AC electricity includes the power factor of the generated AC electricity.\n\n\n37. A method for controlling a cogeneration unit, the cogeneration unit including a heat engine and an alternator driven by the heat engine, the alternator generating AC electricity for an electrical load, the control system including:\na. sensing plural parameters, said plural parameters including designated parameters of the generated AC electricity, the sensing providing a sensed parameter value for each sensed parameter; \nb. comparing a sensed parameter value with a respective desired value; \nc. providing an error signal according to the difference between the sensed parameter value and the desired value; and \nd. using one or more of the error signals to provide at least one control signal, such that each control signal is able to regulate one or more of the sensed parameters; \nwherein the regulation of the sensed parameters uses the control signals to control characteristics of the alternator and a temperature of a body heated using energy from the cogeneration unit. \n\n\n\n38. A control system for a cogeneration unit, the cogeneration unit including a heat engine and an alternator driven by the heat engine, the alternator generating AC electricity for an electrical load, the control system including:\na. Parameter sensing means for sensing: \ni. At least one designated parameter of the generated AC electricity; and \n\nthe parameter sensing means providing a sensed parameter value for each sensed parameter; \nb. for each sensed parameter, a comparator for comparing a sensed parameter value with a respective desired value and providing an error signal according to the difference between the sensed parameter value and the desired value; and \nc. each comparator being coupled to a controller for using a respective error signal to provide a control signal for regulating a respective sensed parameter, such that at least one of the designated parameter control signals is provided to the alternator; \nwherein the regulation of said at least one designated parameter is performed by controlling characteristics of the alternator and regulation of the temperature of the body is performed by controlling fuel supply to the heat engine. \n\n\n\n39. A control system according to claim 1 wherein the control signal provided to the alternator includes an alternator field winding current control signal.\n\n\n40. A control system according to claim 2 wherein the designated parameter regulated by the alternator field winding current control signal includes the voltage of the generated AC electricity.\n\n\n41. A control system according to claim 2 wherein the designated parameter regulated by the field winding current control signal includes the power factor of the generated AC electricity.\n\n\n42. A method for controlling a cogeneration unit, the cogeneration unit including a heat engine and an alternator driven by the heat engine, the alternator generating AC electricity for an electrical load, the method including:\na. sensing parameters, the sensed parameters including at least one designated parameters of the generated AC electricity and the temperature of a body heated by energy provided by the cogeneration unit such that the sensing provides a sensed parameter value for each sensed parameter; \nb. comparing each sensed parameter value with a respective desired value; \nc. providing an error signal for each sensed parameter according to the difference between the sensed parameter value and the desired value; and \nd. using a respective error signal to provide a control signal for regulating a respective sensed parameter, such that at least one of the designated parameter control signals is provided to the alternator; \nwherein the regulation of said at least one designated parameter is performed by controlling characteristics of the alternator and regulation of the temperature of the body is performed by controlling fuel supply to the heat engine.\n |  | 42 | Control system for a cogeneration unit | US06838781 | ['B2', 'B1', 'A1']
N | 1. A wind energy capturing system for moving trucks having a roofed cab comprising:\na truck wind deflector mounted on the roof of said truck cab at a point forward of said wind turbine, said truck wind deflector being configured to deflect wind in a slip stream upward and over said truck cab; \na wind turbine having a plurality of blades, said wind turbine being mounted to said truck cab roof; \nsaid wind turbine having an inlet located in the slip stream of said wind deflector for receiving wind deflected by said wind deflector at maximum velocity; \nsaid inlet including a turbine wind deflector projecting into the slip stream so as to deflect the maximum velocity wind into said turbine; \nsaid turbine wind deflector being located above and immediately behind said truck wind deflector so as to receive maximum velocity wind from said truck wind deflector; and \nan electric generator mounted on said truck and connected with said wind turbine so as to generate electricity upon the turning of said wind turbine; \nwhereby, upon forward movement of said truck, wind deflected by said deflector enters said wind turbine inlet and turns said wind turbine, generating electric power by said generator for storage or use to operate accessories on said truck. \n\n\n\n2. The system of claim 1, further comprising a converter electrically connected with said generator so as to generate desired electrical current.\n\n\n3. The system of claim 2, further comprising a battery system having at least one battery electrically connected with said converter for storing generated electric power.\n\n\n4. The system of claim 3, wherein said truck is electrically driven in part by the electric power stored in said battery system as generated by said generator.\n\n\n5. The system of claim 1, wherein each said wind turbine and said generator have rotating shafts, each shaft having a pulley located thereon, and a belt connected therebetween for turning said generator shaft upon rotation of said wind turbine shaft; whereby upon rotation of said wind turbine, electric power is generated by said generator.\n\n\n6. The system of claim 5, wherein said wind turbine and said generator are located |  | 6 | Wind energy capturing device for moving vehicles | US06838782 | ['B2', 'B1', 'A1']
A | 1. An assembly for controlling power consumption of at least one device supported on a vehicle having a communication bus over which signals are transmitted to or from the device, comprising:\na controller that controls operation of the device; \na power supply portion that derives power from a vehicle power source and provides power to the controller; \na switch between the power supply portion and the vehicle power source, the switch having an open state opening the connection between the power supply portion and the vehicle power source when the device is in a sleep mode and a closed state closing the connection when the device is in an active mode; \na transceiver that responds to a wake up signal provided on the communication bus; and \na switch locking portion that responds to the transceiver to lock the switch into the closed state, the switch locking portion maintaining the switch in the closed state until the controller provides an indication that the device is to enter the sleep mode. \n\n\n\n2. The assembly of claim 1, wherein the switch locking portion comprises a first transistor switch that is activated by an output from the transceiver that is responsive to the wake up signal and a second transistor that is activated responsive to the first transistor being activated, the second transistor remains in the activated state regardless of a change in state of the first transistor.\n\n\n3. The assembly of claim 2, wherein the second transistor changes out of the activated state only responsive to a command from the controller indicating that the device is to enter the sleep mode.\n\n\n4. The assembly of claim 1, including a power control portion that activates the switch and places the switch into the closed state when the switch locking portion allows the vehicle power source to power the power control portion.\n\n\n5. The assembly of claim 1, wherein the power supply portion includes an energy reserve element that stores electrical energy that is at least partially provided to power the controller.\n\n\n6. The assembly of claim 1, wherein the wake up signal comprises a signal having a voltage that is above a selected threshold.\n\n\n7. The assembly of claim 1, wherein the power supply portion has a leakage current draw that is greater than about 500 microamperes when the switch is closed and wherein the switch locking portion has a leakage current draw that is less than about 200 microamperes.\n\n\n8. The assembly of claim 1, wherein the assembly has a leakage current draw less than about 500 microamperes when the device is in the sleep mode.\n\n\n9. The assembly of claim 8, wherein the assembly has a leakage current draw of about 200 microamperes when the device is in the sleep mode.\n\n\n10. The assembly of claim 1, wherein the switch locking portion comprises a monoflop circuit.\n\n\n11. A method of powering a device supported on a vehicle, the device including a power supply portion that powers a controller of the device, comprising the steps of:\nproviding a switch between the power supply portion and a vehicle power source; \nopening the switch to isolate the power supply portion from the vehicle power source when the device is in a sleep mode; \nlocking the switch to couple the power supply portion to the vehicle power source when the device is not in the sleep mode. \n\n\n\n12. The method of claim 11, wherein the vehicle power source comprises a battery and the power supply portion comprises an energy reserve module that is operative to boost a voltage available from the power supply portion such that the boosted voltage is greater than a voltage of the battery.\n\n\n13. The method of claim 11, including unlocking the switch only in response to a command from the device controller indicating that the device is to enter the sleep mode.\n\n\n14. The method of claim 11, including providing a switch locking portion that permits the switch to be closed and locks the switch in the closed condition until a command from the device controller resets the switch locking portion to open the switch so that the device enters the sleep mode.\n\n\n15. A system for controlling power consumption by at least one device supported on a vehicle, comprising:\na vehicle power source; \na device controller; \na device power supply that provides power to the controller; \na switch between the vehicle power source and the device power supply that opens to selectively isolate the power source from the power supply when the device is in a sleep mode and closes to selectively couple the power source to the power supply; \na switch locking portion that is operative to lock the switch closed responsive to a wake up signal indicating that the device should be activated out of the sleep mode, the switch locking portion only unlocking the switch responsive to a command from the device controller indicating that the device should enter the sleep mode. \n\n\n\n16. The system of claim 15, including a communication bus and a transceiver that receives the wake up signal from the communication bus.\n\n\n17. The system of claim 15, wherein the switch locking portion includes a first transistor, a second transistor and a third transistor, the first transistor conducting responsive to the wake up signal, the second and third transistors conducting responsive to the first transistor conducting wherein the second transistor is associated with the third transistor such that once the second transistor begins conducting, the third transistor is unable to stop conducting until the controller resets the switch locking portion.\n\n\n18. The system of claim 17, including a resetting transistor coupled with the second transistor such that a sleep command from the controller grounds the resetting transistor thereby grounding the second transistor and changing the third transistor to a nonconductive state.\n\n\n19. The system of claim 17, wherein the third transistor conducts to provide power from the vehicle power source to the switch to electrically close the switch.\n\n\n20. The system of claim 19, including a switch control that operates the switch and wherein the switch control receives battery power through the third transistor. |  | 20 | Wake up system for electronic component supported on a vehicle | US06838783 | ['B2', 'B2', 'A1', 'A1', 'A2', 'A1', 'A2', 'A1']
N | 1. A control circuit for a switching power supply device having an output terminal that is to be connected to a power supply terminal of a first load by a first wiring and a power supply terminal of a second load by a second wiring, comprising:\na first control loop for stabilizing an output voltage appearing at the output terminal; and \na second control loop for eliminating a difference between a first voltage appearing at the first wiring in a vicinity of the power supply terminal of the first load and a second voltage appearing at the second wiring in a vicinity of the power supply terminal of the second load. \n\n\n\n2. The control circuit in accordance with claim 1, wherein the first control loop and the second control loop are constituted so as not to interfere with each other.\n\n\n3. The control circuit in accordance with claim 2, wherein a response frequency of the second control loop is ten times or more than that of the first control loop.\n\n\n4. The control circuit in accordance with claim 1, wherein the second control loop increases the output voltage in response to a drop in at least one of the first and second voltages.\n\n\n5. The control circuit in accordance with claim 2, wherein the second control loop increases the output voltage in response to a drop in at least one of the first and second voltages.\n\n\n6. The control circuit in accordance with claim 3, wherein the second control loop increases the output voltage in response to a drop in at least one of the first and second voltages.\n\n\n7. A control circuit for a switching power supply device having a main circuit portion and an output terminal that is to be connected to a power supply terminal of a first load by a first wiring and a power supply terminal of a second load by a second wiring, comprising:\nfirst means for generating a first feedback signal based on an output voltage appearing at the output terminal; \nsecond means for generating a second feedback signal based on a voltage appearing at the first wiring in a vicinity of the power supply terminal of the first load and a voltage appearing at the second wiring in a vicinity of the power supply terminal of the second load; \nthird means for generating a third feedback signal based on the first feedback signal and the second feedback signal; and \nfourth means for controlling an operation of the main circuit portion based on the third feedback signal. \n\n\n\n8. The control circuit in accordance with claim 7, wherein a response frequency of the first means is lower than that of the third means.\n\n\n9. A switching power supply device for supplying a power voltage to first and second loads, comprising:\nan output terminal that is to be connected to a power supply terminal of the first load by a first wiring and a power supply terminal of the second load by a second wiring; \na main circuit portion that generates an output voltage at the output terminal including at least a switching element; and \na control circuit that controls an operation of the switching element having a first control loop for stabilizing the output voltage and a second control loop for eliminating a difference between a first voltage appearing at the first wiring in a vicinity of the power supply terminal of the first load and a second voltage appearing at the second wiring in a vicinity of the power supply terminal of the second load. \n\n\n\n10. The switching power supply device in accordance with claim 9, wherein the first control loop and the second control loop are constituted so as not to interfere with each other.\n\n\n11. The switching power supply device in accordance with claim 10, wherein a response frequency of the second control loop is ten times or more than that of the first control loop.\n\n\n12. The switching power supply device in accordance with claim 9, wherein the second control loop increases the output voltage in response to a drop in at least one of the first and second voltages.\n\n\n13. The switching power supply device in accordance with claim 10, wherein the second control loop increases the output voltage in response to a drop in at least one of the first and second voltages.\n\n\n14. The switching power supply device in accordance with claim 11, wherein the second control loop increases the output voltage in response to a drop in at least one of the first and second voltages.\n\n\n15. A switching power supply device for supplying a power voltage to first and second loads, comprising:\nan output terminal that is to be connected to a power supply terminal of the first load by a first wiring and a power supply terminal of the second load by a second wiring; \na main circuit portion that generates an output voltage at the output terminal including at least a switching element; and \na control circuit that controls an operation of the switching element having first means for generating a first feedback signal based on the output voltage, second means for generating a second feedback signal based on a voltage appearing at the first wiring in a vicinity of the power supply terminal of the first load and a voltage appearing at the second wiring in a vicinity of the power supply terminal of the second load, third means for generating a third feedback signal based on the first feedback signal and the second feedback signal, and fourth means for determining on and off time of the switching element based on the third feedback signal. \n\n\n\n16. The switching power supply device in accordance with claim 15, wherein a response frequency of the first means is lower than that of the third means. |  | 16 | Control circuit for switching power supply device and switching power supply device used therewith | US06838784 | ['B2', 'A1']
A | 1. An operating device for an electrical appliance, wherein:\nthe operating device has an operating unit forming a part of the operating device, \nsaid operating unit has a rotary device for the rotary operation of the electrical appliance with position change, \nthe electrical appliance has a cover and said operating unit can be fixed to the cover, \nsignalling means are provided for generating signals as a function of a position change or a position of said rotary device, \nsaid operating unit has control means for processing signals for the purpose of influencing the electrical appliance, \nsaid signalling means are exclusively contained in said operating unit, \nsaid control means are connected to said signalling means, \nsaid operating unit has a power supply for supplying power to said operating unit and said control means, \nsaid operating device has a signal transmission from said signalling means to said electrical appliance, \nsaid signal transmission takes place in contact-free manner, \nsaid operating unit has a bearing device for said rotary device, \nsaid rotary device is mounted in rotatable manner on said bearing device, and \nsaid bearing device is fixable in substantially immovable manner to the cover and is also removable. \n\n\n\n2. The operating device according to claim 1, wherein said signalling means have at least one signalling magnet and at least one magnetic field sensor.\n\n\n3. The operating device according to claim 1, wherein said signalling means generate different electrical signals in different positions of said rotary device.\n\n\n4. The operating device according to claim 3, wherein said signalling means comprise a potentiometer for modifying the magnitude of said electrical signals.\n\n\n5. The operating device according to claim 1, wherein said bearing device is fixable to the cover by a magnetic holding power, which is produced by magnetic holding means located at said cover and at said bearing device.\n\n\n6. The operating device according to claim 1, wherein said control means are located on said bearing device.\n\n\n7. The operating device according to claim 1, wherein said power supply is located on said bearing device.\n\n\n8. The operating device according to claim 2, wherein said at least one signalling magnet is located on said rotary device and said at least one magnetic field sensor is located on said bearing device.\n\n\n9. The operating device according to claim 1, wherein said control means have a signal processing means in order to convert signals of said signalling means into switching signals for operating the electrical appliance.\n\n\n10. The operating device according to claim 1, wherein said power supply comprises a power transmission from the electrical appliance to said operating unit.\n\n\n11. The operating device according to claim 10, wherein said power transmission takes place in contact-free manner through said cover in a transformer manner.\n\n\n12. The operating device according to claim 10, wherein said power transmission is constructed for signal transmission from said operating unit to said operating device or to the electrical appliance.\n\n\n13. The operating device according to claim 12, wherein said power transmission is constructed for clocking or time-displaced transmission of power or signals.\n\n\n14. The operating device according to claim 13, wherein said signal transmission is bi-directional.\n\n\n15. The operating device according to claim 1, wherein said operating unit comprises electrical display means connected to said power supply and to said control means.\n\n\n16. The operating device according to claim 15, wherein said display means are placed on said bearing device and are fixed in position during rotary operation of said rotary device.\n\n\n17. An operating device for an electrical appliance,\nwherein the operating device has an operating unit that forms a part of the operating device, said operating unit comprising: \na rotary device for the rotary operation of the electrical appliance with position change; \ncontrol means for processing signals for the purpose of influencing the electrical appliance; \nsignalling means for generating signals as a function of a position change or a position of said rotary device, wherein said signalling means are exclusively contained in said operating unit and wherein said control means are connected to said signalling means; and \na power supply for supplying power to said operating unit and said control means, \n\nwherein the electrical appliance has a cover and said operating unit can be fixed to the cover, and \nwherein said operating device has a signal transmission from said signalling means to the electrical appliance, said signal transmission taking place in a contact-free manner. \n\n\n\n18. The operating device according to claim 17, wherein said operating unit has a bearing device for said rotary device, said rotary device being mounted in rotatable manner on said bearing device, and said bearing device being removably fixable in substantially immovable manner to said cover. |  | 18 | Operating device for an electrical appliance | US06838785 | ['B2', 'A1', 'A1', 'A1', 'A1', 'A2', 'A1', 'A1']
N | 1. A device for generating intense and brief magnetic pressure variations, predetermined and controlled, able to be isentropic inside a sample (23) made of a solid material, comprising:\nmeans (2, 3) for generating current pulses of the pulsed high power type; and \nan electromagnetic cell (1) connected to the electric current pulse generating means (2, 3), \nsaid electromagnetic cell (1) bearing the sample (23) and being adapted so as to have the sample (23) subjected to electromagnetic energy pulses resulting from the application to the electromagnetic cell (1) of electric current pulses originating from the electric current pulse generating means (2, 3), \nwherein the electromagnetic cell (1) includes a parallel flat line made of a conductive material including two branches (4, 5) with the shape of planar plates having the same shapes and dimensions and separated from each other by a distance less than or equal to 3 mm, one of said branches (4) bearing the sample (23) fixed rigidly to this branch (4), these two branches (4, 5) being electrically connected to each other by an end junction strip (7) and electrically connected opposite the end junction strip (7) to the electric current pulse generating means (2, 3) so as to allow an electric current to be established circulating from the electric current pulse generating means (2, 3) in one branch (4) and then into the end strip (7) and then into the other branch (5) so as to come back to the electric current pulse generating means (2, 3), and \nwherein the electric current pulse generating means (2, 3) and the electromagnetic cell (1) are adapted so that the build-up time &#x3c4; in which the square of the intensity of the electric current circulating in the electromagnetic cell (1) moves from 10% to 90% of its maximum value Imax2 namely between 1 ns and 500 ns. \n\n\n\n2. Device according to claim 1, characterised in that the electromagnetic cell (1) is adapted to have an inductance of less than 4 nH.\n\n\n3. Device according to claim 1, characterised in that the two branches (4, 5) are isolated from each other by a dielectric material (6).\n\n\n4. Device according to claim 3, characterised in that the dielectric material (6) is solid or solid/liquid.\n\n\n5. Device according to claim 3, characterised in that the dielectric material (6) has a pulse dielectric rigidity of more than 100 kV/mm.\n\n\n6. Device according to claim 3, characterised in that the dielectric material (6) extends laterally beyond the branches (4, 5) so as to prevent any edge disruptive breakdowns.\n\n\n7. Device according to claim 3, characterised in that the dielectric material (6) is selected from a polyimide, a polyester or a high density polyethylene.\n\n\n8. Device according to claim 3, characterised in that the distance between the two branches (4, 5) is less than 1 mm.\n\n\n9. Device according to claim 3, characterised in that the electromagnetic cell (1) is adapted to have an inductance of less than 2 nH.\n\n\n10. Device according to claim 1, characterised in that the electric current pulse generating means (2, 3) comprise:\nat least one pulsed high power electric current generator (2) including two outgoing electrodes (12, 13) known as first (12) and second (13) outgoing electrodes, \nan electric linking line (3) including a first conductive plate (10) extending between the first outgoing electrode (12) of reach generator (2) and one (4) of the branches of the electromagnetic cell (1), and a second conductive plate (11) extending between the second outgoing electrode (13) and the other branch (5) of the electromagnetic cell (1). \n\n\n\n11. Device according to claim 10, characterised in that the cross section of the junction strip (7) perpendicular to the direction of the electric current is smaller than the cumulated cross section of the first (12) or second (13) electrodes so that the electric current density reaches its maximum value in the junction strip (7).\n\n\n12. Device according to claim 11, characterised in that the width of the junction strip (7) is smaller than the cumulated width of the first (12) or second (13) electrodes.\n\n\n13. Device according to claim 11, wherein the two branches (4, 5) are rectangular,\nthe junction strip (7) connects two rectilinear edges (8, 9) of the two branches (4, 5), and \nthe plates (10, 11) of the electric linking line (3) have a convergent shape concerning its width and/or thickness so that the current density has its maximum value in the branches (4, 5) of the electromagnetic cell (1). \n\n\n\n14. Device according to claim 10, characterised in that the plates (10, 11) of the linking line (3) have overall the same shapes and dimensions, are parallel to each other and are superimposed opposite each other, separated and isolated from each other.\n\n\n15. Device according to claim 10, characterised in that the plates (10, 11) of the linking line (3) extend into the prolongation of the branches (4, 5) of the electromagnetic cell (1).\n\n\n16. Device according to claim 10, characterised in that the linking line (3) is adapted so as to have an inductance of less than 5 nH.\n\n\n17. Device according to claim 10, characterised in that a multichannel spark switch (15, 31) is inserted between each generator (2) and the electromagnetic cell (1).\n\n\n18. Device according to claim 17, characterised in that for each generator (2) an individual multichannel spark switch (15, 31) is inserted between the first outgoing electrode (12) of this generator (2) and the first plate (10) of the linking line (3).\n\n\n19. Device according to claim 1, characterised in that the electric current pulse generating means (2, 3) include at least one multichannel spark switch (15, 31) able to distribute the electric energy along the cross section of the branches (4, 5) of the electromagnetic cell (1).\n\n\n20. Device according to claim 19, characterised in that it includes at least one set of several generators (2) and in that a common multichannel spark switch (15) is inserted between all the first electrodes (12) of the generators (2) of the same set and the first plate (10) of the linking line (3).\n\n\n21. Device according to claim 19, characterised in that it includes at least one series multi-gap spark switch (15, 31).\n\n\n22. Device according to claim 19, characterised in that it includes several spark switches (15, 31) in parallel.\n\n\n23. Device according to claim 1, characterised in that the sample (23) is placed and rigidly fixed in a housing of the branch (4) bearing it.\n\n\n24. Device according to claim 23, characterised in that the housing opens on the side of the space separating the two branches (4, 5) from each other so that a sample (23) made of a conductive material can be placed in the housing so as to be in electric liaison with the branch (4) bearing it, this sample (23) having one face in contact with the space separating the two branches (4, 5) from each other, especially in contact with the dielectric material (6).\n\n\n25. Device according to claim 23, characterised in that the housing has a bottom (24) forming a conductive wall able to separate a sample (23) or material made of a conductive material or one made of a poor conductive material placed in the housing from the space separating the two branches (4, 5) from each other, especially from the dielectric material (6).\n\n\n26. Device according to claim 25, characterised in that the conductive wall (2, 4) has a thickness smaller than that of the branch (4) bearing it.\n\n\n27. Device according to claim 1, characterised in that it includes means (33, 34) for adjusting the value of the inductance of the electromagnetic cell (1) and/or of the electric current pulse generating means (2, 3).\n\n\n28. Device according to claim 1, characterised in that it includes means (33, 34) for adjusting the distance (e) between the two branches (4, 5).\n\n\n29. Device according to claim 1, characterised in that it comprises means (32) for analysing the mechanical behaviour of the sample (23), especially via laser Doppler interferometry.\n\n\n30. Method to generate intense and brief magnetic pressure variations, predetermined and controlled, able to be isentropic inside a sample (23) made of a solid material, characterised in that the sample (23) is rigidly secured to a branch (4) of an electromagnetic cell (1) of a device according to claim 1, and electric current pulse generating means (2, 3) are switched so as to result in the electromagnetic cell (1) the setting up of an electric current able to generate magnetic pressure forces inside the sample (23), the build-up time &#x3c4; of the square of the intensity of the electric current being between 1 ns and 500 ns. |  | 30 | Device and method for generating intense and brief controlled variations of magnetic pressure in a sample of solid material | US06838786 | ['B1']
A | 1. An integrated circuit for sampling outputs representing a pixel value comprising:\n(a) two first variable capacitors each having a variable range of capacitance and each for receiving a voltage representing the pixel value; \n(b) two first transistors respectively connected electrically to each of the first variable capacitors for transferring a voltage to each of the variable capacitors; and \n(c) two second transistors respectively connected electrically to each of the first variable capacitors for transferring the voltage from each of the first variable capacitors for permitting control of the bandwith. \n\n\n\n2. The integrated circuit as in claim 1 further comprising two second capacitors each having a variable range and respectively connected electrically to the first variable capacitors for receiving voltage from the first variable capacitors when the second transistor is pulsed.\n\n\n3. The integrated circuit as in claim 2 further comprising a differential amplifier for receiving the voltage from the two second capacitors for determining a resultant absolute voltage.\n\n\n4. An integrated circuit for collecting incident light that is converted into a charge and for sampling the charge, the integrated circuit comprising:\n(a) an image sensor for receiving the incident light which is converted into the charge; \n(b) two first variable capacitors each having a variable range of capacitance and each for receiving a voltage from the image sensor; \n(c) two first transistors respectively connected electrically to each of the first variable capacitors for pulsing the voltages to each of the first variable capacitors; and \n(d) two second transistors respectfully connected electrically to each of the first variable capacitors for pulsing the voltage from each of the first variable capacitors for permitting control of the bandwith. \n\n\n\n5. The integrated circuit as in claim 4 further comprising two second capacitors each having a variable range and respectively connected electrically to the first variable capacitors for receiving the voltage from the first variable capacitors when the second transistor is pulsed.\n\n\n6. The integrated circuit as in claim 5 further comprising a differential amplifier for receiving the voltage from the two second capacitors for determining a resultant absolute voltage. |  | 6 | Variable bandwidth correlated doubling sampling circuits for image sensors | US06838787 | ['B2', 'B1', 'B1', 'B1', 'B1', 'B1', 'B1', 'B1', 'B2', 'B1', 'B1', 'A1']
N | 1. A motor structure for a reciprocating compressor comprising:\nan outer core of cylindrical shape fixed inside a sealed chamber and the outer core including a winding coil wound therein; \nan inner core disposed on an inner circumferential surface of the outer core with a predetermined gap for forming a flux with the outer core when an electric power is applied to the winding coil; and \na magnet disposed between the outer core and the inner core so as to move linearly for making a piston perform a linear reciprocating movement, \nwherein an initial mid position of the magnet is located to be eccentric at a predetermined distance from a mid position of the winding coil toward a moving direction of the piston when a fluid is compressed. \n\n\n\n2. A motor structure for a reciprocating compressor comprising:\nan outer core of cylindrical shape fixed inside a sealed chamber and the outer core including a winding coil wound therein; \nan inner core disposed on an inner circumferential surface of the outer core with a predetermined gap for forming a flux with the outer core when an electric power is applied to the winding coil; and \na magnet disposed between the outer core and the inner core so as to move linearly for making a piston to perform a linear reciprocating movement, \nwherein an initial mid position of the magnet is located to be eccentric at a predetermined distance from a mid position of the outer core and of the inner core toward a moving direction of the piston when a fluid is compressed, \nwherein an eccentric amount of the magnet is the same as a moved distance of the piston toward an opposite direction of the compressing direction when the fluid is compressed. \n\n\n\n3. A motor structure for a reciprocating compressor comprising:\nan outer core of cylindrical shape fixed inside a sealed chamber and the outer core including a winding coil wound therein; \nan inner core disposed on an inner circumferential surface of the outer core with a predetermined gap for forming a flux with the outer core when an electric power is applied to the winding coil; and \na magnet disposed between the outer core and the inner core so as to move linearly for making a piston to perform a linear reciprocating movement, \nwherein an initial mid position of the magnet is located to be eccentric at a predetermined distance from a mid position of the outer core and of the inner core toward a moving direction of the piston when a fluid is compressed, \nwherein an initial mid position of a compressed part on the piston which is connected to the magnet and moved with the magnet is located to be eccentric at a predetermined distance from a center between a top dead center and a bottom dead center through which the fluid is sucked and compressed toward the top dead center direction. \n\n\n\n4. The structure of claim 3, wherein an eccentric amount of the piston is the same as a moved distance of the piston toward an opposite direction of the compressing direction when the fluid is compressed.\n\n\n5. The structure of claim 1, wherein an eccentric amount of the magnet is the same as a moved distance of the piston toward an opposite direction of the compressing direction when the fluid is compressed.\n\n\n6. The structure of claim 1, wherein an initial mid position of a compressed part on the piston which is connected to the magnet and moved with the magnet is located to be eccentric at a predetermined distance from a center between a top dead center and a bottom dead center through which the fluid is sucked and compressed toward the top dead center direction.\n\n\n7. A motor structure for a reciprocating compressor comprising:\nan outer core of cylindrical shape fixed inside a sealed chamber and the outer core including a winding coil wound therein; \nan inner core disposed on an inner circumferential surface of the outer core with a predetermined gap for forming a flux with the outer core when an electric power is applied to the winding coil; and \na magnet disposed between the outer core and the inner core so as to move linearly for making a piston to perform a linear reciprocating movement in order to compress fluid in a compression part, \nwherein an initial mid position of the magnet is located to be eccentric at a predetermined distance from a mid position of the winding coil toward the compression part. \n\n\n\n8. The structure of claim 7, wherein an eccentric amount of the magnet is the same as a moved distance of the piston toward an opposite direction of the compressing direction when the fluid is compressed.\n\n\n9. The structure of claim 7, wherein an initial mid position of a compressed part on the piston which is connected to the magnet and moved with the magnet is located to be eccentric at a predetermined distance from a center between a top dead center and a bottom dead center through which the fluid is sucked and compressed toward the top dead center direction. |  | 9 | Motor structure for reciprocating compressor | US06838788 | ['B2', 'A1']
A | 1. A reciprocating motor, comprising:\nan outer stator supported by a support frame; \nan inner stator being positioned within an inner circumferential surface of the outer stator and being separated from said outer stator by a certain air gap, wherein said inner stator includes an inner circumferential surface supported by said support frame; \nan inner stator locking ring being operatively installed between the inner stator and the support frame and preventing the inner stator from separating from the support frame; \na magnet being operatively positioned between the outer stator and the inner stator so as to perform a linear motion; and \na magnet frame having support bars formed at regular intervals to form at least one space portion therebetween in which the magnet is installed along a circumference of said magnet frame. \n\n\n\n2. The motor according to claim 1, wherein the inner stator locking ring has an open central portion capable of being inserted into the outer circumference of the support frame and rotation preventive protrusions capable of being inserted into the inner stator in order to prevent the rotation and the separation of the inner stator.\n\n\n3. The motor according to claim 2, wherein the inner stator locking ring is fixed to the support frame by welding.\n\n\n4. The motor according to claim 2, wherein supporting grooves are formed in a side surface of the inner stator to engage with the rotation preventive protrusions of the inner stator locking ring.\n\n\n5. The motor according to claim 1, wherein a magnet mounting portion is formed at both side surfaces of the space portion of the magnet frame to mount the magnet which is inserted into the space portion.\n\n\n6. The motor according to claim 5, wherein a width of the magnet mounting portion decreases in size from the outer circumference to the inner circumference of the magnet frame and is formed in a stepped shape.\n\n\n7. The motor according to claim 6, wherein the magnet mounting portion is a groove formed in the inner circumference of the magnet frame.\n\n\n8. The motor according to claim 6, wherein a supporting protrusion is formed at both ends of the magnet to engage with the magnet mounting portion.\n\n\n9. The motor according to claim 1, wherein the magnet frame has a cylindrical shape, each magnet mounting hole in which the magnet is mounted is formed along a circumference of the magnet frame at regular intervals, and each supporting protrusion is formed in the magnet frame.\n\n\n10. The motor according to of claim 9, wherein each mounting groove is formed in the magnet so as to engage with each supporting protrusion.\n\n\n11. A reciprocating motor, comprising:\nan outer stator supported by a support frame; \nan inner stator being positioned within an inner circumferential surface of the outer stator and being separated from said outer stator by a certain air gap, wherein said inner stator includes an inner circumferential surface supported by said support frame; \nan inner stator locking ring being operatively installed between the inner stator and the support frame and preventing the inner stator from separating from the support frame; \na magnet being operatively positioned between the outer stator and the inner stator so as to perform a linear motion; and \na magnet frame, wherein said magnet is installed within said magnet frame along a circumference of said magnet frame. \n\n\n\n12. The motor according to claim 11, wherein the inner stator locking ring has an open central portion capable of being inserted into the outer circumference of the support frame and rotation preventive protrusions capable of being inserted into the inner stator in order to prevent rotation and separation of the inner stator.\n\n\n13. The motor according to claim 12, wherein the inner stator is fixed to the support frame by welding.\n\n\n14. The motor according to claim 12, wherein supporting grooves are formed in a side surface of the inner stator to engage with the rotation preventive protrusions of the inner stator locker.\n\n\n15. A reciprocating motor, comprising:\nan outer stator supported by a support frame; \nbeing positioned within an inner circumferential surface of the outer stator and being separated from said outer stator by a certain air gap, wherein said inner stator includes an inner circumferential surface supported by said support frame; \na magnet being operatively positioned between the outer stator and the inner stator so as to perform a linear motion; and \na magnet frame having a plurality of support bars formed at regular intervals along a circumference of the magnet frame to form at least one space portion in which the magnet is installed wherein a magnet mounting portion is formed at both side surfaces of the at least one space portion of the magnet frame to mount the magnet which is inserted into the at least one space portion, wherein the magnet mounting portion increases in size extending from the outer circumference to the inner circumference of the magnet frame. \n\n\n\n16. The motor according to claim 15, wherein the magnet mounting portion is formed in a stepped shape.\n\n\n17. The motor according to claim 16, wherein the magnet mounting portion is a groove formed in the inner circumference of the magnet frame.\n\n\n18. The motor according to claim 16, wherein a supporting protrusion is formed at both ends of the magnet to engage with the magnet mounting portion. |  | 18 | Reciprocating motor | US06838789 | ['B2', 'B1', 'B1', 'A1', 'A1']
N | 1. A stator for use in a two rotor single stator type electric motor in which inner and outer rotors are rotated independently in and around the stator upon application of current to the stator, the stator comprising:\na stator core including a plurality of stator teeth that are circumferentially arranged around a common axis at evenly spaced intervals leaving a plurality of identical spaces each being defined between adjacent two of the stator teeth, each stator tooth including a plurality of flat magnetic steel plates that are aligned along the common axis while intimately and closely contacting to one another; \na plurality of coils put around the stator teeth respectively; \nbolts that extend through the identical spaces of the stator core in a direction parallel with the common axis for combining the flat magnetic steel plates to have a fixed structure of the stator core; \na molded plastic that fills the identical spaces of the stator core; and \na plurality of elongate plate bars that extend in the identical spaces through the molded plastic respectively, each elongate plate bar extending in parallel with the common axis and being constructed of a magnetic material that has an electric resistance higher than the bolts. \n\n\n\n2. A stator as claimed in claim 1, in which each of the elongate plate bars extends in the vicinity of at least one of the inner and outer rotors.\n\n\n3. A stator as claimed in claim 1, in which each of the elongate plate bars is a laminated magnetic metal bar that comprises a plurality of magnetic steel thin plates that are combined by an insulating member.\n\n\n4. A stator as claimed in claim 1, further comprising other elongate plate bars that are constructed of a magnetic material and extend in the identical spaces through the molded plastic respectively, each of the other elongate plate bars extending in parallel with the common axis and constructed of a magnetic material that has an electric resistance higher than the bolts.\n\n\n5. A stator as claimed in claim 1, in which each of the elongate plate bars extends in the vicinity of a selected one of the inner and outer rotors, the selected one rotor having polar pairs of which number is smaller than those of the other rotor.\n\n\n6. A stator as claimed in claim 1, in which each of the elongate plate bars has lateral edges that contact the adjacent two of the stator teeth respectively.\n\n\n7. A stator as claimed in claim 1, in which each of the elongate plate bars is a powder magnetic core.\n\n\n8. A stator as claimed in claim 7, in which each of the elongate plate bars has lateral edges that contact the adjacent two of the stator teeth respectively.\n\n\n9. A stator as claimed in claim 1, in which each of the elongate plate bars is placed between the bolt and a radially inner surface of the stator.\n\n\n10. A stator as claimed in claim 1, in which each of the elongate plate bars is placed between the bolt and a radially outer surface of the stator.\n\n\n11. A stator for use in a two rotor single stator type electric motor in which inner and outer rotors are rotated independently in and around the stator upon application of a compound electric current to the stator, the stator comprising:\na stator core including a plurality of stator teeth that are circumferentially arranged around a common axis at evenly spaced intervals leaving a plurality of identical spaces each being defined between adjacent two of the stator teeth, each stator tooth including a plurality of flat magnetic steel plates that are aligned along the common axis while intimately and closely contacting to one another; \na plurality of coils put around the stator teeth respectively; \ntwo supporting brackets between which the stator teeth of the stator core are sandwiched; \nbolts and nuts that fasten the two supporting brackets to tightly and intimately connect the magnetic steel plates of each stator tooth to one another, the bolts extending through the identical spaces in parallel with the common axis; \na molded plastic that fills the identical spaces of the stator core; and \na plurality of elongate plate bars that extend in the identical spaces through the molded plastic respectively, each elongate plate bar extending in parallel with the common axis and being constructed of a magnetic material that has an electric resistance higher than the bolts. \n\n\n\n12. A two rotor single stator type electric motor powered by a compound electric current, comprising:\na cylindrical stator that includes a stator core including a plurality of stator teeth that are circumferentially arranged around a common axis at evenly spaced intervals leaving a plurality of identical spaces each being defined between adjacent two of the stator teeth, each stator tooth including a plurality of flat magnetic steel plates that are aligned along the common axis while intimately and closely contacting to one another; a plurality of coils put around the stator teeth respectively; bolts that extend through the identical spaces of the stator core in a direction parallel with the common axis for combining the flat magnetic steel plates to have a fixed structure of the stator core; a molded plastic that fills the identical spaces of the stator core; and a plurality of elongate plate bars that extend in the identical spaces through the molded plastic respectively, each elongate plate bar extending in parallel with the common axis and being constructed of a magnetic material that has an electric resistance higher than the bolts; \na cylindrical inner rotor rotatably received in the cylindrical stator, the inner rotor having a plurality of permanent magnets disposed thereon; and \na cylindrical outer rotor rotatably disposed around the cylindrical stator, the outer rotor having a plurality of permanent magnets disposed thereon.\n |  | 12 | Stator of two rotor single stator type electric motor | US06838790 | ['B2', 'A1', 'A1']
A | 1. An electrical rotating apparatus comprising:\na) a first polyphase circuit element having N phases and N outputs; \nb) a second polyphase circuit element having N single phase sub-elements, each sub-element having an odd-numbered and an even numbered terminal, and wherein each odd-numbered terminal is connected electrically to one of the N outputs in a first sequence, wherein the first sequence is in order of phase angle; \nc) a N-pole, N-way switch wherein the N-poles are electrically connected to said N power output phases in a first sequence, and the N-ways are electrically connected to each even-numbered terminal so that said second polyphase circuit element is mesh connected, and wherein said switch shifts said phase angle order according to a spanning value, L, of the mesh connection. \n\n\n\n2. The electrical rotating apparatus of claim 1 in which said first polyphase circuit element is an inverter.\n\n\n3. The electrical rotating apparatus of claim 1 in which said second polyphase circuit element is selected from the group consisting of: alternating current machines, wound rotor synchronous machines, permanent magnet machines, generators, and polyphase resistive loads.\n\n\n4. The electrical rotating apparatus of claim 1 in which said switch is selected from the group consisting of: rotary switches, slider switches, mechanical switches, and electronic switches.\n\n\n5. A drive system for driving the N single phase sub-elements of a first polyphase circuit element each sub-element having an odd-numbered and an even numbered terminal comprising:\na) a second polyphase circuit element having N phases and N outputs; \nb) a terminal block having 2N terminals comprising a first set of N terminals for connection to each odd-numbered terminal and a second set of N terminals for connection to each even-numbered terminal, in which the first set of N terminals is electrically connected to said N outputs; \nc) a N-pole, N-way switch wherein the N-poles are electrically connected to said N outputs in phase angle order, and the N-ways are electrically connected to said second set of N terminals, and wherein said switch shifts said phase angle order so that a spanning number, L, may be varied. \n\n\n\n6. The drive system of claim 5 in which said second polyphase circuit element is an inverter.\n\n\n7. The drive system of claim 5 in which said first polyphase circuit element is selected from the group consisting of: alternating current machines, wound rotor synchronous machines, permanent magnet machines, generators, and polyphase resistive loads.\n\n\n8. The drive system of claim 5 in which said switch is selected from the group consisting of: rotary switches, slider switches, mechanical switches, and electronic switches.\n\n\n9. A mesh-connected electrical rotating apparatus having a variable spanning number, L, comprising:\na) a terminal block having N terminals for connection to a first polyphase drive system having N phases and N outputs; \nb) a second polyphase circuit element having N single phase sub-elements, each sub-element having an odd-numbered and an even numbered terminal, in which said odd-numbered terminals are electrically connected to said N terminals; \nc) a N-pole, N-way switch wherein the N-poles are electrically connected to said N terminals, and the N-ways are electrically connected to said even-numbered terminals, and wherein said switch shifts said phase angle order so that said second polyphase circuit element is mesh connected and a spanning number, L, may be varied. \n\n\n\n10. The mesh-connected electrical rotating apparatus of claim 9 in which said first polyphase circuit element is an inverter.\n\n\n11. The mesh-connected electrical rotating apparatus of claim 9 in which said second polyphase circuit element is selected from the group consisting of: alternating current machines, wound rotor synchronous machines, permanent magnet machines, generators, and polyphase resistive loads.\n\n\n12. The mesh-connected electrical rotating apparatus of claim 9 in which said switch is selected from the group consisting of: rotary switches, slider switches, mechanical switches, and electronic switches. |  | 12 | Mesh connected electrical rotating machine with span changing | US06838791 | ['B2', 'B1', 'A1']
N | 1. A low-profile stepping motor, comprising:\na first stator unit including: a first upper stator yoke having a plurality of pole teeth formed along a semicircular inner circumference thereof; a first lower stator yoke having a plurality of pole teeth formed along a semicircular inner circumference thereof, the plurality of pole teeth meshing with the pole teeth of the first upper stator yoke; and a first coil unit fixedly sandwiched between the first upper and lower stator yokes, \na second stator unit including: a second upper stator yoke punched out as one piece integrally with the first upper stator yoke so as to form an upper twin-stator yoke plate, and having a plurality of pole teeth formed along a semicircular inner circumference thereof; a second lower stator yoke punched out as one piece integrally with the first lower stator yoke so as to form a lower twin-stator yoke plate, and having a plurality of pole teeth formed along a semicircular inner circumference thereof, the plurality of pole teeth meshing with the pole teeth of the second upper stator yoke; and a second coil unit fixedly sandwiched between the second upper and lower stator yokes and arranged horizontally flush with the first coil unit, wherein one of the upper twin-stator yoke plate and the lower twin-stator yoke plate is structured such that one half of its pole teeth partitioned in half by a predetermined datum line and open spaces each residing between two adjacent pole teeth of the other half are positioned symmetrically about the predetermined datum line, \na resin plate formed simultaneously with a resin which is filled between the pole teeth of the first and second stator units, and \na rotor assembly including a cylindrical magnet and rotatably disposed in a circular open space defined by the pole teeth of the first and second stator units. \n\n\n\n2. A low-profile stepping motor according to claim 1, wherein any two pole teeth located adjacent to each other with one pole tooth thereof being formed on the first stator yoke and the other pole tooth formed on the second stator yoke are shifted from each other by an electrical angle of either 90 degrees or 270 degrees.\n\n\n3. A low-profile stepping motor according to claim 1, wherein the datum line is defined so as to coincide with a center line running midway between the first and second stator yokes.\n\n\n4. A low-profile stepping motor according to claim 1, wherein the datum line is defined so as to pass a center of a hole formed at the one twin-stator yoke plate and functioning to engagingly hold the first coil unit and a center of a hole formed at the one twin-stator yoke plate and functioning to engagingly hold the second coil unit.\n\n\n5. A low profile stepping motor according to claim 1, wherein the resin plate is formed in an opening of the upper twin-stator yoke plate. |  | 5 | Low-profile stepping motor with two coils arranged flush with each other horizontally | US06838792 | ['B2', 'B1', 'A1']
A | 1. A three-phase electric motor, comprising:\na housing composed of a ferromagnetic material, and having a shaft which can be driven in a rotating manner, in the housing, with the housing having at least one end frame with a bearing for supporting the shaft, and with the bearing having sensor means for detection of the rotation state of the shaft, wherein the bearing is held in a shielding bush which is arranged fixed in a bearing holding opening in the end frame and is composed of a nonferromagnetic material, and a covering bush is provided, which is associated with the end frame, is composed of a ferromagnetic material and, inside the housing, surrounds the bearing and the shielding bush. \n\n\n\n2. The electric motor as recited in claim 1, wherein the shielding bush is composed of at least one of bronze and brass.\n\n\n3. The electric motor as recited in claim 1, wherein the shaft aperture opening in the covering bush through which the shaft passes has a circumferential surface whose radial distance from the shaft is less than 2.5 mm.\n\n\n4. The electric motor as recited in claim 1, wherein the covering bush has a collar which extends in the axial direction of the shaft and surrounds the shaft with a small radial gap.\n\n\n5. The electric motor as recited in claim 1, wherein the electric motor is in the form of an integrated drive unit of a drive shaft for a vehicle, and the housing forms at least a part of the shaft housing of the drive shaft.\n\n\n6. A drive shaft having a built-in three-phase electric motor as recited in claim 1.\n\n\n7. The electric motor as recited in claim 1, wherein the covering bush is connected to the end frame.\n\n\n8. The electric motor as recited in claim 1, wherein the covering bush is an integral part of the end frame.\n\n\n9. The electric motor as recited in claim 1, wherein the housing is composed of steel.\n\n\n10. The electric motor as recited in claim 1, wherein the shaft aperture opening in the covering bush through which the shaft passes has a circumferential surface whose radial distance from the shaft is less than 1 mm.\n\n\n11. The electric motor as recited in claim 5, wherein the vehicle is an industrial truck. |  | 11 | Electromotor and driving axle with a built-in electromotor | US06838793 | ['B2', 'B1', 'A1', 'A1', 'A1']
N | 1. A bearing assembly having an electric power generating capability, for an internal combustion engine having a drive transmission system, the bearing assembly comprising:\na rolling bearing disposed in the drive transmission system and including a non-rotatable raceway member and a rotatable raceway member rotatable relative to the non-rotatable raceway member; \nrolling elements, rollingly interposed between the non-rotatable and rotatable raceway members; and \nan electric power generator, interposed between the non-rotatable and rotatable raceway members, generating an electric power by a rotation of the rotatable raceway member relative to the non-rotatable raceway member, the electric generator being positioned at respective side portions of the non-rotatable and rotatable raceway members, to facilitate access thereto, \nwherein the rolling elements and the electric power generator are disposed on opposite sides of a point bisecting an axial length of the bearing assembly. \n\n\n\n2. The bearing assembly as claimed in claim 1, wherein:\nthe internal combustion engine comprises a crankshaft; and \nthe bearing assembly supports the crankshaft. \n\n\n\n3. The bearing assembly as claimed in claim 1, wherein the electric power generator concurrently detects a number of revolutions and generates the electric power.\n\n\n4. The bearing assembly as claimed in claim 1, wherein the electric power generator comprises:\na rotor having a ring-shaped multi-pole magnet mounted on the rotatable raceway member and magnetized to have a plurality of opposite magnetic poles in a direction circumferentially thereof; and \na stator having a ring member made of a magnetic member mounted on the non-rotatable raceway member in alignment with the rotor, and having an electric coil accommodated in the ring member. \n\n\n\n5. The bearing assembly as claimed in claim 4, wherein the ring member of the stator has a portion confronting the rotor, which portion is formed with two groups of comb-shaped claws extending in respective directions opposed to each other such that the claws are interleaved with each other and juxtaposed relative to each other in a direction circumferentially of the ring member with a gap defined between the neighboring claws of those groups.\n\n\n6. The bearing assembly as claimed in claim 1, wherein the bearing assembly is a radial type bearing assembly and further comprises a pair of sealing members sealing opposite annular open ends of an annular working space delimited between the non-rotatable and rotatable raceway members, said sealing members being positioned at respective locations axially outwardly of the electric power generator and rolling elements, which are rollingly interposed between the non-rotatable and rotatable raceway members.\n\n\n7. A bearing assembly for an internal combustion engine having a drive transmission system, the bearing assembly comprising:\na rolling bearings, disposed in the drive transmission system, and having a first raceway member and a second raceway member rotatable relative to the first raceway member; \nrolling elements, rollingly interposed between the first and second raceway members at a first portion of the rolling bearing; and \na generator, interposed between the first and second raceway members at a second portion of the rolling bearing, opposite to the first portion relative to a midpoint of an axial length of the bearing assembly, to facilitate access thereto, and generating electric power by rotation of the second raceway member.\n |  | 7 | Bearing assembly with electric power generator | US06838794 | ['B2', 'B1', 'B1', 'B2', 'A1']
A | 1. A fluid dynamic bearing system, comprising:\nan outer member; \nan inner member disposed within the outer member, the inner member having a first end that includes a first single spiral-shaped groove; \na counter plate having a first surface that faces the first end and includes a second single spiral-shaped groove, the counter plate disposed such that the second single spiral-shaped groove is substantially aligned with the first single spiral-shaped groove; \na fluid dynamic thrust bearing disposed between the first end and the first surface and including the first single spiral-shaped groove and the second single spiral-shaped groove, the fluid dynamic thrust bearing configured to support the relative rotation between the outer member and the inner member; and \na fluid dynamic journal bearing disposed between the outer member and the inner member and configured to support the relative rotation between the outer member and the inner member. \n\n\n\n2. The fluid dynamic bearing system of claim 1, wherein the first single spiral-shaped groove has the same orientation as the second single spiral-shaped groove.\n\n\n3. The fluid dynamic bearing system of claim 2, wherein the first single spiral-shaped groove and the second single spiral-shaped groove rotate relative to one another.\n\n\n4. The fluid dynamic bearing system of claim 3, wherein the relative rotation of the first single spiral-shaped groove and the second single spiral-shaped groove forms a plurality of cavities between and along the first single spiral-shaped groove and the second single spiral-shaped groove.\n\n\n5. The fluid dynamic bearing system of claim 4, wherein the cavities become progressively smaller from an outer end to a center of each of the first single spiral-shaped groove and the second single spiral-shaped groove.\n\n\n6. The fluid dynamic bearing system of claim 5, wherein the cavities are adapted to trap fluid therein.\n\n\n7. The fluid dynamic bearing system of claim 6, wherein the relative rotation of the first single spiral-shaped groove and the second single spiral-shaped groove forces the fluid toward smaller cavities, and the accumulation of fluid within the smaller cavities generates pressure within the fluid dynamic thrust bearing.\n\n\n8. The fluid dynamic bearing system of claim 2, wherein the inner member comprises a shaft configured to rotate within the outer member and further comprising a hub coupled to a second end of the shaft and configured to support at least one disc, a magnet coupled to the hub and a stator coupled to either the outer member or a base, the magnet and the stator offset to create an axial bias force on the hub.\n\n\n9. The fluid dynamic bearing of claim 2, wherein the inner member comprises a stationary shaft and further comprising a hub coupled to the outer member proximally to the first end of the shaft and configured to support at least one disc, a magnet coupled to the hub and a stator coupled to a base, the magnet and the stator offset to create an axial bias force on the hub.\n\n\n10. The fluid dynamic bearing system of claim 2, wherein the fluid dynamic bearing system is disposed within a disc drive.\n\n\n11. The fluid dynamic bearing system of claim 1, wherein the inner member comprises a shaft having a diameter of 2.5 mm or less. |  | 11 | Low velocity, high pressure thrust pump | US06838795 | ['B2', 'B1', 'B1', 'B1', 'B1', 'A1']
N | 1. A rotational control apparatus comprising:\na first assembly rotatably mounted to a first shaft of a first support mount; \na second assembly rotatably mounted to the first assembly, wherein the second assembly is axially moveable relative to the first assembly, the first and second assemblies having respective circumferential surfaces adjacent to and spaced from one another, the first and second assemblies further having respective radial surfaces that frictionally engage one another when the second assembly is in a first axial position, and the respective radial surfaces of the first and second assemblies disengage when the second assembly is in a second axial position, wherein the second assembly is capable of rotation independent of the first assembly when the second assembly is in the second axial position; and \nan eddy current drive comprised of a first eddy current coupling assembly and a second eddy current coupling assembly, the first eddy current coupling assembly associated with the circumferential surface of the first assembly and the second eddy current coupling assembly associated with the circumferential surface of the second assembly adjacent to and spaced from the first eddy current coupling assembly, wherein the second eddy current coupling assembly is adjacent the first eddy current coupling assembly with an air gap therebetween. \n\n\n\n2. The rotational control apparatus of claim 1 wherein the second eddy current coupling assembly comprises:\na plurality of circumferential electrically insulated rings arranged in an inner cavity of the second assembly; and \na circumferential non-magnetic ring radially positioned adjacent to the electrically insulated rings. \n\n\n\n3. The rotational control apparatus of claim 1 wherein the first eddy current coupling assembly comprises:\na pair of back iron tabs attached to the circumferential surface of the first assembly, the back iron tabs spaced circumferentially apart and opposed therefrom; and \na pair of magnets secured to each back iron tab. \n\n\n\n4. A rotational control apparatus comprising:\na support mount having an axially extending shaft; \na first assembly rotatably mounted on the shaft, the first assembly being comprised of a first member and a second member together, the first member having an outer radial surface portion, an outer circumferential surface spaced from the outer radial surface portion, a first outer axial surface portion, and a second outer axial surface portion, wherein the outer radial surface portion is configured to engage a drive source, the outer circumferential surface comprises a first eddy current assembly, the first outer axial portion defines a cavity, and wherein the second member is mounted to the second axial surface portion of the first member, the second member comprising a first friction surface; \npiston slidably mounted to the second member, the piston axially movable within the cavity between a first position and a second position, wherein the piston is biased toward the first position; \na third member rotatably mounted relative to the piston, the third member capable of rotational movement independent of the first assembly, the third member comprising an inner radial surface portion radially spaced from and coaxial to the outer circumferential surface of the first member, an annular cavity spaced from the inner radial surface wherein a second eddy current assembly is positioned in the annular cavity, the third member further comprising a second friction surface adjacent to the first friction surface of the second member, wherein the first and second friction surfaces engage one another when the piston is in the first position, and the first and second friction surfaces are spaced relative to one another when the piston is in the second position; \nwherein the second eddy current assembly comprises: \na laminated back iron radially arranged in the annular cavity; and \na non-magnetic band connected to the laminated back iron, the non-magnetic band positioned between the laminated back iron and the first eddy current assembly. \n\n\n\n\n5. The rotational control apparatus of claim 4 wherein each the laminated back iron comprises a plurality of electrically insulated magnetic bands stacked within the annular cavity, each magnetic including an insulating coating deposited on a top surface and a bottom surface of the magnetic band.\n\n\n6. The rotational control apparatus of claim 5 wherein the plurality of bands comprise steel bands.\n\n\n7. The rotational control apparatus of claim 5 wherein each band has a thickness of about 0.009 inches to about 0.019 inches.\n\n\n8. The rotational control apparatus of claim 4 wherein the non-magnetic band is comprised of an aluminum or copper band.\n\n\n9. The rotational control apparatus of claim 4 wherein the non-magnetic band and a spacing between the second eddy current assembly and the outer circumferential surface portion of the first member has a combined thickness of about 0.060 inches.\n\n\n10. An improved rotational control apparatus including a support mount having a shaft, a first member and second member comprising a first rotatable assembly, wherein the first rotatable assembly is rotatably mounted to the shaft and the second member defines a cavity, a piston slidably mounted to the second member and axially movable within the cavity between a first position and a second position, and a third member rotatably mounted relative to the piston and capable of rotational movement independent of the first rotatable assembly, the improvement comprising:\na first eddy current assembly mounted to an outer circumferential surface of the first member; and \na second eddy current assembly radially arranged within an inner cavity of the third member, the second eddy current radially spaced from and coaxial to the first eddy current assembly by a gap wherein the inner radial surface portion defines an inner cavity of the third member. \n\n\n\n11. The improvement of claim 10 wherein the second eddy current assembly comprises:\na plurality of electrically insulated metal rings of magnetically conductive material radially arranged in the inner cavity of the third member adjacent the inner radial surface portion; and \nan intermediate ring of non-magnetic material connected to one of the insulated rings, the intermediate ring positioned between the plurality of insulated rings and the first eddy current assembly. \n\n\n\n12. The improvement of claim 11 wherein each insulated metal ring comprises a top surface and a bottom surface, and an insulating coating is deposited on the top and bottom surfaces of the metal ring.\n\n\n13. The improvement of claim 11 wherein the plurality of insulated metal rings are stacked in the inner cavity.\n\n\n14. The improvement of claim 13, and further comprising a retaining ring to hold the insulated metal rings in the inner cavity.\n\n\n15. The improvement of claim 10 wherein the first eddy current assembly comprises:\na pair of back iron tabs attached to the outer circumferential surface of the first member, the back iron tabs spaced circumferentially apart and opposed therefrom; and \na pair of magnets secured to each back iron tab. \n\n\n\n16. A rotational control apparatus comprising:\na support mount adapted to be maintained in a position fixed against rotation; \na first rotatable assembly including a first portion adapted to be interconnected to a driving source and a second portion axially spaced from the first portion, the second portion further including an outer circumferential surface; \na first bearing unit interposed between the support mount and the first rotatable assembly, with the first rotatable assembly being rotatably supported by the support mount through the first bearing unit; \na first engagement surface provided at the second portion of the first rotatable assembly for concurrent rotation with the first rotatable assembly; \na second rotatable assembly having first and second sections, the first section of the second rotatable assembly including a radially extending portion defining an inner radial surface portion aligned with the outer circumferential surface of the first rotatable assembly and the inner radial surface portion defining an inner cavity of the second rotatable assembly, the second section of the second rotatable assembly extending radially inwardly from the first section and being axially spaced from the first portion of the first rotatable assembly; \na second engagement surface provided at the first section of the second rotatable assembly; \na piston positioned axially between the first portion of the first rotatable assembly and the second section of the second rotatable assembly, with the piston being axially moveable relative to the first rotatable assembly; \nmeans for axially moving the piston relative to the first rotatable assembly to cause selective engagement between the first and second engagement surfaces in order to interconnect the first and second rotatable assemblies; \na second bearing unit interconnecting the piston and the second rotatable assembly for concurrent axial movement relative to the first rotatable assembly while permitting relative rotation between the piston and the second rotatable assembly; \na first eddy current assembly radially mounted to the outer circumferential surface of the second portion of the first rotatable assembly; \na second eddy current assembly radially mounted in the inner cavity of the second rotatable assembly, the second eddy current assembly radially spaced from and coaxial to the first eddy current assembly; \nwherein the second eddy current assembly comprises: \na plurality of electrically insulated rings radially arranged in the inner cavity of the second rotatable assembly adjacent the inner radial surface portion; and \nan intermediate ring of non-magnetic material connected to one of the electrically insulated rings, the intermediate ring positioned between the plurality of electrically insulated rings and the first eddy current assembly. \n\n\n\n\n17. The rotational control apparatus of claim 16 wherein each electrically insulated ring comprises a top surface and a bottom surface, and an insulating coating is deposited on the top and bottom surfaces of the electrically insulated ring.\n\n\n18. The rotational control apparatus of claim 16 wherein the plurality of electrically insulated rings are stacked in the inner cavity.\n\n\n19. The rotational control apparatus of claim 18, and further comprising a retaining ring to hold the electrically insulated rings in the inner cavity.\n\n\n20. A cooling system for use in a vehicle, the cooling system comprising:\na support mount including a journal shaft; \na first assembly rotatably mounted to the shaft, the first assembly including a first engagement surface and having an inner cavity with a radially disposed outer wall; \na piston positioned axially within the inner cavity wherein the piston is slidably movable with respect to the first assembly; \na second assembly rotationally related to the piston, the second assembly having a radially disposed inner wall and a second engagement surface; \na first eddy current coupling assembly radially mounted to the first assembly and disposed adjacent the second assembly; and \na second eddy current coupling assembly radially mounted adjacent the inner wall of the second assembly wherein the second eddy current coupling assembly lies adjacent the first eddy current coupling assembly with an air gap therebetween, the second eddy current coupling assembly comprising: \na plurality of electrically insulated rings radially arranged adjacent the inner wall of the second assembly; and \nan intermediate ring radially disposed between the electrically rings and the air gap; and \n\nmeans for axially moving the piston relative to the first assembly to cause selective engagement between the first and second engagement surfaces when the piston is axially moved to selectively interconnect the first and second assemblies. \n\n\n\n21. The cooling system of claim 20 wherein the second assembly is slidable between a first position and a second position when the piston is axially moved.\n\n\n22. The cooling system of claim 21 wherein the first and second engagement surfaces are engaged when the second assembly is in the first position.\n\n\n23. The cooling system of claim 21 wherein the first and second engagement surfaces are disengaged when the second assembly is in the second position.\n\n\n24. The cooling system of claim 21 wherein the first and second eddy current coupling assemblies comprise an eddy current drive which rotates the second assembly when the second assembly is in the second position.\n\n\n25. The cooling system of claim 20 wherein the first eddy current coupling assembly is comprised of a back iron tab and a plurality of magnets, the back iron tab mounted to the first assembly and the plurality of magnets disposed adjacent the air gap.\n\n\n26. The cooling system of claim 20 wherein each electrically insulated ring comprises an insulating coating deposited on a top surface and a bottom surface of the ring.\n\n\n27. A rotational control apparatus comprising:\na support mount including a shaft; \na first rotational assembly rotatably mounted to the shaft, the first rotational assembly including a sheave adapted to be interconnected to a drive source, a sleeve housing axially spaced from the sheave, and a first engagement surface provided at the sleeve housing of the first rotational assembly; \na first bearing unit interposed between the support mount and the first rotational assembly, with the first rotational assembly being rotatably mounted to the shaft through the first bearing unit; \na second rotational assembly rotationally related to the piston, the second rotational assembly having an inner cavity with a radially disposed inner wall and a second engagement surface; \na piston positioned axially between the first rotational assembly and the second rotational assembly, the piston including a radial portion and an inner axially extending portion with the sleeve housing of the first rotational assembly slidably supporting the axially extending portion of the piston such that the piston is axially movable relative to the first rotational assembly; \nat least one spring interposed between the sleeve housing and the radial portion of the piston; \na second bearing unit interposed between the axially extending portion of the piston and the second rotational assembly, the second bearing unit interconnecting the piston and the second rotational assembly for permitting relative rotation between the piston and the second rotational assembly; \nmeans for axially moving the piston relative to the first rotational assembly to cause selective engagement between the first and second engagement surfaces when the piston is axially moved to selectively interconnect the first and second rotational assemblies and move the second rotational assembly between a first position and a second position; \nan eddy current drive comprised of a first eddy current coupling assembly and a second eddy current coupling assembly, the first eddy current coupling assembly associated with an outer circumferential surface of the first rotational assembly and the second eddy current coupling assembly associated with the second rotational assembly adjacent to and spaced from the first eddy current coupling assembly, wherein the second eddy current coupling assembly lies adjacent the first eddy current coupling assembly with an air gap therebetween, the second eddy current coupling assembly comprises: \na plurality of coaxial insulated rings arranged in the inner cavity of the second rotational assembly adjacent the inner wall; and \n\na non-magnetic ring coaxially positioned adjacent to the insulated rings; \nwherein when the second rotational assembly is in the first position the first and second engagement surfaces are engaged such that the first and second rotational assemblies rotate with respect to the support mount at a first rotational speed; and \nwherein when the second rotational assembly is in the second position the first and second engagement surfaces are disengaged such that the first rotational assembly rotates with respect to the support mount and the eddy current drive rotates the second rotational assembly with respect to the piston at a second rotational speed. \n\n\n\n28. The rotational control apparatus of claim 27 wherein the first eddy current coupling assembly is comprised of a pair back iron tabs with a pair of magnets attached to each back iron tab such that the magnets are disposed adjacent the air gap.\n\n\n29. A rotational control apparatus for selectively interconnecting first and second relatively rotatable members, the rotational control apparatus comprising:\na support mount including a shaft, the support mount adapted to be maintained in a fixed position wherein the first rotatable member is rotatably mounted to the shaft; \na piston positioned axially between the first rotatable member and the second rotatable member wherein the second rotatable member is rotationally related to the piston, the piston being axially movable relative to the first rotatable member to cause selective interconnection between the first and second rotatable members and move the second rotatable member between a first position and a second position; \nan eddy current drive comprised of a first eddy current coupling assembly and a second eddy current coupling assembly, the first eddy current coupling assembly associated with an outer circumferential surface of the first rotatable member and the second eddy current coupling assembly associated with the second rotatable member adjacent to and spaced from the first eddy current coupling assembly, wherein the second eddy current coupling assembly is adjacent the first eddy current coupling assembly with an air gap therebetween, the second eddy current coupling assembly comprises: \na plurality of coaxial insulated rings arranged in the inner cavity of the second rotatable member adjacent the inner wall; and \na non-magnetic ring coaxially positioned adjacent to the insulated rings; \n\nwherein when the second rotatable member is in the first position the first and second members are interconnected such that the first and second rotatable members rotate with respect to the support mount at a first rotational speed; and \nwhen the second rotatable member is in the second position the first and second rotatable members are not interconnected such that the first rotatable member rotates with respect to the support mount and the eddy current drive rotates the second rotatable member with respect to the piston at a second rotational speed.\n |  | 29 | Two-speed rotational control apparatus with eddy current drive | US06838796 | ['B1', 'B2']
A | 1. A flux ring for a motor, comprising:\na ring for use with a motor can of a motor; \nat least one magnet on said ring, said at least one magnet including a portion formed from an isotropic magnetic material and a portion formed from an anisotropic magnetic material said isotropic and anisotropic magnetic material having a commonly directed magnetic field. \n\n\n\n2. The flux ring according to claim 1, wherein isotropic magnetic material being an isotropic magnetic powder.\n\n\n3. The flux ring according to claim 1, wherein said anisotropic magnetic material being an anisotropic magnetic powder.\n\n\n4. The flux ring according to claim 1, wherein said isotropic magnetic material portion is sandwiched between two anisotropic magnetic material portions.\n\n\n5. The flux ring according to claim 4, wherein said isotropic magnetic material portion spans an arc circle of between 40&#xb0; and 50&#xb0; about said ring and said isotropic and two anisotropic magnetic material portions span about 140&#xb0; about said ring.\n\n\n6. The flux ring according to claim 5, wherein said isotropic magnetic material is located on one of the poles of a motor.\n\n\n7. The flux ring according to claim 6, wherein one end is connected to said housing.\n\n\n8. The flux ring according to claim 1, wherein said flux ring includes a pair of magnets.\n\n\n9. A motor comprising:\na stator assembly, said stator assembly including a ring comprising: \nat least one magnet on said ring, said at least one magnet including a portion formed from an isotropic magnetic material and a portion formed from an anisotropic magnetic material said isotropic and anisotropic magnetic material having a commonly, directed magnetic field; \nan armature rotatable within said stator assembly; \na commutator rotatable with said armature and connected to said armature via a shaft; and \nbrush assemblies associated with said commutator. \n\n\n\n10. The flux ring according to claim 9, wherein isotropic magnetic material being an isotropic magnetic powder.\n\n\n11. The flux ring according to claim 9, wherein said anisotropic magnetic material being an anisotropic magnetic powder.\n\n\n12. The flux ring according to claim 9, wherein said isotropic magnetic material portion is sandwiched between two anisotropic magnetic material portions.\n\n\n13. The flux ring according to claim 12, wherein said isotropic magnetic material portion spans an arc circle of between 40&#xb0; and 50&#xb0; about said ring and said isotropic and two anisotropic magnetic material portions span about 140&#xb0; about said ring.\n\n\n14. The flux ring according to claim 13, wherein said isotropic magnetic material is located on one of the poles of a motor.\n\n\n15. The flux ring according to claim 14, wherein one end is connected to said housing.\n\n\n16. The flux ring according to claim 9, wherein said flux ring includes a pair of magnets.\n\n\n17. A power tool comprising:\na housing; \na motor in said housing, said motor comprising: \na stator assembly, said stator assembly including a ring comprising: \nat least one magnet on said ring, said at least one magnet including a portion formed from an isotropic magnetic material and a portion formed from an anisotropic magnetic material, said isotropic and anisotropic magnetic material having a commonly directed magnetic field; \nan armature rotatable within said stator assembly; \na commutator rotatable with said armature and connected to said armature via a shaft; \nbrush assemblies associated with said commutator; \na power supply; \nan output member coupled with said motor shaft; and \nan actuator member electrically coupled between said motor and said power source for energizing and de-energizing said motor which, in turn, rotates said output member when said motor is energized. \n\n\n\n18. The flux ring according to claim 17, wherein isotropic magnetic material being an isotropic magnetic powder.\n\n\n19. The flux ring according to claim 17, wherein said anisotropic magnetic material being an anisotropic magnetic powder.\n\n\n20. The flux ring according to claim 17, wherein said isotropic magnetic material portion is sandwiched between two anisotropic magnetic material portions.\n\n\n21. The flux ring according to claim 20, wherein said isotropic magnetic material portion spans an arc circle of between 40&#xb0; and 50&#xb0; about said ring and said isotropic and two anisotropic magnetic material portions span about 140&#xb0; about said ring.\n\n\n22. The flux ring according to claim 21, wherein said isotropic magnetic material is located on one of the poles of a motor.\n\n\n23. The flux ring according to claim 22, wherein one end is connected to said housing.\n\n\n24. The flux ring according to claim 17, wherein said flux ring includes a pair of magnets. |  | 24 | Flux ring for an electric motor | US06838797 | ['B2', 'B1', 'A1']
N | 1. A compressor which is constituted to be driven by a permanent magnet type rotating electric machine, comprising:\na stator having a plurality of slots formed in a stator core so as to surround teeth in a circumferential direction; \nconcentratedly wound armature windings disposed in said slots and surround said teeth; and \na rotor in which around a rotor core permanent magnets are disposed and around the outer circumference thereof, a non-iron metal cover is provided; wherein \nan inner face of each of said teeth has a substantially planar surface facing said rotor; and \nan outer periphery of each said slot comprises first and second portions which are substantially planar and are substantially parallel, respectively, to inward facing planar surfaces of teeth adjacent said slot, and a substantially non-parallel portion. \n\n\n\n2. A compressor which is constituted to be driven by a permanent magnet type rotating electric machine, comprising:\na stator having a plurality of slots formed in a stator core so as to surround teeth in a circumferential direction; \nconcentratedly wound armature windings disposed in said slots and surround said teeth; and \na rotor in which around a rotor core permanent magnets are disposed and around the outer circumference thereof, a non-iron metal cover is provided; wherein \nan inner face of each of said teeth has a substantially planar surface facing said rotor; \nan outer periphery of each said slot comprises first and second portions which are substantially planar and are substantially parallel, respectively, to inward facing planar surfaces of teeth adjacent said slot, and a substantially non-parallel portion; and \na ratio of non-parallel portion width of the outer circumferential face of each of the slots with respect to an entire width including parallel and non-parallel portions thereof is set below 75%. \n\n\n\n3. A compressor which is constituted to be driven by a permanent magnet type rotating electric machine, comprising:\na stator having a plurality of slots formed in a stator core so as to surround teeth in a circumferential direction; \nconcentratedly wound armature windings disposed in said slots and surround said teeth; and \na rotor in which around a rotor core permanent magnets are disposed and around the outer circumference thereof, a non-iron metal cover is provided; wherein \nan inner face of each of said teeth has a substantially planar surface facing said rotor; \nan outer periphery of each said slot comprises first and second portions which are substantially planar and are substantially parallel, respectively, to inward facing planar surfaces of teeth adjacent said slot, and a substantially non-parallel portion; and \na ratio of non-parallel portion width of the outer circumferential face of each of the slots with respect to an entire width including parallel and non-parallel portions thereof is set in a range 55% through 70%. \n\n\n\n4. An air conditioner which is provided with a compressor according to claim 1.\n\n\n5. An air conditioner which is provided with a compressor according to claim 2.\n\n\n6. An air conditioner which is provided with a compressor according to claim 3. |  | 6 | Permanent magnet type rotating electric machine | US06838798 | ['B2', 'B1', 'B2', 'A1']
A | 1. A DC motor apparatus, comprising:\na motor housing assembly which includes an outer chamber portion and an inner, armature-reception chamber portion, \nat least one pair of stator magnet modules housed within said outer chamber portion, \nat least one pair of shunt members housed within said outer chamber portion between said stator magnet modules, \nan armature housed in said inner, armature-reception chamber portion, wherein said armature is centrally located with respect to said stator magnet modules, such that said stator magnet modules are arrayed peripherally around said armature, wherein said armature includes at least one pair of armature pole portions, wherein both of said at least one pair of armature pole portions are wound with same-directional windings, \na commutator connected to said armature, wherein said commutator includes at least one pair of commutator contacts, wherein the number of pairs of commutator contacts is equal to the number pairs of said armature pole portions, and \na brush advance/retard mechanism supported by said motor housing assembly, wherein said brush advance/retard mechanism includes roller brushes for contacting said commutator contacts. \n\n\n\n2. The apparatus of claim 1 wherein said stator magnet modules include permanent magnets.\n\n\n3. The apparatus of claim 1 wherein:\nsaid motor housing assembly includes an outer liquid-tight coolant chamber and said inner, armature-reception chamber portion, \nsaid at least one pair of stator magnet modules are housed within said liquid-tight coolant chamber, and \nsaid at least one pair of shunt members are housed within said liquid-tight coolant chamber between said stator magnet modules. \n\n\n\n4. The apparatus of claim 3, further including:\nhousing-to-pump conduits connected to said liquid-tight coolant chamber, \na coolant pump connected to said housing-to-pump conduits, \na pump-to-radiator conduit connected to said coolant pump, \na coolant fluid radiator connected to said pump-to-radiator conduit, and \nradiator-to-housing conduits connected between said coolant fluid radiator and said liquid-tight coolant chamber. \n\n\n\n5. The apparatus of claim 1 wherein said shunt members include at least one north-pole-to-north-pole, module-to-module shunt member and at least one south-pole-to-south-pole, module-to-module shunt member.\n\n\n6. The apparatus of claim 1 wherein said same-directional windings include right-handed windings.\n\n\n7. The apparatus of claim 1 wherein said same-directional windings include left-handed windings.\n\n\n8. The apparatus of claim 1 wherein said motor housing assembly includes an outer longitudinal housing portion, an inner longitudinal housing portion, a first transverse housing portion, and a second transverse housing portion.\n\n\n9. The apparatus of claim 8 wherein said outer longitudinal housing portion, said inner longitudinal housing portion, a portion of said first transverse housing portion, and a portion of said second transverse housing portion define said liquid-tight coolant chamber.\n\n\n10. The apparatus of claim 8 wherein said inner longitudinal housing portion, a portion of said first transverse housing portion, and a portion of said second transverse housing portion define said inner, armature-reception chamber portion.\n\n\n11. The apparatus of claim 1 wherein said brush advance/retard mechanism includes:\na roller brush support plate connected to said motor housing assembly, wherein said roller brush support plate includes plate adjustment slots, and wherein said roller brush support plate includes peripheral plate teeth, \nplate guide fasteners received in said plate adjustment slots and connected to said motor housing assembly, \nroller brush assemblies connected to said roller brush support plate, wherein said roller brush assemblies include said roller brushes and brush bias springs for biasing said roller brushes against said commutator contacts, \nplate drive assembly, supported by said motor housing assembly, for adjusting said roller brush support plate, wherein aid plate drive assembly includes a brush advance/retard gear for engaging said peripheral plate teeth. \n\n\n\n12. The apparatus of claim 1 wherein each of said stator magnet module includes:\na plurality of cylindrical magnets, and \na plurality of shunt blocks retaining said cylindrical magnets. \n\n\n\n13. The apparatus of claim 1 wherein at least one of said stator magnet modules includes:\na first row of first directional orientation carrier-embedded magnets, \na second row of first directional orientation carrier-embedded magnets, \na row of third directional orientation carrier-embedded magnets, \na row of fourth directional orientation carrier-embedded magnets, \na shunt carrier block connected between said first row of said first directional orientation carrier-embedded magnets and said row of fourth directional orientation carrier-embedded magnets, wherein said first row of said first directional orientation carrier-embedded magnets is oriented perpendicular to said row of said fourth directional orientation carrier-embedded magnets, \na shunt carrier block connected between said row of said fourth directional orientation carrier-embedded magnets and said second row of said first directional orientation carrier-embedded magnets, wherein said row of said fourth directional orientation carrier-embedded magnets is oriented perpendicular to said second row of said first directional orientation carrier-embedded magnets, \na shunt carrier block connected between said second row of said first directional orientation carrier-embedded magnets and said row of said third directional orientation carrier-embedded magnets, wherein said second row of said first directional orientation carrier-embedded magnets is oriented perpendicular to said row of said third directional orientation carrier-embedded magnets, and \na shunt carrier block connected between said row of said third directional orientation carrier-embedded magnets and said first row of said first directional orientation carrier-embedded magnets, wherein said row of said third directional orientation carrier-embedded magnets is oriented perpendicular to said first row of said first directional orientation carrier-embedded magnets. \n\n\n\n14. The apparatus of claim 1 wherein at least one of said stator magnet modules includes:\na row of second directional orientation carrier-embedded magnets, \na first row of third directional orientation carrier-embedded magnets, \na second row of third directional orientation carrier-embedded magnets, \na row of first directional orientation carrier-embedded magnets, \na shunt carrier block connected between said row of said second directional orientation carrier-embedded magnets and said first row of said third directional orientation carrier-embedded magnets, wherein said row of said second directional orientation carrier-embedded magnets is perpendicular to said first row of said third directional orientation carrier-embedded magnets, \na shunt carrier block connected between said first row of said third directional orientation carrier-embedded magnets and said row of said first directional orientation carrier-embedded magnets, wherein said first row of said third directional orientation carrier-embedded magnets is perpendicular to said row of said first directional orientation carrier-embedded magnets, \na shunt carrier block connected between said row of said first directional orientation carrier-embedded magnets and said second row of said third directional orientation carrier-embedded magnets, wherein said row of said first directional orientation carrier-embedded magnets is perpendicular to said second row of said third directional orientation carrier-embedded magnets, \na shunt carrier block connected between said second row of said third directional orientation carrier-embedded magnets and said second directional orientation carrier-embedded magnets, wherein said second row of said third directional orientation carrier-embedded magnets is perpendicular to said row of said second directional orientation carrier-embedded magnets. \n\n\n\n15. The apparatus of claim 1 wherein at least one of said stator magnet modules includes:\na first row of second directional orientation carrier-embedded magnets, \na second row of said second directional orientation carrier-embedded magnets, \na row of fourth directional orientation carrier-embedded magnets, \na row of third directional orientation carrier-embedded magnets, \na shunt carrier block connected between said first row of said second directional orientation carrier-embedded magnets and said row of said fourth directional orientation carrier-embedded magnets, wherein said first row of said second directional orientation carrier-embedded magnets is perpendicular to said row of said fourth directional orientation carrier-embedded magnets, \na shunt carrier block connected between said row of said fourth directional orientation carrier-embedded magnets and said second row of said second directional orientation carrier-embedded magnets, wherein said row of said fourth directional orientation carrier-embedded magnets is perpendicular to said second row of said second directional orientation carrier-embedded magnets, \na shunt carrier block connected between said second row of said second directional orientation carrier-embedded magnets and said row of said third directional orientation carrier-embedded magnets, wherein said second row of said second directional orientation carrier-embedded magnets is perpendicular to said row of said third directional orientation carrier-embedded magnets, and \na shunt carrier block connected between said row of said third directional orientation carrier-embedded magnets and said first row of said second directional orientation carrier-embedded magnets, wherein said row of said third directional orientation carrier-embedded magnets is perpendicular to said first row of said second directional orientation carrier-embedded magnets. \n\n\n\n16. The apparatus of claim 1 wherein at least one of said stator magnet modules includes:\na row of second directional orientation carrier-embedded magnets, \na first row of fourth directional orientation carrier-embedded magnets, \na second row of fourth directional orientation carrier-embedded magnets, \na row of first directional orientation carrier-embedded magnets, \na shunt carrier block connected between said row of said second directional orientation carrier-embedded magnets and said first row of said fourth directional orientation carrier-embedded magnets, wherein said row of said second directional orientation carrier-embedded magnets is perpendicular to said first row of said fourth directional orientation carrier-embedded magnets, \na shunt carrier block connected between said first row of said fourth directional orientation carrier-embedded magnets and said row of said first directional orientation carrier-embedded magnets, wherein said second row of said fourth directional orientation carrier-embedded magnets is perpendicular to said row of said first directional orientation carrier-embedded magnets, \na shunt carrier block connected between said row of said first directional orientation carrier-embedded magnets and said second row of said fourth directional orientation carrier-embedded magnets, wherein said row of said first directional orientation carrier-embedded magnets is perpendicular to said second row of said fourth directional orientation carrier-embedded magnets, and \na shunt carrier block connected between said second row of said fourth directional orientation carrier-embedded magnets and said row of said second directional orientation carrier-embedded magnets, wherein said second row of said fourth directional orientation carrier-embedded magnets is perpendicular to said row of said second directional orientation carrier-embedded magnets. \n\n\n\n17. The apparatus of claim 1, further including:\na tunnel bearing assembly, supporting said armature, wherein aid tunnel bearing assembly includes wire-reception channels.\n |  | 17 | Liquid cooled DC motor apparatus | US06838799 | ['B1']
N | 1. A stator comprising:\na plurality of teeth iron cores disposed at regular intervals of a predetermined distance in a predetermined circumferential direction; \ncore back on cores, each provided on an outer circumferential side between adjacent ones of said teeth iron cores; and \na stator winding comprising a plurality of wire bundles arranged between said teeth iron cores so as to make one revolution along said circumferential direction and connected in parallel with one another, wherein: \neach of said wire bundles is a bundle of electric wires; and \nsaid wire bundles are formed so that a number of electric wires forming a wire bundle on an inner circumferential side between said teeth iron cores is smaller than a number of electric wires forming a wire bundle on an outer circumferential side between said teeth iron cores. \n\n\n\n2. A method of producing a stator, comprising:\narranging bundles of electric wires between a plurality of teeth iron cores disposed at regular intervals of a predetermined distance in a predetermined circumferential direction so that said wire bundles make one revolution along said circumferential direction; and \nconnecting said wire bundles revolving along said circumferential direction in parallel with one other; \nwherein said wire bundles are formed so that a number of electric wires forming a wire bundle on an inner circumferential side between said teeth iron cores is smaller than a number of electric wires forming a wire bundle on an outer circumferential side between said teeth iron cores. \n\n\n\n3. The stator according to claim 1, wherein a resistance value difference among the wire bundles is set to be not larger than about 1%.\n\n\n4. The method of producing a stator according to claim 2, wherein the wire bundles, each of which is a bundle of a predetermined number of electric wires and which are fed from a plurality of nozzles respectively, are provided in each of the nozzles.\n\n\n5. The method of producing a stator according to claim 2, wherein each of the nozzles is moved to weave through the adjacent teeth iron cores at intervals of a predetermined number of the teeth iron cores to thereby revolve a corresponding wire bundle to be wound around the teeth iron cores in total so that one phase of the stator winding is put in between the corresponding teeth iron cores whenever the wire bundle makes one revolution.\n\n\n6. The method of producing a stator according to claim 2, wherein three nozzles are provided in a case of a three-phase motor, wherein each of the nozzles is formed so that a predetermined number of electric wires are fed from the nozzle while they are bundled, and wherein the three nozzles are revolved simultaneously to weave through the teeth iron cores. |  | 6 | Stator and method for producing the stator | US06838800 | ['B2', 'A1']
A | 1. A rectifying structure comprising:\na stator; \nan electrode segment disposed in the stator; \na rotor; \na commutator segment disposed in the rotor; and \na rotating element made of a conductor disposed between the stator and the electrode segment, and the rotor and the commutator segment, the rotating element rolling on toward the stator, the electrode segment, the rotor, and the commutator segment, so that the rotor is so supported as to be rotatable about the stator, and the electrode segment is electrically connected to the commutator segment; wherein \nthe stator includes an electrode-segment forming member; \nthe electrode segment is disposed in the electrode-segment forming member; \nan annular stator-side groove is disposed in the electrode-segment forming member and the electrode segment; \nthe rotor includes a commutator-segment forming member; \nthe commutator segment is disposed in the commutator-segment forming member; \nan annular rotor-side groove is formed in the commutator-segment forming member and the commutator segment so as to face the stator-side groove; and \nthe rotating element is disposed within the stator-side groove and the rotor-side groove. \n\n\n\n\n2. The rectifying structure according to claim 1, wherein\nthe rotating element Includes a conductor ball, and \nthe stator-side groove and the rotor-side groove each have a substantially circular arc-shaped cross section conforming to a contour of the conductor ball. \n\n\n\n3. The rectifying structure according to claim 1, wherein\nthe rotating element includes a conductor ball, and \nthe stator-side groove and the rotor-side groove each have a substantially V-shaped cross section. \n\n\n\n4. The rectifying structure according to claim 2, wherein\nthe rotating element includes a plurality at the conductor balls, and \nan insulator ball that is substantially identical to the conductor ball in size is interposed between the adjacent conductor balls. \n\n\n\n5. A rectifying structure comprising:\na stator; \nan electrode segment disposed in the stator; \na rotor; \na commutator segment disposed in the rotor; and \na rotating element made of a conductor disposed between the stator and the electrode segment, and the rotor and the commutator segment, the rotating element rolling on toward the stator, the electrode segment, the rotor, and the commutator segment, so that the rotor is so supported as to be rotatable about the stator, and the electrode segment is electrically connected to the commutator segment; wherein \nthe stator includes an electrode-segment forming member; \nthe electrode segment is disposed in the electrode-segment forming member; \nthe rotor includes a commutator-segment forming member arranged inside or outside the electrode-segment forming member; \nthe commutator segment is disposed in the commutator-segment forming member; \na cylindrical cavity is formed between the electrode-segment forming member and the electrode segment, and the commutator-segment forming member and the commutator segment; and \nthe rotating element is arranged in the cavity. \n\n\n\n\n6. The rectifying structure according to claim 5, wherein\nthe electrode-segment forming member has a substantially cylindrical form, and \nthe commutator-segment forming member has a substantially cylindrical form, but differs from the electrode-segment forming member in diameter. \n\n\n\n7. The rectifying structure according to claim 5, wherein\nthe rotating element includes a conductor ball. \n\n\n\n8. The rectifying structure according to claim 7, wherein\nthe rotating element includes a plurality of the conductor balls, and \nan insulator ball that is substantially identical with the conductor ball in size is interposed between the adjacent conductor balls. \n\n\n\n9. The rectifying structure according to claim 5, wherein\nthe rotating element includes a conductor cylinder. \n\n\n\n10. The rectifying structure according to claim 9, wherein\nthe rotating element includes a plurality of the conductor cylinders, and an insulator cylinder that is substantially identical with the conductor cylinder in size is interposed between the adjacent conductor cylinders. \n\n\n\n11. The rotary machine comprising a rectifying structure as set forth in claim 1.\n\n\n12. The rectifying structure according to claim 3, wherein\nthe rotating element includes a plurality of the conductor balls, and \nan insulator ball that is substantially identical to the conductor ball in size is interposed between the adjacent conductor balls. \n\n\n\n13. The rectifying structure according to claim 6, wherein\nthe rotating element includes a conductor ball. \n\n\n\n14. The rectifying structure according to claim 6, wherein\nthe rotating element includes a conductor cylinder. \n\n\n\n15. The rotary machine comprising a rectifying structure as set forth in claim 5. |  | 15 | Rectifying structure and rotary machine employing the same | US06838801 | ['B2', 'A1']
N | 1. In a dynamoelectric machine having a shaft rotating within a frame along an axis, a rotating conductive element affixed to the shaft and a stationary brush in current-carrying relationship with the rotating conductive element, a brush holder comprising:\nan enclosure supporting the brush; \na spring bias urging the enclosure in a first axial direction; \nan axial positioning element supporting the enclosure, for providing a range of selectable axial positions relative to the frame, further comprising: \na pad spring biased in a second axial direction opposing the first axial direction; \na cam rotatably supported by the enclosure and engaging the pad to maintain a position of the enclosure relative to the pad; and \nwherein the relative axial position of the brush to the frame is responsive to a rotational position of the cam relative to the enclosure. \n\n\n\n2. The brush holder of claim 1 further comprising a radial positioning element supporting the enclosure along a range of selectable radial positions relative to the frame.\n\n\n3. In a dynamoelectric machine having a shaft rotating within a frame along an axis, a rotating conductive element affixed to the shaft and a stationary brush in current-carrying relationship with the rotating conductive element, a brush holder comprising:\nan enclosure supporting the brush; \na first gear element attached to the frame; and \na second gear element attached to the enclosure and engaging the first gear element; \nwherein the relative radial position of the brush to the frame is responsive to relative rotation between the first gear element and the second gear element. \n\n\n\n4. A dynamoelectric machine comprising:\na frame; \na shaft rotatably supported along an axis within the frame; \na rotating conductive element affixed to the shaft; \na brush in current-carrying relationship with the rotating conductive element; \na radial brush holding means for supporting the brush along a range of selectable radial positions relative to the frame; and \nan axial brush holding means for supporting the brush along a range of selectable axial positions relative to the frame. \n\n\n\n5. A brush holder for a dynamoelectric machine comprising a rotating shaft and a rotating conductive element affixed thereto, and further comprising a brush in current-carrying relationship with the rotating conductive element, the brush holder, comprising:\na brush enclosure for carrying the brush such that a brush face is proximate the rotating conductive element; \na first positioning element for positioning the brush on the rotating conductive element in the direction of the axis of rotation of the rotating conductive element; \na second positioning element for adjusting the distance between the rotating conductive element and the brush face; and \na locking element for locking the brush in the position determined by the second positioning element. \n\n\n\n6. The brush holder of claim 5 wherein the rotating conductive element is selected from among a commutator and slip rings.\n\n\n7. The brush holder of claim 5 further comprising a cam enclosure and a user-rotatable cam shaft within the cam enclosure, wherein the cam shalt defines an axial opening therein, and wherein the first and the second positioning elements and the locking element are carried on the outside surface of the cam shaft, and wherein rotation of the cam shaft displaces the first and the second positioning elements for positioning the brush and for engaging the locking element for locking the brush position.\n\n\n8. The brush holder of claim 7 further comprising a spline shaft carrying a spline gear, wherein the spline shaft telescopes within the axial opening of the cam shaft, and wherein the cam shaft further comprises within the axial opening a first, a second and a third assembly of gear teeth affixed to the first and the second positioning elements and the locking element, respectively, and wherein to rotate the first positioning element the spline gear is brought into engagement with the first assembly of gear teeth such that the first positioning element is rotated in response to user-initiated rotation of the spline shaft, and wherein to rotate the second positioning element the spline gear is brought into engagement with the second assembly of gear teeth such that the second positioning element is rotated in response to user-initiated rotation of the spline shaft, and wherein to rotate the locking element the spline gear is brought into engagement with the third assembly of gear teeth such that the locking element is rotated in response to user-initiated rotation of the spline shaft.\n\n\n9. The brush holder of claim 8 wherein the second positioning element comprises a fourth gear, and wherein the brush enclosure comprises a third assembly of gear teeth for mating with the fourth gear, and wherein engagement of the spline gear with the second assembly of gear teeth followed by user-initiated rotation of the spline shaft causes rotation of the fourth gear and corresponding displacement of the third assembly of gear teeth in response to which the distance between the rotating conductive element and the brush face is adjusted.\n\n\n10. The brush holder of claim 8 wherein the first positioning element comprises a first cam for rotation in response to rotation of the spline shaft and for bearing against a surface of the cam enclosure to position the brush on the rotating conductive element along the axis of rotation of the rotating conductive element.\n\n\n11. The brush holder of claim 10 movably affixed to a brush bracket, and wherein the brush bracket is rigidly affixed to the dynamoelectric machine, such that the surface of the cam enclosure is movable relative to the brush bracket.\n\n\n12. The brush holder of claim 10 wherein the surface of the cam enclosure comprises a surface biased away from the brush bracket, and wherein the brush holder is biased toward the brush bracket, and wherein rotation of the first cam causes movement of the surface in response to the force exerted by the cam relative to the force exerted against the cam by the opposing biases.\n\n\n13. The brush holder of claim 10 wherein the first cam comprises an irregular circumference.\n\n\n14. The brush holder of claim 10 further comprising a second cam for rotation in response to the rotation of the spline shaft and for bearing against the surface of the cam enclosure to position the brush on the rotating conductive element along the axis of rotation.\n\n\n15. The brush holder of claim 8 wherein the locking element comprises a third can for rotation in response to rotation of the spline shaft and for bearing against a surface of the cam enclosure to lock the position of the brush enclosure relative to the cam enclosure.\n\n\n16. The brush holder of claim 15 wherein the surface of the cam enclosure comprises a first surface biased toward a second surface, and wherein the second surface is in contact with the brush enclosure via openings in the cam enclosure, and wherein rotation of the cam in a first direction increases the bias exerted against the second surface in response to which the force exerted against the brush enclosure locks the brush enclosure relative to the cam enclosure, and wherein rotation of the cam in a second direction decreases the bias exerted against the second surface and in response thereto the force exerted against the brush enclosure is deceased, thereby permitting adjustment of the distance between the rotating conductive element and the brush face in response to operation of the second positioning element. |  | 16 | Brush holder for dynamoelectric machines | US06838802 | ['B2', 'A1']
A | 1. In a motor vehicle having a road wheel driven by a direct current motor that has a brush installed therein, a system for detecting abrasion of the brush comprising:\na clutch arranged between the road wheel and the direct current motor, the clutch being of a wet type so that in ON condition drive and driven members thereof are engaged with each other causing transmission of a torque of the motor to the road wheel and in OFF condition the drive and driven members thereof are disengaged from each other permitting a certain transmission of a torque of the road wheel toward the motor due to a viscosity possessed by oil in the clutch; \na rotation speed sensor that detects a rotation speed of the motor; and \na control unit that issues a brush abrasion representing signal based on the rotation speed of the motor detected under OFF condition of the clutch. \n\n\n\n2. A system as claimed in claim 1, in which the control unit is configured to carry out:\njudging that the brush has been worn down by a given degree when the rotation speed of the motor detected under the OFF-condition of the clutch is higher than a predetermined value. \n\n\n\n3. A system as claimed in claim 1, in which the clutch is of an electromagnetic type wherein upon energization thereof the drive and driven members are engaged with each other and upon deenergization thereof the drive and driven members are disengaged from each other.\n\n\n4. A system as claimed in claim 1, in which the drive member of the clutch is connected to an output part of the motor through a speed reduction gear and the driven member of the clutch is connected to the road wheel through a differential gear.\n\n\n5. A system as claimed in claim 1, in which the control unit comprising:\na target torque control section that calculates a target torque needed for driving the road wheel in accordance with a rotation speed of the road wheel and an accelerator pedal open degree; and \na brush abrasion detecting section that issues the brush abrasion representing signal based on the target torque calculated by the target torque control section as well as the rotation speed of the motor detected under OFF condition of the clutch. \n\n\n\n6. A system as claimed in claim 5, in which the control unit further comprising:\na power generation control section that, based on the calculated target torque, controls a dynamo powered by an internal combustion engine that powers the vehicle; \na relay control section that, based on the calculated target torque, controls a relay in a junction box; \na clutch control section that, based on the calculated target torque, controls the clutch; and \na motor control section that, based on the calculated target torque, controls the direct current motor. \n\n\n\n7. A system as claimed in claim 1, in which the brush of the direct current motor has a leading end that abuts against a commutator of the motor, and in which the brush is biased against the commutator by a spring member.\n\n\n8. A system as claimed in claim 7, further comprising a stopper member that stops a movement of the brush toward the commutator once the abrasion of the brush shows a predetermined degree.\n\n\n9. A system as claimed in claim 1, further comprising a clutch temperature sensor that detects a temperature of the clutch, the control unit being configured to carry out an operation for issuing the brush abrasion representing signal only when the detected temperature of the clutch is higher than a predetermined value.\n\n\n10. A system as claimed in claim 9, in which the predetermined value of the temperature of the clutch is &#x2212;25&#xb0; C.\n\n\n11. A system as claimed in claim 1, further comprising a travel distance detecting section that is provided in the control unit for detecting a travel distance of the vehicle from the last stopping of the vehicle, the control unit being configured to carry out an operation for issuing the brush abrasion representing signal only when the travel distance detected by the travel distance detecting section is higher than a predetermined value that induces a certain increase in temperature of the clutch under OFF condition.\n\n\n12. A system as claimed in claim 11, in which the predetermined value of the travel distance is several hundred meters.\n\n\n13. A system as claimed in claim 1, further comprising an alarm device that issues a visual/acoustic alarm when the control unit issues the brush abrasion representing signal.\n\n\n14. In a motor vehicle having a road wheel driven by a direct current motor that has a brush installed therein, a system for detecting abrasion of the brush comprising:\nclutch means arranged between the road wheel and the direct current motor, the clutch means being of a wet type so that in ON condition drive and driven members thereof are engaged with each other causing a transmission of a torque of the motor to the road wheel and in OFF condition the drive and driven members thereof are disengaged from each other permitting a certain transmission of a torque of the road wheel toward the motor due to a viscosity possessed by oil in the clutch; \nrotation speed sensor means that detects a rotation speed of the direct current motor; and \ncontrol means that issues a brush abrasion representing signal based on the rotation speed of the motor detected under OFF condition of the clutch. \n\n\n\n15. In a motor vehicle having a road wheel driven by a direct current motor with a brush installed therein and a clutch arranged between the road wheel and the direct current motor, the clutch being of a wet type so that in ON condition drive and driven members thereof are engaged with each other causing transmission of a torque of the motor to the road wheel and in OFF condition the drive and driven members thereof are disengaged from each other permitting a certain transmission of a torque of the road wheel toward the motor due to a viscosity possessed by oil in the clutch,\nmethod for detecting abrasion of the brush comprising: \ndetecting a rotation speed of the motor; and \n\nissuing a brush abrasion representing signal based on the detected rotation speed of the motor under OFF condition of the clutch. \n |  | 15 | System for detecting abrasion of brush of direct current motor | US06838803 | ['B2', 'B2', 'A1']
N | 1. An insulation cap structure for a rotating machine, in which a coil is wound around a stator core of the rotating machine through an insulation cap body formed in a ring shape, comprising:\ntongues formed on an inside or outside of the insulation cap body and extended along an axial direction of the stator core, the tongues being provided with corner portions having curved edges formed in arcuate shapes or C-shapes. \nwherein the tongues are shaped such that the curved edges circumscribe a substantially circular path. \n\n\n\n2. An insulation cap structure for a rotating machine according to claim 1, wherein the rotating machine is a resolver.\n\n\n3. An insulation cap structure for a rotating machine according to claim 1, wherein the insulation cap body is a pair of insulation caps.\n\n\n4. An insulation cap structure for a rotating machine according to claim 1, wherein the insulation cap body is integrally formed with the stator core using a resin.\n\n\n5. An insulation cap structure for a rotating machine according to claim 2, wherein the insulation cap body is a pair of insulation caps.\n\n\n6. An insulation cap structure for a rotating machine according to claim 2, wherein the insulation cap body is integrally formed with the stator core using a resin.\n\n\n7. An insulation cap structure for a rotating machine according to claim 1, wherein the tongues are shaped such that when a coil is wound around the tongues with a needle, a rotational path of the needle forms a substantially circular shape.\n\n\n8. An insulation cap structure for a rotating machine according to claim 1, wherein the tongues respectively include a magnetic pole.\n\n\n9. An insulation cap structure for a rotating machine according to claim 1, wherein the curved edges would each contact the circular path such that distances between contact points are equal. |  | 9 | Insulation cap structure for rotating machine | US06838804 | ['B2', 'A1', 'A1']
A | 1. A rotary electric machine comprising:\na rotation shaft rotatably supported by a bracket; \na rotor fixed to the rotation shaft; \na stator which has a stator core arranged opposite to the outer periphery of the rotor and a stator winding mounted onto the stator core, and which is supported by the bracket; \na pulley engaged with an end of the rotation shaft to rotate integrally with the rotation shaft; \na screw portion formed on an end of the rotation shaft; and \na nut to be engaged with the screw portion to secure the pulley to the rotation shaft; \nwherein the screw portion is threaded so that the screw portion is fastened to the nut in the direction opposite to the rotation direction of the rotation shaft. \n\n\n\n2. The rotary electric machine according to claim 1, wherein\nthe pulley and the rotation shaft are mutually engaged to form an engagement portion, and \nthe engagement portion includes a regulation means for regulating sliding movement between the rotation shaft and the pulley in their peripheral direction. \n\n\n\n3. The rotary electric machine according to claim 2, wherein the regulation means comprises:\na pair of key grooves provided in the rotation shaft and the pulley respectively; and \na key to be inserted into the key grooves.\n |  | 3 | Rotary electric machine | US06838805 | ['B2', 'A1']
N | 1. A gyroscope comprising a pair of constituent gyroscopes, each of the constituent gyroscopes comprising:\na proof mass; \na frame supporting the proof mass; \na connection arrangement connecting the proof mass and the frame, \nthe connection arrangement having a first stiffness in a first direction and a second stiffness in a second direction substantially perpendicular to the first direction, one of the stiffnesses being significantly greater than the other stiffness; and \na pair of elements, one of which is a quantum tunnelling sensing tip, adapted to sense motion therebetween in either the first or the second direction. \n\n\n\n2. A gyroscope according to claim 1, wherein means are provided on each of the constituent gyroscopes to cause the respective proof masses to oscillate in either the first or the second direction, the pairs of elements being adapted to sense motion in the other of the first or the second direction.\n\n\n3. A gyroscope according to claim 1, wherein the means to cause the respective proof masses to oscillate are operable to cause the respective proof masses to oscillate in antiphase with one another.\n\n\n4. A gyroscope according to claim 2, wherein at least one of the means to cause the proof masses to oscillate comprises at least one electrostatic oscillation actuator.\n\n\n5. A gyroscope according to claim 2, wherein at least one of the means to cause the proof masses to oscillate comprises at least one current-carrying element orientated in the other of the first or the second direction, a magnetic field being provided in a direction perpendicular to the first and second directions.\n\n\n6. A gyroscope according to claim 1, wherein at least one of the connection arrangements comprises at least one suspension beam extending between the proof mass and the frame.\n\n\n7. A gyroscope according to claim 1, wherein at least one of the constituent gyroscopes comprises an anchor, the frame of the constituent gyroscope being connected to the anchor.\n\n\n8. A gyroscope according to claim 7, further comprising a positioner located adjacent the frame of the at least one constituent gyroscope, the positioner being connected to the anchor.\n\n\n9. A gyroscope according to claim 8, wherein the positioner is connected to the anchor by at least one spring.\n\n\n10. A gyroscope according to claim 8, further comprising means to vary the distance between the positioner and the frame.\n\n\n11. A gyroscope according to claim 10, wherein the means to vary the distance between the positioner and the frame comprise at least one electrostatic positioning actuator.\n\n\n12. A gyroscope according to claim 10, wherein the means to vary the distance between the positioner and the frame comprise at least one current-carrying element.\n\n\n13. A gyroscope according to claim 1, wherein one of at least one of the pairs of elements is located on the frame of the respective constituent gyroscope, the other of the at least one of the pairs of elements being located on the proof mass of the respective constituent gyroscope.\n\n\n14. A gyroscope according to claim 8, wherein one of the pair of elements on the at least one constituent gyroscope is located on the positioner, the other of the pair of elements being located on the frame of the at least one constituent gyroscope.\n\n\n15. A gyroscope according to claim 1, wherein at least one of the constituent gyroscopes comprises a further proof mass.\n\n\n16. A gyroscope according to claim 15, wherein the at least one constituent gyroscope comprising a further proof mass further comprises a strut passing between the proof mass and the further proof mass of the respective constituent gyroscope.\n\n\n17. A gyroscope according to claim 1, wherein the sensed relative motion between each of the pairs of elements is used to maintain a predetermined distance between the elements of each pair of elements.\n\n\n18. A gyroscope according to claim 1, wherein the respective pairs of elements are adapted to sense motion in collinear directions.\n\n\n19. A gyroscope comprising:\na proof mass; \na frame supporting the proof mass and connected to only one edge thereof by a connection arrangement extending between the proof mass and the frame in a first direction, the connection arrangement having a first stiffness in the first direction and a second stiffness in a second direction substantially perpendicular to the first direction, the first stiffness being significantly greater than the second stiffness; \na positioner located adjacent the frame; and \na pair of elements adapted to sense relative motion therebetween in the first direction. \n\n\n\n20. A gyroscope according to claim 19, further comprising means to cause the proof mass to oscillate in the second direction.\n\n\n21. A gyroscope according to claim 20, wherein the means to cause the proof masses to oscillate comprise at least one electrostatic oscillation actuator.\n\n\n22. A gyroscope according to claim 20, wherein the means to cause the proof masses to oscillate comprise at least one current carrying element oriented in the first direction.\n\n\n23. A gyroscope according to claim 20, wherein the frame and the proof mass are connected to one another by the connection arrangement such that, during oscillation of the proof mass in the second direction, the proof mass suffers an angular deflection with respect to the frame.\n\n\n24. A gyroscope according to claim 23, wherein the proof mass suffers the angular deflection as a result of a cantilever effect.\n\n\n25. A gyroscope comprising:\na proof mass; \na frame supporting the proof mass and connected to only one edge thereof by a connection arrangement extending between the proof mass and the frame in a first direction, the connection arrangement having a first stiffness in the first direction and a second stiffness in a second direction substantially perpendicular to the first direction, the first stiffness being significantly greater than the second stiffness; and \na pair of elements adapted to sense relative motion therebetween in the first direction, wherein one of the pair of elements comprises a quantum tunnelling sensing tip, the other of the pair of elements comprising an electrode. \n\n\n\n26. A gyroscope according to claim 25, further comprising a positioner located adjacent the frame.\n\n\n27. A gyroscope according to claim 26, further comprising an anchor, the positioner and the frame being connected to the anchor.\n\n\n28. A gyroscope according to claim 27, wherein the positioner is connected to the anchor by at least one spring.\n\n\n29. A gyroscope according to claim 27, wherein means are provided to vary the distance between the positioner and the frame.\n\n\n30. A gyroscope according to claim 29, wherein the means to vary the distance between the positioner and the frame comprise at least one electrostatic positioning actuator.\n\n\n31. A gyroscope according to claim 29, wherein the means to vary the distance between the positioner and the frame comprise at least one current-carrying element oriented in the second direction, a magnetic field being provided in a direction perpendicular to the first and second directions.\n\n\n32. A gyroscope according to claim 26, wherein one of the pairs of elements is located on the positioner, the other of the pair of elements being located on the frame.\n\n\n33. A gyroscope according to claim 19, wherein one of the pair of elements is located on the frame, the other of the pair of elements being located on the proof mass.\n\n\n34. A gyroscope according to claim 33, further comprising an anchor, the frame being connected to the anchor.\n\n\n35. A gyroscope according to claim 34, wherein the frame is connected to the anchor at only one end thereof.\n\n\n36. A gyroscope according to claim 29, wherein the one of the pair of elements that is located on the frame is located near the end of the anchor which is not connected to the anchor.\n\n\n37. A gyroscope according to claim 19, wherein the sensed relative motion between the pair of elements is used to maintain a predetermined distance between the pair of elements.\n\n\n38. A gyroscope comprising two gyroscopes according to claim 19, adjacent one another such that the respective pairs of elements are adapted to sense motion in collinear directions.\n\n\n39. A gyroscope according to claim 38, wherein the collinear directions are opposite collinear directions.\n\n\n40. A gyroscope according to claim 25, further comprising means to cause the proof mass to oscillate in the second direction.\n\n\n41. A gyroscope according to claim 40, wherein the means to cause the proof masses to oscillate comprise at least one electrostatic oscillation actuator. |  | 41 | Vibratory in-plane tunneling gyroscope | US06838806 | ['B2', 'A1']
A | 1. A surface acoustic wave device comprising:\na piezoelectric substrate; \nan electrode unit for exciting a surface acoustic wave on a surface of said piezoelectric substrate; and \nreflectors for reflecting the surface acoustic wave at said reflectors, wherein: \nsaid electrode unit comprises interdigital electrodes including a thin-film layer formed of copper or a copper alloy, and a connecting electrode connected to each of the interdigital electrodes; and \nwhen a wavelength of the surface acoustic wave is indicated by &#x3bb; and when a thickness of the interdigital electrodes is indicated by H, a standardized thickness H/&#x3bb; of the interdigital electrodes ranges from 0.045 to 0.070, and said piezoelectric substrate is a rotated Y-cut LiTaO3 substrate whose cut angle &#x3b8; from a Y axis to an Z axis around an X axis ranges from 52.0&#xb0; to 58.0&#xb0; the surface acoustic wave propagating in a direction of the X axis of said piezoelectric substrate. \n\n\n\n2. A surface acoustic wave device according to claim 1, wherein the standardized thickness H/&#x3bb; of the interdigital electrodes ranges from 0.050 to 0.065, and said piezoelectric substrate is a rotated Y-cut LiTaO3 substrate whose cut angle &#x3b8; from the Y axis to the Z axis around the X axis ranges from 52.4&#xb0; to 58.0&#xb0;.\n\n\n3. A surface acoustic wave device comprising:\na piezoelectric substrate; \nan electrode unit for exciting a surface acoustic wave on a surface of said piezoelectric substrate; and \nreflectors for reflecting the surface acoustic wave at said reflectors, wherein: \nsaid electrode unit comprises an interdigital electrodes including a thin-film layer formed of copper or a copper alloy, and a connecting electrode connected to each of the interdigital electrodes; and \nwhen a wavelength of the surface acoustic wave is indicated by &#x3bb; and when a thickness of the interdigital electrodes is indicated by H, a standardized thickness H/&#x3bb; of the interdigital electrodes ranges from 0.050 to 0.065, and said piezoelectric substrate is a rotated Y-cut LiTaO3 substrate whose cut angle &#x3b8; from a Y axis to a Z axis around an X axis ranges from 50.0&#xb0; to 59.5&#xb0; the surface acoustic wave propagating in a direction of the X axis of said piezoelectric substrate.\n |  | 3 | Surface acoustic wave device suitable for use in GHz band | US06838807 | ['B2', 'B1', 'B1', 'B1', 'A1']
N | 1. A stage device, comprising:\na guide bar having a longitudinal dimension; \na slider that is movable in the longitudinal dimension as guided by the guide bar and that is positionable along the longitudinal dimension of the guide bar; \na stage mounted to the slider; and \nmultiple stage-actuators attached to the slider and extending toward a guide surface of the guide bar, the stage-actuators being operable in a coordinated manner to cause motion of the slider, relative to the guide bar, in a stage-movement direction parallel to the longitudinal dimension; \neach stage-actuator comprising a first piezoelectric element, a second piezoelectric element, and a pressure-application member having a contact surface and being movable by changes in shape of either or both the first and second piezoelectric elements; \nthe first piezoelectric element being configured to expand, when electrically energized, in a manner that moves the pressure-application member toward the guide surface so as to cause the contact surface to contact the guide surface, and to retract, when the first piezoelectric element is electrically de-energized, the pressure-application member away from the guide surface; \nthe second piezoelectric element being configured to exhibit, when electrically energized, a shear deformation that displaces the pressure-application member and contact surface in the stage-movement direction, and not to exhibit, when electrically de-energized, the shear deformation; \nthe first and second piezoelectric elements being independently energizable in a coordinated manner so as to cause the contact surface periodically to contact and not contact the guide surface in a walking manner that urges movement of the slider relative to the guide bar in the stage-movement direction. \n\n\n\n2. The stage device of claim 1, wherein the stage-actuators are arranged in pairs that are operated cooperatively to cause their respective contact surfaces to exhibit a coordinated walking motion relative to the guide surface.\n\n\n3. The stage-device of claim 2, wherein each of the stage-actuators in each pair is energized in an operational sequence that is 180&#xb0; out of phase with the operational sequence of the other stage-actuator.\n\n\n4. The stage-device of claim 3, wherein, in each of the stage-actuators in each pair, the first and second piezoelectric elements are energized in respective operational sequences that are 90&#xb0; out of phase with each other.\n\n\n5. The stage-device of claim 1, wherein, with respect to each of the stage-actuators, the first piezoelectric element is mounted to the slider, the second piezoelectric element is mounted to the first piezoelectric element, and the pressure-application member is mounted to the second piezoelectric element.\n\n\n6. The stage-device of claim 5, wherein, with respect to each of the stage-actuators, the first piezoelectric element, second piezoelectric element, and pressure-application member are superposedly stacked relative to each other.\n\n\n7. The stage device of claim 1, wherein:\nthe guide bar defines two opposing guide surfaces extending in the longitudinal dimension; \nthe slider moves along and is guided by both guide surfaces; \nthe stage-actuators are arranged in pairs each consisting of a respective two stage-actuators; and \nat least one pair of stage-actuators is situated so as to perform a respective walking movement of the slider along each respective guide surface. \n\n\n\n8. The stage device of claim 7, wherein each of the stage-actuators in each pair is energized in an operational sequence that is 180&#xb0; out of phase with the operational sequence of the other stage-actuator of the pair.\n\n\n9. The stage device of claim 7, further comprising multiple pairs of stage-actuators situated so as to perform respective coordinated walking movements of the slider along each respective guide surface.\n\n\n10. The stage device of claim 7, wherein each stage-actuator is affixed to a respective region on a surface of the slider opposite a respective region on the guide surface.\n\n\n11. The stage device of claim 1, further comprising multiple guide bars and respective sliders, wherein:\neach guide bar has a respective longitudinal dimension; and \neach slider is movable in the longitudinal dimension of the respective guide bar as guided by the respective guide bar and is positionable along the longitudinal dimension of the respective guide bar. \n\n\n\n12. The stage device of claim 11, further comprising multiple said stage-actuators attached to each slider and extending toward the guide surface of the respective guide bar, the stage-actuators being operable in a coordinated manner to cause motion of the slider, relative to the respective guide bar, in a stage-movement direction parallel to the respective longitudinal dimension.\n\n\n13. The stage device of claim 12, wherein at least two of the multiple guide bars are parallel to each other.\n\n\n14. The stage device of claim 12, wherein the respective longitidinal dimension of at least one guide bar is orthogonal to the respective longitudinal dimension of another of the guide bars.\n\n\n15. A planar stage-device, comprising:\na planar first guide plate defining a respective guide surface extending in a respective guide plane; \na slider plate movable in the guide plane relative to the first guide plate as guided by the first guide plate; \na stage mounted to the slider plate; and \nmultiple stage-actuators attached to the slider plate and extending toward the guide surface of the first guide plate such that the stage-actuators are situated between the slider plate and the first guide plate, the stage-actuators being operable in a coordinated manner to cause motion of the slider plate, relative to the first guide plate, in a stage-movement direction in the guide plane; \neach stage-actuator comprising a first piezoelectric element, a second piezoelectric element, and a pressure-application member having a contact surface and being movable by changes in shape of either or both the first and second piezoelectric elements; \nthe first piezoelectric element being configured to expand, when electrically energized, in a manner that moves the pressure-application member toward the guide surface so as to cause the contact surface to contact the guide surface, and to retract, when the first piezoelectric element is electrically de-energized, the pressure-application member away from the guide surface; \nthe second piezoelectric element being configured to exhibit, when electrically energized, a shear deformation that displaces the pressure-application member and contact surface in the stage-movement direction, and not to exhibit, when electrically de-energized, the shear deformation; \nthe first and second piezoelectric elements being independently energizable in a coordinated manner so as to cause the contact surface periodically to contact and not contact the guide surface in a walking manner that urges movement of the slider plate relative to the first guide plate. \n\n\n\n16. The stage device of claim 15, wherein the stage-actuators are arranged in pairs that are operated cooperatively to cause their respective contact surfaces to exhibit a coordinated walking motion relative to the guide surface.\n\n\n17. The stage-device of claim 16, wherein each of the stage-actuators in each pair is energized in an operational sequence that is 180&#xb0; out of phase with the operational sequence of the other stage-actuator.\n\n\n18. The stage-device of claim 17, wherein, in each of the stage-actuators in each pair, the first and second piezoelectric elements are energized in respective operational sequences that are 90&#xb0; out of phase with each other.\n\n\n19. The stage-device of claim 15, wherein, with respect to each of the stage-actuators, the first piezoelectric element is mounted to the slider plate, the second piezoelectric element is mounted to the first piezoelectric element, and the pressure-application member is mounted to the second piezoelectric element.\n\n\n20. The stage-device of claim 19, wherein, with respect to each of the stage-actuators, the first piezoelectric element, second piezoelectric element, and pressure-application member are superposedly stacked relative to each other.\n\n\n21. The stage device of claim 15, further comprising a second planar guide plate defining a respective guide surface extending parallel to and facing the guide surface of the first guide plate, wherein the slider plate is situated between the respective guide surfaces of the first and second guide plates.\n\n\n22. The stage device of claim 21, wherein:\nthe slider plate has a first surface facing the guide surface of the first guide plate, and a second surface facing the guide surface of the second guide plate; and \neach of the first and second guide surfaces of the slider plate has mounted thereto multiple stage-actuators that are situated and configured to perform, in a coordinated manner, walking movements of the slider plate relative to the first and second guide plates. \n\n\n\n23. The stage device of claim 22, wherein:\nthe stage-actuators are arranged in pairs each consisting of a respective two stage-actuators; and \nat least one pair of stage-actuators is situated so as to perform a respective walking movement of the slider plate along the respective guide surface. \n\n\n\n24. The stage device of claim 23, wherein each of the stage-actuators in each pair is energized in an operational sequence that is 180&#xb0; out of phase with the operational sequence of the other stage-actuator of the pair.\n\n\n25. The stage device of claim 23, wherein each of the first and second surfaces of the slider plate comprises multiple pairs of stage-actuators situated so as to perform respective coordinated walking movements of the slider plate relative to the first and second guide plates.\n\n\n26. The stage device of claim 25, wherein:\nthe guide plane extends in the X- and Y-directions; and \non each of the first and second surfaces of the slider plate, a first set of the multiple pairs of stage-actuators is situated so as to move the slider plate in the X-direction, and a second set of the multiple pairs of stage-actuators is situated so as to move the slider plate in the Y-direction. \n\n\n\n27. A microlithography system that selectively irradiates an energy beam onto a sensitive substrate to form a pattern, the system comprising a stage device as recited in claim 1.\n\n\n28. The microlithography system of claim 27, wherein the stage is selected from the group consisting of reticle stages and substrate stages.\n\n\n29. A microlithography system that selectively irradiates an energy beam onto a sensitive substrate to form a pattern, the system comprising a stage device as recited in claim 15.\n\n\n30. The microlithography system of claim 29, wherein the stage is selected from the group consisting of reticle stages and substrate stages. |  | 30 | Stage-actuators that do not generate fluctuating magnetic fields, and stage devices comprising same | US06838808 | ['B2', 'B1', 'B1', 'B2', 'B2', 'A1', 'A1']
A | 1. a spark plug comprising:\na center electrode; \nan insulator provided outside the center electrode; \na metal shell provided outside the insulator; and \na ground electrode disposed opposite to the center electrode so as to form a spark discharge gap between the ground electrode and the center electrode, \nin a state in which the gasket is fitted to a base, end portion of a mount thread portion formed on an outer circumferential surface of the metal shell comprises: \na chromate film-containing plug metal component which is a metal component, wherein the metal component has a surface, at least part of the surface being coated with a chromate film comprising at least 95% by weight of trivalent chrome based on 100% by weight of a total chrome content in the chromate film, and the chromate film comprises dye particles. \n\n\n\n2. A glow plug comprising:\na metal shell; \na resistance heater disposed in the metal shell so that a forward end portion of the resistance heater is protruded from one end surface of the metal shell; and \na current conduction terminal through which electricity is supplied to the resistance heater and which is attached to the other end surface of the metal shell so as to be exposed; \nwherein at least one of the metal shell and the current conduction terminal comprises: \na chromate film-containing plug metal component which is a metal component, wherein: themetal component has a surface, at least part of the surface being coated with a chromate film comprising at least 95% by weight of trivalent chrome based film; and the chromate film comprises dye particles.\n |  | 2 | Chromate film-containing plug metal component and method for producing the same | US06838809 | ['B2', 'B1', 'B1', 'A1', 'A1', 'A1', 'A1', 'A2', 'A1']
N | 1. In a flat-panel display having a back, a display area, and a light, a mounting system mounting the flat-panel display in a folding top cover of a portable computer, the mounting system comprising:\na flat-panel display comprising a display panel, a display rim extending around a perimeter of the display panel, and a display back, the flat-panel display having a plurality of side walls including at least two holes formed laterally therein for mounting the flat-panel display in the top cover of a portable computer, the top cover having a back and a side wall having at least two holes extending laterally therethrough; and \nlateral mounting members extending laterally from the at least two holes in the side wall of the top cover engaging at least portions of the at least two holes in the plurality of side walls of the flat-panel display. \n\n\n\n2. In the flat-panel display described in claim 1, wherein the lateral mounting members extend through the at least two holes in opposed portions of the side wall of the top cover.\n\n\n3. In the flat-panel display described in claim 1, wherein the lateral mounting members comprise bolts that engage bosses of the flat-panel display.\n\n\n4. In the flat-panel display described in claim 1, wherein the top cover comprises a plastic back, pivotal couplings connecting the top cover to a base unit, and at least one metal bracket that extends from the pivotal couplings, the lateral mounting members engaging the at least one metal bracket and the plastic back.\n\n\n5. In the flat-panel display described in claim 4, wherein the lateral mounting members comprise bolts that pass through the at least one bracket and the plastic back to engage bosses of the flat-panel display.\n\n\n6. In the flat-panel display described in claim 4, wherein the plastic back does not substantially contribute to the rigidity of the top cover.\n\n\n7. In the flat-panel display described in claim 1, wherein the flat-panel display comprises:\nthe lateral mounting members comprising bolts that engage bosses of the display back of the flat-panel display, behind the rim. \n |  | 7 | Flat-panel display mounting system for portable computer | US06838810 | ['B1', 'B2']
A | 1. A deflection yoke provided on an external surface of a cathode ray tube, comprising:\na tube-shaped core (i) in which an opening at a first end is smaller than an opening at a second end, (ii) that is made of a magnetic material, (iii) that has, on an inner wall thereof, a plurality of ridges each of which starts from the first end and extends toward the second end for a part of a length of the core, the plurality of ridges being arranged circumferentially at predetermined intervals and thereby forming a plurality of core slots, and (iv) in which a remaining area of the inner wall thereof in a vicinity of the second end is finished to be smooth; \na first deflection coil that is wound on the core so as to be partially guided by one or more of the core slots; \na second deflection coil that is positioned more inward than the first deflection coil; and \nan insulating frame that (i) is sandwiched between the first deflection coil and the second deflection coil, and (ii) has, in an area thereof that corresponds to the smoothly-finished remaining area of the core and/or in an area thereof that extends off the second end of the core in a tube axis direction, a plurality of guiding slots extending along the tube axis direction of the cathode ray tube and being arranged circumferentially, wherein \nthe second deflection coil is wound so as to be partially guided by one or more of the guiding slots. \n\n\n\n2. The deflection yoke of claim 1, wherein\nthe guiding slots are arranged circumferentially at intervals that are different from the intervals at which the core slots are arranged. \n\n\n\n3. The deflection yoke of claim 2, wherein\nthe second deflection coil is wound so that part of its length is disposed in one or more of the core slots, and \nthe insulating frame includes a plurality of insulating members that are belt-shaped so as to extend from the area thereof that corresponds to the smoothly-finished remaining area of the core into each of the core slots. \n\n\n\n4. The deflection yoke of claim 3, wherein\nthe insulating frame includes an insulating ring that links ends of the plurality of belt-shaped insulating members. \n\n\n\n5. The deflection yoke of claim 2, wherein\nthe second deflection coil is wound so that part of its length is disposed in one or more of the core slots, and \nthe insulating frame includes a plurality of insulating members that extend from the area that corresponds to the smoothly-finished remaining area of the core into each of the core slots, and have cross sections that are shaped to fit cross sections of the core slots. \n\n\n\n6. The deflection yoke of claim 2, wherein\nthe insulating frame is, in an area thereof that corresponds to an area of the core having the ridges and the core slots, in a shape of a tube with corrugation so as to fit into the ridges and the core slots in the area of the core. \n\n\n\n7. The deflection yoke of claim 1, wherein\nthe second deflection coil is wound so that part of its length is disposed in one or more of the core slots, and \nthe guiding slots are provided being a predetermined distance apart, in the tube axis direction, from the core slots. \n\n\n\n8. A cathode ray tube device including a cathode ray tube and a deflection yoke provided on an external surface of the cathode ray tube, the deflection yoke comprising:\na tube-shaped core (i) in which an opening at a first end is smaller than an opening at a second end, (ii) that is made of a magnetic material, (iii) that has, on an inner wall thereof, a plurality of ridges each of which starts from the first end and extends toward the second end for a part of a length of the core, the plurality of ridges being arranged circumferentially at predetermined intervals and thereby forming a plurality of core slots, and (iv) in which a remaining area of the inner wall thereof in a vicinity of the second end is finished to be smooth; \na first deflection coil that is wound on the core so as to be partially guided by one or more of the core slots; \na second deflection coil that is positioned more inward than the first deflection coil; and \nan insulating frame that (i) is sandwiched between the first deflection coil and the second deflection coil, and (ii) has, in an area thereof that corresponds to the smoothly-finished remaining area of the core and/or in an area thereof that extends off the second end of the core in a tube axis direction, a plurality of guiding slots being arranged circumferentially at intervals that are different from the intervals at which the core slots are arranged, wherein \nthe second deflection coil is wound so as to be partially guided by one or more of the guiding slots. \n\n\n\n9. A cathode ray tube device including a cathode ray tube and a deflection yoke provided on an external surface of the cathode ray tube, the deflection yoke comprising:\na tube-shaped core (i) in which an opening at a first end is smaller than an opening at a second end, (ii) that is made of a magnetic material, (iii) that has, on an inner wall thereof, a plurality of ridges each of which starts from the first end and extends toward the second end for a part of a length of the core, the plurality of ridges being arranged circumferentially at predetermined intervals and thereby forming a plurality of core slots, and (iv) in which a remaining area of the inner wall thereof in a vicinity of the second end is finished to be smooth; \na first deflection coil that is wound on the core so as to be partially guided by one or more of the core slots; \na second deflection coil that is positioned more inward than the first deflection coil, and is wound so that part of its length is disposed in one or more of the core slots; and \nan insulating frame that (i) is sandwiched between the first deflection coil and the second deflection coil, and (ii) has, in an area thereof that corresponds to the smoothly-finished remaining area of the core and/or in an area thereof that extends off the second end of the core in a tube axis direction, a plurality of guiding slots extending along a central axis direction of the core and being arranged circumferentially, wherein \nthe guiding slots are provided being a predetermined distance apart, in the central axis direction, from the core slots, and \nthe second deflection coil is wound so as to be partially guided by one or more of the guiding slots.\n |  | 9 | Deflection yoke and CRT device | US06838811 | ['B2', 'A1']
N | 1. An electronic apparatus, comprising:\na case having a transparent member that defines one surface; \na luminescent panel formed in the case, the transparent member having electrodes over the one surface and being integrated with the luminescent panel; and \na display means formed in the case, the display means being overlapped with the luminescent panel. \n\n\n\n2. The electronic apparatus according to claim 1,\nthe luminescent panel being a transparent panel that includes a transparent component. \n\n\n\n3. The electronic apparatus according to claim 1,\nthe luminescent panel defining an area that is not provided with luminescent elements, the transparent member defining an area corresponding to the area of the luminescent panel that is not provided with luminescent elements, the area of the transparent member being treated so as not to transmit ultraviolet light. \n\n\n\n4. An electronic apparatus according to claim 1,\nthe case being filled with an inactive gas. \n\n\n\n5. An electronic apparatus according to claim 1,\nthe case being evacuated. \n\n\n\n6. The electronic apparatus according to claim 4, further comprising:\na controller that controls the drive of the luminescent panel, opposing a non-display surface of the luminescent panel, \nthe luminescent panel being curved such that a surface that displays information of the luminescent panel is convex, and the electrode lead-out portions provided at ends of the luminescent panel in the curving direction being connected to the controller. \n\n\n\n7. The electronic apparatus according to claim 6,\nthe curving direction being substantially perpendicular to the longitudinal direction of the electrodes provided in the luminescent panel. \n\n\n\n8. The electronic apparatus according to claim 1,\nthe transparent member having a curve surface, and the luminescent panel being formed along the curved surface of the transparent member in a curved manner. \n\n\n\n9. The electronic apparatus according to claim 8,\neach end of the luminescent panel having an electrode lead-out portion that is directly connectable to a terminal of a controller. \n\n\n\n10. The electronic apparatus according to claim 1,\nthe display means is a time-display. \n |  | 10 | Case and integrated luminescent panel | US06838812 | ['B2', 'A1']
A | 1. A low-pressure discharge lamp, having\na tubular discharge vessel made from glass, the free ends of which are closed off in a gas tight manner, \ntwo electrode systems each having a filament, two supply conductors and a bead consisting of a glass material having a resistivity of greater than 108 &#x3a9;cm at 350&#xb0; C., the ends of the supply conductors being fused into the ends of the discharge vessel which have been closed off in a gas tight manner and, in order to be held in a region between the filament and the discharge vessel fused seal, into the bead, \na device for switching off the lamp at the end of its service life, comprising a paste which contains a metal hydride, is applied to the bead in the radiation shadow with respect to the thermal radiation which emanates from the filament of the lamp in operation and during filament preheating and is not in electrical contact with the supply conductor wires on the bead. \n\n\n\n2. The low-pressure discharge lamp as claimed in claim 1, wherein the bead consists of a potassium barium silicate glass.\n\n\n3. The low-pressure discharge lamp as claimed in claim 1, wherein the bead is substantially in the shape of a cylinder or roll, the axis of which is oriented transversely with respect to the axis of the discharge vessel in this region, and the supply conductors are fused in close to the two ends of the bead, and the paste containing the metal hydride is applied to that part of the bead which is remote from the filament, in the radiation shadow with respect to the filament.\n\n\n4. The low-pressure discharge lamp as claimed in claim 3, wherein the bead, if it is substantially in the shape of a cylinder or roll, has a circle diameter d in mm which satisfies the following empirical formula:\n\n\nd&#x3e;0.2026&#xd7;m+1.7617 where m&#x2267;2 \n\n\nwhere m is the required quantity of the paste containing the metal hydride in mg.\n\n\n5. The low-pressure discharge lamp as claimed in claim 1, wherein the bead is mushroom-shaped, the cap of the mushroom facing the filament and the paste containing the metal hydride being applied underneath the cap in the radiation shadow with respect to the filament.\n\n\n6. The low-pressure discharge lamp as claimed in claim 1, wherein that point of the bead which is closest to the gas tight closure of the discharge vessel is at a distance of at least 2 mm from the gas tight closure.\n\n\n7. The low-pressure discharge lamp as claimed in claim 1, wherein the metal of the metal hydride in the paste consists of a metal selected from the group consisting of titanium, zirconium and hafnium.\n\n\n8. The low-pressure discharge lamp as claimed in claim 1, wherein the metal of the metal hydride in the paste consists of a metal alloy selected from the group consisting of the titanium-zirconium, titanium-hafnium and/or zirconium-hafnium alloys.\n\n\n9. The low-pressure discharge lamp as claimed in claim 7, wherein the paste contains titanium hydride TiH2 as metal hydride.\n\n\n10. The low-pressure discharge lamp as claimed in claim 9, wherein the paste contains titanium hydride TiH2 with a mean grain size of greater than 50 &#x3bc;m as metal hydride.\n\n\n11. The low-pressure discharge lamp as, claimed in claim 1, wherein the paste, in addition to the metal hydride, also contains a rheological additive in a quantitative proportion of less than or equal to 50% by weight. |  | 11 | Low-pressure discharge lamp with a device for switching it off at the end of its service life | US06838813 | ['B2', 'A1']
N | 1. A field emission display device comprising:\na cathode plate; \na resistive buffer formed on the cathode plate; \na plurality of electron emitters arranged on the resistive buffer, each of the electron emitters comprising a first part in contact with the resistive buffer; and \nan anode plate spaced from the electron emitters thereby defining an interspace region therebetween; \nwherein the resistive buffer and at least portions of the first parts are made of silicon nitride, and the combined resistive buffer and the first parts comprises at least one gradient distribution of electrical resistivity such that highest electrical resistivity is nearest the cathode plate and lowest electrical resistivity is nearest the anode plate. \n\n\n\n2. The field emission display device as described in claim 1, wherein each electron emitter further comprises a second part formed from niobium, proximate to the first part.\n\n\n3. The field emission display device as described in claim 1, wherein each of the first parts has a substantially rod-shaped microstructure with a diameter in the range from 5 to 50 nanometers.\n\n\n4. The field emission display device as described in claim 3, wherein the substantially rod-shaped microstructure has a length in the range from 0.2 to 2.0 micrometers.\n\n\n5. The field emission display device as described in claim 2, wherein the second part of each electron emitter has a substantially conical microstructure.\n\n\n6. The field emission display device as described in claim 5, wherein the substantially conical microstructure comprises a top face distal from the resistive buffer, a diameter of the top face being in the range from 0.3 to 2.0 nanometers.\n\n\n7. The field emission display device as described in claim 1, wherein the anode plate comprises a transparent electrode coated with phosphor.\n\n\n8. The field emission display device as described in claim 7, wherein the transparent electrode comprises indium tin oxide.\n\n\n9. The field emission display device as described in claim 1, wherein the cathode plate is formed on a first substrate comprising glass, and the anode plate is formed on a second substrate comprising glass.\n\n\n10. The field emission display device as described in claim 9, wherein the first substrate further comprises a silicon thin film formed thereon for providing effective contact between the first substrate and the cathode plate.\n\n\n11. A field emission display device comprising:\na cathode plate; \na resistive buffer formed on the cathode plate; \na plurality of electron emitters arranged on the resistive buffer, each of the electron emitters comprising a first part in contact with the resistive buffer; and \nan anode plate spaced from the electron emitters thereby defining an interspace region therebetween; \nwherein the resistive buffer and at least portions of the first parts are made of silicon nitride, and the resistive buffer comprises at least one gradient distribution of electrical resistivity such that highest electrical resistivity is nearest the cathode plate and lowest electrical resistivity is nearest the anode plate. \n\n\n\n12. The field emission display device as described in claim 11, wherein each electron emitter further comprises a second part formed from niobium, proximate to the first part.\n\n\n13. The field emission display device as described in claim 11, wherein each of the first parts has a substantially rod-shaped microstructure with a diameter in the range from 5 to 50 nanometers.\n\n\n14. The field emission display device as described in claim 11, wherein the substantially rod-shaped microstructure has a length in the range from 0.2 to 2.0 micrometers.\n\n\n15. The field emission display device as described in claim 12, wherein the second part has a substantially conical microstructure.\n\n\n16. The field emission display device as described in claim 15, wherein the substantially conical microstructure comprises a top face distal from the resistive buffer, a diameter of the top face being in the range from 0.3 to 2.0 nanometers.\n\n\n17. A field emission display device comprising:\na cathode plate; \nan anode plate spaced from the cathode plate; and \na plurality of electron emitters positioned between the cathode plate and the anode plate, each of the electron emitters being a nano-tube comprising a rod-like first part proximate the cathode plate, and a conical second part adjoining the first part while spaced from the anode plate; \nwherein the first part is made of silicon nitride having high electrical resistivity, and the second part is made of niobium having low electrical resistivity. \n\n\n\n18. The field emission display device as described in claim 17, wherein the electron emitters are equally spaced from one another in a direction perpendicular to an extension direction of the electron emitters.\n\n\n19. The field emission display device as described in claim 18, wherein no other structures are located between every two adjacent emitters.\n\n\n20. The field emission display device as described in claim 17, wherein a buffer is in contact with the cathode plate, the electron emitters extend from said buffer, and said buffer is made of silicon nitride. |  | 20 | Field emission display device | US06838814 | ['B2', 'B1', 'B1', 'B1', 'B1', 'B1', 'A1', 'A1', 'A1', 'A1', 'A1']
A | 1. A field emission display device, comprising:\na faceplate and a baseplate; \na luminescent phosphor coating applied to a lower surface of the faceplate to form phosphorescent pixel sites; and \na cathode member formed on the baseplate to form individual electron-emission sites which emit electrons to activate the phosphors, the cathode member comprising: \na semiconductor layer overlying portion of the baseplate, the semiconductor layer including an emitter tip; \nan aluminum layer surrounding the tip and incorporating nitrogen throughout the aluminum layer; \nan insulating layer surrounding the tip and overlying the aluminum layer; and \na conductive layer surrounding the tip and overlying the insulation layer; \nwherein the aluminum layer comprises an atomic composition of about 2%-10% nitrogen. \n\n\n\n2. The display device of claim 1, wherein the aluminum layer comprises an atomic composition of about 5%-8% nitrogen.\n\n\n3. The display device of claim 1, wherein the aluminum layer has a resistivity of less than about 10 &#x3bc;&#x3a9;cm.\n\n\n4. A field emission display device, comprising:\na faceplate and a baseplate; \na luminescent phosphor coating applied to a lower surface of the faceplate to form phosphorescent pixel sites; and \na cathode member formed on the baseplate to form individual electron-emission sites which emit electrons to activate the phosphors, the cathode member comprising: \na semiconductor layer overlying portion of the baseplate, the semiconductor layer including an emitter tip; \nan aluminum layer surrounding the tip and incorporating nitrogen throughout the aluminum layer, the aluminum layer having a surface roughness of about 300 &#x212b; to 400 &#x212b;; \nan insulating layer surrounding the tip and overlying the aluminum layer; and \na conductive layer surrounding the tip and overlying the insulating layer. \n\n\n\n5. The display device of claim 4, wherein the aluminum layer is substantially hillock-free.\n\n\n6. A field emission cathode, comprising:\na substrate; \nan emitter tip formed on the substrate; \nan aluminum film overlying said substrate and surrounding said emitter tip, said aluminum film including nitrogen throughout said film; \na gate layer formed above the aluminum film and surrounding said tip; \nwherein the aluminum film comprises an atomic composition of about 2%-10% nitrogen. \n\n\n\n7. The cathode of claim 6, wherein the aluminum film comprises an atomic composition of about 5%-8% nitrogen.\n\n\n8. The cathode of claim 6, wherein the aluminum film has a resistivity of less than about 10 &#x3bc;&#x3a9;cm.\n\n\n9. The cathode of claim 6, wherein the aluminum film has a surface roughness of about 300 &#x212b; to 400 &#x212b;.\n\n\n10. The cathode of claim 6, wherein the aluminum film is substantially hillock-free.\n\n\n11. A field emission display device, comprising:\na faceplate and a baseplate; \na luminescent phosphor coating applied to a lower surface of the faceplate to form phosphorescent pixel sites; and \na cathode member formed on the baseplate to form individual electron-emission sites which emit electrons to activate the phosphors, the cathode member comprising: \na semiconductor layer overlying portion of the baseplate, the semiconductor layer including an emitter tip; \nan aluminum layer surrounding the tip and incorporating an atomic composition of about 2%-10% nitrogen; \nan insulating layer surrounding the tip and overlying the aluminum layer; and \na conductive layer surrounding the tip and overlying the insulating layer. \n\n\n\n12. The display device of claim 11, wherein the aluminum layer comprises an atomic composition of about 5%-8% nitrogen.\n\n\n13. A field emission display device, comprising:\na faceplate and a baseplate; \na luminescent phosphor coating applied to a lower surface of the faceplate to form phosphorescent pixel sites; and \na cathode member formed on the baseplate to form individual electron-emission sites which emit electrons to activate the phosphors, the cathode member comprising: \na semiconductor layer overlying portion of the baseplate, the semiconductor layer including an emitter tip; \nan aluminum layer surrounding the tip and incorporating nitrogen and having a surface roughness of about 300 &#x212b; to 400 &#x212b;; \nan insulating layer surrounding the tip and overlying the aluminum layer; and \na conductive layer surrounding the tip and overlying the insulating layer. \n\n\n\n14. A field emission cathode, comprising:\na substrate; \nan emitter tip formed on the substrate; \nan aluminum film overlying said substrate and surrounding said emitter tip, said aluminum film including an atomic composition of about 2%-10% nitrogen; \na gate layer formed above the aluminum film and surrounding said tip. \n\n\n\n15. The cathode of claim 14, wherein the aluminum film comprises an atomic composition of about 5%-8% nitrogen.\n\n\n16. A field emission cathode, comprising:\na substrate; \nan emitter tip formed on the substrate; \nan aluminum film overlying said substrate and surrounding said emitter tip, said aluminum film including nitrogen and having a surface roughness of about 300 &#x212b; to 400 &#x212b;; \na gate layer formed above the aluminum film and surrounding said tip.\n |  | 16 | Field emission display with smooth aluminum film | US06838815 | ['B2', 'B1', 'A1']
N | 1. A light emitting diode (LED) with luminescent nanoparticles comprising:\na) a substrate; \nb) one colloid luminescent nanoparticles layer grown on a first surface of the substrate; \nc) a first electrode formed on a second surface of the substrate; and \nd) a second electrode formed on the luminescent nanoparticles layer, wherein the colloid luminescent nanoparticles layer emits a light when a current flows between the first and second electrodes, the LED having light emitting spectra tunable between 526 nm and 57 nm and a turn on voltage of 3V. \n\n\n\n2. The LED according to claim 1, wherein said luminescent nanoparticles layer is an oxide luminescent nanoparticles layer.\n\n\n3. The LED according to claim 1, wherein said luminescent nanoparticles layer is a semiconductor luminescent nanoparticles layer.\n\n\n4. The LED according to claim 1, wherein said luminescent nanoparticles layer is a macromolecule luminescent nanoparticles layer.\n\n\n5. The LED according to claim 3, wherein said luminescent nanoparticles layer is a CDs nanoparticles layer.\n\n\n6. The LED according to claim 1, each luminescent nanoparticle of said luminescent nanoparticles layer has a specific diameter between 5 nm to and 500 nm.\n\n\n7. The LED according to claim 1, wherein the colloid luminescent nanoparticles layer has a uniform thickness.\n\n\n8. The LED according to claim 1, wherein said substrate is a semiconductor substrate.\n\n\n9. The LED according to claim 1, wherein said substrate is an insulator substrate.\n\n\n10. The LED according to claim 8, wherein said substrate is a silicon substrate.\n\n\n11. The LED according to claim 1, wherein said first electrode is comprised of a material selected from a group consisting of Au, Ag, Al, and Mg.\n\n\n12. The LED according to claim 1, wherein said second electrode is comprised of a material selected from a group consisting of Au, Ag, Al, and Mg. |  | 12 | Light emitting diode with nanoparticles | US06838816 | ['B2', 'B1', 'B1', 'B2', 'B2', 'A1']
A | 1. A light emitting device, comprising:\na light emitting portion having a larger refraction index than air; and \na medium which is provided on a light extraction surface extracting light from said light emitting portion and which has different haze ratios depending on a light incident angle, wherein \na haze ratio is defined as follows: \n\n\nthe haze ratio=(scattered light transmission factor/total light transmission factor)&#xd7;100(%), or =(scattered light transmission factor/(scattered light transmission factor+parallel light transmission factor))&#xd7;100(%). \n\n\n\n\n\n2. The light emitting device according to claim 1, wherein said medium is a medium having layer haze ratios at larger light incident angles.\n\n\n3. The light emitting device according to claim 1, said medium is a medium having a larger haze ratio when said light incident angle exceeds the critical angle of said light emitting portion than when said light incident angle is smaller than the critical angle.\n\n\n4. The light emitting device according to claim 1, said medium is a medium in which a difference of haze ratios at different light incident angles is not less than 50%.\n\n\n5. The light emitting device according to claim 1, said light emitting portion includes a light emitting layer is capable of emitting light through electroluminescence.\n\n\n6. The light emitting device according to claim 5, wherein said light emitting layer is a light emitting layer of an organic EL light emitting device.\n\n\n7. The light emitting device according to claim 6, said organic EL light emitting device comprises, from a side of said light extraction surface, a glass substrate, a transparent electrode, said light emitting layer and a backside electrode.\n\n\n8. A method of extracting light from a light emitting device whose light emitting portion has a larger refraction index than air, comprising the steps of:\nscattering light emitted from said light emitting portion at an angle exceeding a critical angle of said light emitting portion by a medium provided on a light extraction surface side of said light emitting device and having different haze ratios depending on a light incident angle; and \nextracting a portion of said scattered light together with light emitted from said light emitting portion at a smaller angle than said critical angle, wherein \na haze ratio is defined as follows: \n\n\nthe haze ratio=(scattered light transmission factor/total light transmission factor)&#xd7;100(%), or =(scattered light transmission factor/(scattered light transmission factor+parallel light transmission factor))&#xd7;100(%). \n\n\n\n\n\n9. The method according to claim 8, wherein said medium is a medium having larger haze ratios at larger light incident angles.\n\n\n10. The method according to claim 8, said medium is a medium having a larger haze ratio when said light incident angle exceeds the critical angle of said light emitting portion than when said light incident angle is smaller than the critical angle.\n\n\n11. The method according to claim 8, said medium is a medium in which a difference of haze ratios at different light incident angles is not less than 50%.\n\n\n12. The method according to claim 8,\nsaid light emitting portion includes a light emitting layer is capable of emitting light through electroluminescence. \n\n\n\n13. The method according claim 12, wherein said light emitting layer is a light emitting layer of an organic EL light emitting device.\n\n\n14. The method according claim 13, said organic EL light emitting device comprises, from a side of said light extraction surface, a glass substrate, a transparent electrode, said light emitting layer and a backside of electrode. |  | 14 | Light emitting device and method of extracting light from light emitting device | US06838817 | ['B2', 'B1', 'A1']
N | 1. A light emitting device comprising electrodes consisting of an anode and a cathode provided on a substrate, and an organic light emitting layer between said electrodes, wherein said organic light emitting layer includes a light emitting material and a dopant for improving the dispersibility thereof, wherein said dopant is a light emitting compound, and the light emission spectrum of said light emitting compound and the light emission spectrum of said light emitting material mutually overlap in a principal portion thereof, and wherein the light emission wavelengths and the quantum yields of said light emitting material and said light emitting compound are so correlated that the quantum yield of either having a shorter light emission wavelength is larger than the quantum yield of the other having a longer light emission wavelength.\n\n\n2. A light emitting device comprising electrodes consisting of an anode and a cathode provided on a substrate, and an organic light emitting layer between said electrodes, wherein said organic light emitting layer includes a light emitting material and a dopant for improving the dispersibility thereof, wherein said dopant is a light emitting compound, and the light emission spectrum of said light emitting compound and the light emission spectrum of said light emitting material mutually overlap in a principal portion thereof, wherein either of said light emitting material and said light emitting compound is a metal complex and/or an organic compound, and wherein said light emitting material and said light emitting compound have different HOMO levels.\n\n\n3. A light emitting device comprising electrodes consisting of an anode and a cathode provided on a substrate, and an organic light emitting layer between said electrodes, wherein said organic light emitting layer includes a light emitting material and a dopant for improving the dispersibility thereof, wherein said dopant is a light emitting compound, and the light emission spectrum of said light emitting compound and the light emission spectrum of said light emitting material mutually overlap in a principal portion thereof, and wherein either of said light emitting material and said light emitting compound is a metal complex and/or an organic compound having a HOMO level and a LUMO level lower than those of the other of said light emitting compound and said light emitting compound.\n\n\n4. A light emitting device comprising electrodes consisting of an anode and a cathode provided on a substrate, and an organic light emitting layer between said electrodes, wherein said organic light emitting layer includes a light emitting material and a dopant for improving the dispersibility thereof, wherein said dopant is a light emitting compound, and the light emission spectrum of said light emitting compound and the light emission spectrum of said light emitting material mutually overlap in a principal portion thereof, wherein at least either of said light emitting material and said light emitting compound is a metal complex and/or an organic compound, and wherein said light emitting material and said light emitting compound are constituted by respectively different plural metal complexes having a same ligand skeleton and respectively different substituents in said ligand skeleton.\n\n\n5. A light emitting device according to claim 4, wherein the center metals of said light emitting material and said light emitting compound are a same metal.\n\n\n6. A light emitting device according to claim 5, wherein said center metal is iridium.\n\n\n7. A light emitting device according to claim 4, wherein said substituent is a fluorine atom.\n\n\n8. A light emitting device according to claim 4, wherein said ligand skeleton has an isoquinoline skeleton.\n\n\n9. A method for producing a light emitting device comprising electrodes consisting of an anode and a cathode provided on a substrate, and an organic light emitting layer between said electrodes, wherein said organic light emitting layer includes a light emitting material and a dopant for improving the dispersibility thereof, wherein the dopant is a light emitting compound, and the light emission spectrum of said light emitting compound and the light emission spectrum of said light emitting material mutually overlap in a principal portion thereof, wherein said light emitting material and said light emitting compound are mixed in a same container and are subjected to vacuum evaporation to form said organic light emitting layer, and wherein at least either of said light emitting material and said light emitting compound contains a fluorine atom.\n\n\n10. A light emitting device comprising electrodes consisting of an anode and a cathode provided on a substrate, and an organic light emitting layer between said electrodes, wherein said organic light emitting layer includes a light emitting material and a dopant for improving the dispersibility thereof, wherein said dopant consists of a non-light emitting compound, and wherein said non-light emitting compound contains a fluorine atom.\n\n\n11. A light emitting device comprising electrodes consisting of an anode and a cathode provided on a substrate, and an organic light emitting layer between said electrodes, wherein said organic light emitting layer includes a light emitting material and a dopant for improving the dispersibility thereof, wherein said dopant is composed of a current enhancing material, and wherein said current enhancing material is a light emitting compound, and the quantum yield thereof is lower than that of said light emitting material.\n\n\n12. A light emitting device comprising an anode, a cathode, and an organic light emitting layer sandwiched between the anode and the cathode, wherein said organic light emitting layer includes a host material and two dopants, said two dopants being a light emitting material and a current enhancing material, respectively, and wherein the quantum yield of said current enhancing material is higher than the quantum yield of said light emitting material.\n\n\n13. A light emitting device comprising an anode, a cathode, and an organic light emitting layer sandwiched between the anode and the cathode, wherein said light emitting layer includes a host material and two dopants, said two dopants being a light-emitting material and a current enhancing material, and wherein said light emitting material is a phosphorescent metal organic complex compound containing a ligand having an isoquinoline skeleton.\n\n\n14. An image forming device for obtaining an image by exposing a photosensitive body with a light source comprising a light source comprising a light emitting device comprising an anode, a cathode, and an organic light emitting layer sandwiched between the anode and the cathode, wherein said light emitting layer includes a host material and two dopants, said two dopants being a light-emitting material and a current enhancing material. |  | 14 | Light emitting device having a dopant in a light emitting layer and method of producing the light emitting device | US06838818 | ['B2', 'B1', 'B1', 'B1', 'A1']
A | 1. A full color organic EL display panel comprising:\na plurality of light emitting pixels, wherein each of the plurality of light emitting pixels comprise a light emitting material; \na plurality of transparent anode electrodes arranged on a first side of the plurality of light emitting pixels; \nat least one auxiliary electrode formed on at least one anode electrode thereby forming at least one anode/auxiliary electrode combination with a lower resistivity than the anode electrode alone; \na plurality of cathode electrodes arranged on a side of the plurality of light emitting pixels opposite the anode electrodes; \nwherein the light emitting material of at least one light emitting pixel has a surface area that is different than surface areas of the light emitting material of other light emitting pixels to compensate for differences in luminous efficiency among the light emitting pixels. \n\n\n\n2. A full color organic EL display panel according to claim 1, wherein the plurality of light emitting pixels comprise a plurality of red, green and blue light emitting pixel sets, and wherein at least two of the light emitting pixels in each light emitting pixel set are arranged colinearly with each other, and the third light emitting pixel in each set is arranged on one side of the two colinearly arranged light emitting pixels.\n\n\n3. A full color organic EL display panel according to claim 2, the two colinearly arranged light emitting pixels in each light emitting pixel set comprise light emitting material with a smaller surface area than the light emitting material of the third light emitting pixel in the light emitting pixel set.\n\n\n4. A full color organic EL display panel according to claim 1, wherein the at least one auxiliary electrode extends around at least one light emitting pixel.\n\n\n5. A full color organic EL display panel according to claim 1, wherein the anode electrodes comprise quandrangular structures so as to not overlap with the light emitting pixels.\n\n\n6. A full color organic EL display panel according to claim 1, wherein at least one of the red, green and blue light emitting pixels in each light emitting pixel set has a quadrangular structure.\n\n\n7. A full color organic EL display panel according to claim 1, wherein said red, green and blue light emitting pixels in each light emitting pixel set are arranged in a delta structure.\n\n\n8. The full color organic EL display panel according to claim 1, wherein the plurality of light emitting pixels comprise a plurality of red, green and blue light emitting pixel sets, and wherein one of said red, green and blue light emitting pixels in each light emitting pixel set comprise first and second sub-pixels opposed along one direction and the other two light emitting pixels in each light emitting pixel set comprise third and fourth sub-pixels, respectively, opposed along another direction. |  | 8 | Full color organic EL display panel, manufacturing method thereof and driving circuit thereof | US06838819 | ['B2', 'B1', 'B2', 'B2', 'A1']
N | 1. An electroluminescent device comprising\na substrate surface provided with a partitioning relief pattern comprising \nan overhanging section which is undercut for patterning an electrode layer of the electroluminescent device, \nthe overhanging section having an outer boundary comprising at least a straight segment and a bend at a predetermined position, \n\nwherein: \nthe overhanging section comprises a single layer of material to which the undercut is applied to form an overhanging structure from the material, and is integrally formed from a negative photo-patternable material, and \nthe bend is sufficiently smooth to render the overhanging section at a bend undercut to substantially a same extent as at the straight segment of the overhanging section. \n\n\n\n2. An electroluminescent device as claimed in claim 1, wherein\nthe overhanging section comprises a photo-patterned material. \n\n\n\n3. An electroluminescent device as claimed in claim 1 characterized in that\nthe overhanging section comprises a n-way junction, n being at least 3, for partitioning the electrode layer into n mutually separate electrode segments, \nthe outer boundary of the n-way junction comprising a plurality of ends which are sufficiently smooth. \n\n\n\n4. An electroluminescent device as claimed in claim 3 wherein\nthe electroluminescent device is a segmented electroluminescent device. \n\n\n\n5. An electroluminescent device as claimed in claim 1, wherein\nthe overhanging section includes at least two protrusions, each protrusion comprising a plurality of bends. \n\n\n\n6. An electroluminescent device comprising\na substrate surface provided with a partitioning relief pattern comprising \nan overhanging section which is undercut for patterning an electrode layer of the electroluminescent device, \nthe overhanging section having an outer boundary comprising at least a straight segment and a bend at a predetermined position, \n\nwherein: \nthe overhanging section comprises a single layer of material to which the undercut is applied to form an overhanging structure from the material, and is integrally formed from a negative photo-patternable material, and \nthe bend comprises a rounded segment which has, at substantially every position, in a surface substantially parallel to the substrate surface, a radius of curvature of at least 1 &#x3bc;m. \n\n\n\n7. An electroluminescent device as claimed in claim 6, wherein\nthe overhanging section comprises a n-way junction, n being at least 3, for partitioning the electrode layer into n mutually separate electrode segments, and \nthe outer boundary of the n-way junction comprising rounded bends, each with a radius of curvature of at least 1 &#x3bc;m. \n\n\n\n8. An electroluminescent device as claimed in claim 6, wherein\nthe overhanging section includes at least two protrusions, each protrusion comprising a plurality of rounded bends, each with a radius of curvature of at least 1 &#x3bc;m. \n\n\n\n9. An electroluminescent device comprising\na substrate surface provided with a partitioning relief pattern comprising \nan overhanging section which is undercut for patterning an electrode layer of the electroluminescent device, \nthe overhanging section having an outer boundary comprising at least a straight segment and a bend at a predetermined position, \n\nwherein: \nthe overhanging section comprises a single layer of material to which the undercut is applied to form an overhanging structure from the material, and is integrally formed from a negative photo-patternable material, and \nthe bend is beveled by providing a beveled segment having a length of at least 2 &#x3bc;m and which makes an angle of at least 120&#xb0; with straight outer boundary segments connected thereto. \n\n\n\n10. An electroluminescent device as claimed in claim 9, wherein\nthe overhanging section comprises a n-way junction, n being at least 3, for partitioning the electrode layer into n mutually separate electrode segments, and \nthe outer boundary of the n-way junction comprising beveled bend segments of at least 2 &#x3bc;m in length that form an angle of at least 120&#xb0; with straight outer boundary segments connected thereto. \n\n\n\n11. An electroluminescent device as claimed in claim 9, wherein\nthe overhanging section includes at least two protrusions, each protrusion comprising a plurality of beveled bend segments of at least 2 &#x3bc;m in length that form an angle of at least 120&#xb0; with straight outer boundary segments connected thereto. \n |  | 11 | Electroluminescent device | US06838820 | ['B2', 'B1', 'A9']
A | 1. An electron tube having a ring-less getter of a tablet shape in a vessel,\nwherein a light is irradiated on the ring-less getter to thereby activate the ring-less getter and the ring-less getter is mounted on a metallic layer formed in the vessel and a metallic wire is hanged to the ring-less getter and then two end portions of the metallic wire are welded to the metallic layer. \n\n\n\n2. The electron tube of claim 1, wherein the ring-less getter an evaporation type ring-less getter; and an evaporated getter generated by irradiating the light on the ring-less getter forms a getter film in the vessel of the electron tube.\n\n\n3. The electron tube of claim 1, wherein the ring-less getter is a non-evaporation type ring-less getter and the light is irradiated on the ring-less getter to selectively heat the ring-less getter, thereby activating the ring-less getter.\n\n\n4. The electron tube of claim 1, wherein the ring-less getter is installed on the vessel including at least one substrate of the electron tube.\n\n\n5. The electron tube of claim 1 wherein the ring-less getter is installed on a component of the electron tube.\n\n\n6. An electron tube having a ring-less getter of a tablet shape in a vessel,\nwherein a light is irradiated on the ring-less getter to thereby activate the ring-less getter and two end portions of a metallic wire installed on the ring-less getter are welded to a metallic layer formed in the vessel. \n\n\n\n7. The electron tube of claim 6, wherein the metallic wire is mounted on a metallic layer side of the ring-less getter.\n\n\n8. The electron tube of claim 7, wherein the metallic wire is mounted on the metallic layer parallel to a display region of the electron tube.\n\n\n9. The electron tube of claim 1 or 6, wherein the vessel is a vacuum vessel; the welding is performed by employing an ultrasonic bonding; the metallic wire is a bonding wire; and the metallic layer is a metallic thin film.\n\n\n10. An electron tube having a ring-less getter of tablet shape in a vessel,\nwherein a light is irradiated on the ring-less getter to thereby activate the ring-less getter and the ring-less getter includes a getter material layer and a metallic layer, and the metallic layer of the ring-less getter is welded to a corresponding metallic layer formed in the vessel. \n\n\n\n11. An electron tube having a ring-less getter of tablet shape in a vessel,\nwherein a light is irradiated on the ring-less getter to thereby activate the ring-less getter and the ring-less getter includes a getter material layer and a metallic layer formed by press forming getter material powder and metal powder, respectively; and the metallic layer of the ring-less getter is welded to a metallic layer formed in the vessel. \n\n\n\n12. An electron tube having a ring-less getter of tablet shape in a vessel,\nwherein a light is irradiated on the ring-less getter to thereby activate the ring-less getter and the ring-less getter includes a getter material layer and a metallic layer formed by press forming the getter material powder and a metal film/plate, respectively; and the metallic layer of the ring-less getter is welded to a metallic layer formed in the vessel. \n\n\n\n13. An electron tube having a ring-less getter of tablet shape in a vessel,\nwherein a light is irradiated on the ring-less getter to thereby activate the ring-less getter and the ring-less getter includes a getter material layer and a metallic wire formed by pressing getter material powder and a metal wire, respectively; and the metallic wire of the ring-less getter is welded to a metallic layer formed in the vessel. \n\n\n\n14. An electron tube having a ring-less getter of tablet shape in a vessel,\nwherein a light is irradiated on the ring-less getter to thereby activate the ring-less getter and the ring-less getter includes a metallic layer and a getter material layer having a getter material film; and metallic wire of the ring-less getter is welded to a metallic layer formed in the vessel. \n\n\n\n15. The electron tube of one of claims 10 to 14, wherein th getter material layer of the ring-less getter is evaporated by the light and there is formed a getter mirror film on an inner side of a corresponding substrate or a corresponding component of the electron tube facing to the substrate or the component where the ring-less getter is fixed.\n\n\n16. The electron tube of one of claims 10 to 14, wherein the light is irradiated on the getter material layer of the ring-less getter from outside of a corresponding substrate facing to the substrate or the component where the ring-less getter is fixed; and there is formed a getter mirror film on an inner side of the corresponding substrate.\n\n\n17. The electron tube of one of claims 10 to 14, wherein the vessel is a vacuum vessel; the welding is performed by employing an ultrasonic banding; and the metallic wire is a bonding wire; and the metallic layer is a metallic thin film.\n\n\n18. The electron tube of one of claims 1, 6 and 10 to 14, wherein the electron tube is a fluorescent display device. |  | 18 | Electron tube with a ring-less getter | US06838822 | ['B2', 'B1', 'B1', 'B1', 'A1']
N | 1. Ultra-high pressure mercury lamp, comprising a pair of opposed electrodes in a fused silica glass discharge vessel filled at least 0.15 mg/mm3 mercury, wherein an alkali metal concentration in an area from an inside surface of the discharge vessel to a depth of 4 microns is at most 10 wt. ppm.\n\n\n2. Ultra-high pressure mercury lamp as claimed in claim 1, wherein the inside surface of the discharge vessel is chemically etched.\n\n\n3. Ultra-high pressure mercury lamp as claimed in claim 2, wherein the inside surface is etched with aqueous hydrofluoric acid.\n\n\n4. A process for producing an ultra-high pressure mercury lamp comprising a pair of opposed electrodes in a fused silica glass discharge vessel filled at least 0.15 mg/mm3 mercury, wherein an alkali metal concentration in an area from an inside surface of the discharge vessel to a depth of 4 microns is at most 10 wt. ppm. comprising the steps of:\nfilling the discharge vessel is with a chemical etchant, etching the discharge vessel until an alkali metal concentration in an area from an inside surface of the discharge vessel to a depth of 4 microns is at most 10 wt. ppm. \n\n\n\n5. Process as claimed in claim 4, wherein the alkali metal concentration is determined using a flameless atomic extinction process.\n\n\n6. Process as claimed in claim 4, wherein the etchant is aqueous hydrofluoric acid. |  | 6 | Discharge lamp | US06838823 | ['B2', 'B2', 'B2', 'A1']
A | 1. A surface discharge type AC color plasma display panel substrate assembly, comprising:\nan insulating plate having a main surface and first and second mutually perpendicular directions defined thereon; \nplural address electrodes, supported on the main surface of the insulating plate in spaced, parallel relationship in the first direction so as to define corresponding gaps therebetween, and extending in the second direction; \nplural barrier ribs supported on the main surface of the insulating plate, spaced in parallel relationship in the first direction and extending in the second direction, parallel to the plural address electrodes and respectively defining plural elongated cavities therebetween aligned with respective address electrodes, and being continuous throughout the length thereof and of a substantially common length in the second direction; and \nplural color phosphor layers of different primary colors formed respectively in the plural elongated cavities and arranged in a repeating succession, in the first direction, of plural sets of color linear strips respectively of said different primary colors, each color phosphor linear stripe extending continuously substantially throughout the length of the respective elongated cavity. \n\n\n\n2. A substrate assembly as recited in claim 1, wherein:\neach barrier rib has opposite sidewalls substantially transverse to the main surface of the insulating plate, opposed sidewalls of adjacent barrier ribs comprising corresponding sidewalls of the respective, elongated cavity defined therebetween; and \neach color phosphor linear stripe is formed so as to extend in the second direction between, and substantially onto and covering, the corresponding, opposed sidewalls of the adjacent barrier ribs. \n\n\n\n3. A substrate assembly as recited in claim 1, further comprising a dielectric layer formed on the main surface of the insulating plate, the plural address electrodes and plural barrier ribs being formed on the dielectric layer.\n\n\n4. A substrate assembly as recited in claim 1, wherein the plural address electrodes are formed directly on the main surface of the insulating plate and the color phosphor layers are formed on the main surface of the insulating plate and covering the address electrodes.\n\n\n5. A substrate assembly as recited in claim 1, wherein each barrier rib includes, in a direction transverse to the main surface, a lower and an upper portion, the lower portion being of a first, relatively light color for improving brightness of an image display and the upper portion being of a second, relatively dark color for improving contrast of the image display.\n\n\n6. A substrate assembly as recited in claim 1, wherein the plurality of barrier ribs have top surfaces which are substantially planar and lie substantially in a common plane and have a common width in the first direction not less than 15 &#x3bc;m.\n\n\n7. A substrate assembly as recited in claim 6, wherein the plural barrier ribs have a substantially common height, within &#xb1;10 &#x3bc;m of each other.\n\n\n8. A substrate assembly as recited in claim 7 wherein the plural barrier ribs have a substantially common height, within &#xb1;5 &#x3bc;m of each other.\n\n\n9. A substrate assembly as recited in claim 1, for use in combination with a second substrate to be disposed on the top surfaces of the plural barrier ribs and having plural pairs of display electrodes extending in the first direction and spaced in parallel relationship in the second direction, the spaced pairs of display electrodes in the second direction defining, with each set of color phosphor linear stripes of said different primary colors, respectively corresponding image elements spaced in the second direction, and each pair of display electrodes defining, with the repeating succession of plural sets of color phosphor linear stripes respectively of said different primary colors, a corresponding succession of plural image elements in the first direction.\n\n\n10. A substrate assembly as recited in claim 9, wherein each of the image elements is of a substantially square configuration and the respective set of color phosphor linear stripes of different primary colors, of the respectively associated set of elongated cavities, define, in each image element, respective unit luminescent areas of generally rectangular, common configurations.\n\n\n11. A substrate assembly as recited in claim 1, for use in combination with a second substrate to be disposed on, and contacting, top surfaces of the plural barrier ribs and having plural pairs of display electrodes extending in the first direction and spaced in parallel relationship in the second direction, the spaced pairs of display electrodes in the second direction defining, with each set of color phosphor linear stripes of said different primary colors, respectively corresponding image elements spaced in the second direction, and each pair of display electrodes defining, with the repeating succession of plural sets of linear stripe patterns respectively of said different primary colors, a corresponding succession of plural image elements in the first direction, the tops of the barrier ribs being spaced from the second substrate by a substantially common distance having a variation between the respective tops of the ribs and the contacting surface of the second substrate of not greater than 20 &#x3bc;m.\n\n\n12. A substrate assembly as recited in claim 11, wherein the variation is not greater than 10 &#x3bc;m.\n\n\n13. A substrate assembly as recited in claim 1, wherein each color phosphor layer has a thickness in a range of from 10 to 50 &#x3bc;m.\n\n\n14. A substrate assembly as recited in claim 1, wherein each color phosphor stripe is coated on a whole internal surface of the respective elongated cavity and is of a thickness in a range of from 10 to 50 &#x3bc;m.\n\n\n15. A surface discharge type AC color plasma display panel, comprising:\na first substrate having a main surface and plural elongated barrier ribs disposed on the main surface in parallel relationship, spaced in a first direction and extending in a second direction along the main surface, different from the first direction, and defining plural, corresponding elongated cavities therebetween of substantially a common length in the second direction, each elongated cavity extending continuously between the corresponding pair of adjacent elongated barrier ribs substantially throughout the length thereof; \nplural address electrodes, each address electrode aligned with a respective pair of adjacent barrier ribs and extending along and throughout the length of the corresponding cavity; \nplural sets of color phosphor stripes, each set comprising a common number of plural color phosphor stripes of respective, different colors received in a respective set of plural, corresponding adjacent cavities, each color phosphorous stripe extending continuously substantially throughout the length of the corresponding cavity; and \na second substrate disposed on the first substrate, contacting the barrier ribs and enclosing the cavities defined therebetween, the second substrate having plural pairs of display electrodes thereon, extending in the first direction and crossing the barrier ribs, the corresponding cavities and the associated address electrodes, each pair of display electrodes defining, with the successive sets of color phosphor stripes and respective address electrodes crossed thereby, respective and successive image elements. \n\n\n\n16. A plasma display panel as recited in claim 15, wherein the panel selectively produces discharges in the image elements, producing a display viewed through the second substrate.\n\n\n17. A plasma display panel as recited in claim 15, further comprising a discharge gas sealed within the cavities, the discharge gas comprising a Penning gas mixture of neon, with xenon, about 1-15 mole %.\n\n\n18. A plasma display panel as recited in claim 15, wherein each image element comprises plural unit luminescent areas of respective, plural primary colors, each luminescent unit area comprising a discharge cell.\n\n\n19. A plasma display panel as recited in claim 18, wherein each cavity corresponds to, and includes, a respective row of plural, spaced discharge cells of the plasma display panel.\n\n\n20. A plasma display panel as recited in claim 15, wherein each color phosphor stripe is exposed to a discharge gas space, within the respective elongated cavity and between the first and second substrates, and is of a thickness in a range of from 10 to 50 &#x3bc;m.\n\n\n21. A surface discharge type AC color plasma display panel, comprising:\na first substrate having a main surface and plural elongated barriers disposed on the main surface in parallel relationship, spaced in a first direction and extending along the main surface in a second direction, different from the first direction, and defining corresponding plural elongated cavities therebetween, each cavity extending continuously substantially throughout the length thereof; \nplural address electrodes, each address electrode being disposed centrally of a corresponding cavity and extending along the length of the corresponding cavity; \nplural sets of color phosphor stripes, each set comprising a common number of plural color phosphor stripes of respective, different colors received in a respective set of plural, corresponding adjacent cavities, each color phosphorous stripe being substantially continuous throughout a length thereof and each cavity having a corresponding color phosphor stripe therein; and \na second substrate disposed on the first substrate and having plural display electrodes thereon, extending in the first direction and crossing the barrier ribs and the corresponding cavities and corresponding address electrodes, and thereby defining an array of plural surface discharge cells arranged in rows in the first direction and columns in the second direction, individual discharge cells of each row being separated by corresponding barrier ribs and individual discharge cells of each column being defined by the respective display electrodes crossing the respective cavity. \n\n\n\n22. A plasma display panel as recited in claim 21, wherein each row of discharge cells, of the array thereof, has associated therewith and is defined by respective first and second display electrodes extending in the first direction and crossing the plural cavities.\n\n\n23. A plasma display panel as recited in claim 21, further comprising a discharge gas sealed within the cavities, the discharge gas comprising a Penning gas mixture of neon with xenon, about 1-15 mole %.\n\n\n24. A plasma display panel as recited in claim 21, wherein each image element comprises plural unit luminescent areas of respective, plural primary colors, each luminescent unit area comprising a discharge cell.\n\n\n25. A plasma display panel as recited in claim 24, wherein each cavity corresponds to, and includes, a respective row of plural, spaced discharge cells of the plasma display panel.\n\n\n26. A plasma display panel as recited in claim 21, wherein each color phosphor stripe is exposed to a discharge gas space, within the respective elongated cavity and between the first and second substrates, and is of a thickness in a range of from 10 to 50 &#x3bc;m.\n\n\n27. A surface discharge type AC color type plasma display panel substrate assembly, comprising:\na first substrate having a main surface and plural elongated barrier ribs disposed on the main surface in parallel relationship, spaced in a first direction and extending along the main surface in a second direction, different from the first direction, and defining corresponding plural elongated cavities therebetween, each cavity extending continuously throughout a length thereof; \nplural address electrodes, each address electrode aligned with a respective elongated cavity and extending along the length of the corresponding cavity; and \nplural sets of color phosphor stripes, each set comprising a common number of plural color phosphor stripes of respective, different colors received in a respective set of plural, corresponding adjacent cavities, each color phosphorous stripe covering the respective address electrode in the corresponding cavity and being continuous throughout a length thereof and each cavity having only a single, continuous length color phosphor stripe therein. \n\n\n\n28. A substrate assembly as recited in claim 27, wherein the surface discharge color type plasma display panel has plural image elements arranged in parallel rows in the first direction and parallel columns in the second direction, the plural columns of image elements respectively corresponding to the plural sets of color phosphor stripes and the plural image elements of each column, corresponding to respective rows, comprising respective portions, spaced in the second direction, of the respective set of color phosphor stripes.\n\n\n29. A substrate assembly as recited in claim 28, wherein:\neach set of color phosphor stripes comprises first, second and third adjacent stripes of respective, different primary colors; and \neach image element comprises first, second and third discharge cells corresponding to the respective portions of the respective first, second and third phosphor stripes of the respective set thereof corresponding to the image element. \n\n\n\n30. A substrate assembly as recited in claim 28, wherein each cavity corresponds to, and includes, a respective row of plural, spaced discharge cells of the plasma display panel.\n\n\n31. A substrate assembly as recited in claim 27, wherein each color phosphor layer has a thickness in a range of from 10 to 50 &#x3bc;m.\n\n\n32. A substrate assembly as recited in claim 27, wherein each color phosphor stripe is coated on a whole internal surface of the respective elongated cavity and is of a thickness in a range of from 10 to 50 &#x3bc;m.\n\n\n33. A surface discharge type AC color plasma display panel substrate assembly having plural discharge cells arranged in plural rows and columns, each row comprising plural discharge cells corresponding respectively to the plural columns thereof, comprising:\nan insulating plate having a main surface and first and second mutually perpendicular directions defined thereon; \nplural address electrodes supported on the main surface of the insulating plate, spaced in parallel relationship and so as to define corresponding gaps therebetween in the first direction and extending in the second direction, the plural address electrodes corresponding respectively to the plural columns of discharge cells; \nplural barrier ribs supported on the main surface of the insulating plate and disposed respectively in the corresponding gaps between the plural address electrodes and correspondingly spaced in parallel relationship in the first direction and extending in the second direction, parallel to the plural address electrodes and respectively defining plural elongated cavities therebetween, the plural elongated cavities being of a substantially common length in the second direction and each elongated cavity being continuous substantially throughout the length thereof and accommodating therein a respective column of plural, spaced discharge cells; and \nplural color phosphor layers of different primary colors formed respectively in the plural elongated cavities and arranged in a repeating succession, in the first direction, of plural sets of linear stripes respectively of said different primary colors, each color phosphor linear stripe extending continuously substantially throughout the length of the respective elongated cavity, the plural, spaced discharge cells accommodated therein corresponding to respective, spaced portions of the continuous phosphor linear stripe. \n\n\n\n34. A substrate assembly as recited in claim 33, wherein each color phosphor stripe is coated on a whole internal surface of the respective elongated cavity and is of a thickness in a range of from 10 to 50 &#x3bc;m.\n\n\n35. A substrate assembly as recited in claim 33, wherein each color phosphor layer has a thickness in a range of from 10 to 50 &#x3bc;m.\n\n\n36. A substrate assembly as recited in claim 33, wherein:\neach barrier rib has opposite sidewalls substantially transverse to the main surface of the insulating plate, opposed sidewalls of adjacent barrier ribs comprising corresponding sidewalls of the respective, elongated cavity defined therebetween; and \neach color phosphor linear stripe is formed so as to extend in the first direction between, and substantially onto and covering, the corresponding, opposed sidewalls of the adjacent barrier ribs. \n\n\n\n37. A substrate assembly as recited in claim 36, further comprising a dielectric layer formed on the main surface of the insulating plate, the plural address electrodes and plural barrier ribs being formed on the dielectric layer.\n\n\n38. A substrate assembly as recited in claim 36, wherein the plural address electrodes are formed directly on the main surface of the insulating plate and the color phosphor layers are formed on the main surface of the insulating plate and covering the address electrodes.\n\n\n39. A substrate assembly as recited in claim 36, wherein each barrier rib includes, in a direction transverse to the main surface, a lower and an upper portion, the lower portion being of a first, relatively light color for improving brightness of an image display and the upper portion being of a second, relatively dark color for improving contrast of the image display.\n\n\n40. A substrate assembly as recited in claim 36, wherein the plurality of barrier ribs have top surfaces which are substantially planar and lie substantially in a common plane and have a common width in the first direction not less than 15 &#x3bc;m.\n\n\n41. A substrate assembly as recited in claim 40, wherein the plural barrier ribs have a substantially common height, within &#xb1;10 &#x3bc;m of each other.\n\n\n42. A substrate assembly as recited in claim 41, wherein the plural barrier ribs have a substantially common height, within &#xb1;5 &#x3bc;m of each other.\n\n\n43. A substrate assembly as recited in claim 36, for use in combination with a second substrate to be disposed on the top surfaces of the plural barrier ribs and having plural pairs of display electrodes extending in the first direction and spaced in parallel relationship in the second direction, the spaced pairs of display electrodes in the second direction defining, with each set of color phosphor linear stripes of said different primary colors, respectively corresponding image elements spaced in the second direction, and each pair of display electrodes defining, with the repeating succession of plural sets of color phosphor linear stripes respectively of said different primary colors, a corresponding succession of plural image elements in the first direction.\n\n\n44. A substrate assembly as recited in claim 43, wherein each of the image elements is of a substantially square configuration and the respective set of color phosphor linear stripes of different primary colors, of the respectively associated set of elongated cavities, define, in each image element, respective unit luminescent areas of generally rectangular, common configurations.\n\n\n45. A substrate assembly as recited in claim 36, for use in combination with a second substrate to be disposed on, and contacting, top surfaces of the plural barrier ribs and having plural pairs of display electrodes extending in the first direction and spaced in parallel relationship in the second direction, the spaced pairs of display electrodes in the second direction defining, with each set of color phosphor linear stripes of said different primary colors, respectively corresponding image elements spaced in the second direction, and each pair of display electrodes defining, with the repeating succession of plural sets of linear stripe patterns respectively or said different primary colors, a corresponding succession of plural image elements in the first direction, the tops of the barrier ribs being spaced from the second substrate by a substantially common distance having a variation between the respective tops of the ribs and the contacting surface of the second substrate of not greater than 20 &#x3bc;m.\n\n\n46. A substrate assembly as recited in claim 45, wherein the variation is not greater than 10 &#x3bc;m. |  | 46 | Full color surface discharge type plasma display device | US06838824 | ['B2', 'A1']
N | 1. A plasma display comprising a display panel with red, green and blue emission phosphors, a driving circuit for driving said display panel, and a display circuit for displaying television,\nwherein a space and light emitting area for at least one color, of spaces and light emitting areas between straight barrier ribs for defining discharge spaces for red, green and blue colors of said display panel is different from said spaces and light emitting areas for other colors. \n\n\n\n2. A plasma display according to claim 1, wherein a difference between said spaces and light emitting areas for two colors of said red, green and blue colors is equal to or larger than 5% as compared with a narrower space and light emitting area of the spaces and light emitting areas for said two colors.\n\n\n3. A plasma display according to claim 1, wherein a difference between said spaces and light emitting areas for two colors of said red, green and blue colors is equal to or larger than 20% as compared with a narrower space and light emitting area of the spaces and light emitting areas for said two colors.\n\n\n4. A plasma display according to claim 1 wherein a difference between said spaces and light emitting areas for two colors of said red, green and blue colors is equal to or larger than 50% as compared with a narrower space and light emitting area of the spaces and light emitting areas for said two colors.\n\n\n5. A plasma display according to claim 1, wherein said space and light emitting area for color of red is different from said spaces and light emitting areas for the other two colors.\n\n\n6. A plasma display according to claim 1, wherein said space and light emitting area for color of green is different from said spaces and light emitting areas for the other two colors.\n\n\n7. A plasma display according to claim 1, wherein said space and light emitting area for a color of blue is different from said spaces and light emitting areas for the other two colors.\n\n\n8. A plasma display according to claim 1, wherein said spaces and light emitting areas for colors of red, green and blue differ mutually. |  | 8 | Adjustment of luminance balance of red, green and blue light emissions for plasma display by using different sized areas of phosphor layers producing corresponding colors | US06838825 | ['B2', 'B1', 'A1']
A | 1. A discharge electrode structure of a plasma display panel to control gas discharge of a plurality of luminant cells in one row, comprising:\na pair of conductive electrodes parallel located on the edge of said luminant cells in one row; and \na plurality of expanding electrodes located between said pair of conductive electrodes, each of said expanding electrodes being located between said luminant cells, and said expanding electrodes alternately coupled to said pair of conductive electrodes to oblique symmetrically locate at opposite corners of each luminant cell. \n\n\n\n2. The structure according to claim 1, wherein said conductive electrode includes a bus electrode.\n\n\n3. The structure according to claim 1, wherein said expanding electrode includes a bar perpendicular to said conductive electrode.\n\n\n4. The structure according to claim 1, wherein said expanding electrode includes a T-type electrode.\n\n\n5. The structure according to claim 1, wherein said conductive electrode includes a transparent electrode.\n\n\n6. The structure according to claim 1, wherein said expanding electrode includes a fan-type electrode.\n\n\n7. The structure according to claim 1, wherein said expanding electrode aligns a barrier rib that is between two luminant cells.\n\n\n8. The structure according to claim 1, wherein said expanding electrode has a symmetric structure.\n\n\n9. A discharge electrode structure of a plasma display panel to control gas discharge of a plurality of luminant cells in one row, comprising:\na pair of conductive electrodes parallel located on the edge of said luminant cells in one row, said pair of conductive electrodes including a plurality of expanding portion, said expanding portions alternately expanded from said conductive electrodes and located between said luminant cells; and \na pair of meandrous transparent electrodes including a plurality of connecting portions and a plurality of discharge portions, said connecting portions connected to parts of said conductive electrodes between said expanding portions, each of said discharge portions connected to said expanding portion and said connecting portions to oblique symmetrically locate at opposite corners of each luminant cell. \n\n\n\n10. The structure according to claim 9, wherein said expanding portion comprises a bar perpendicular to said conductive electrode.\n\n\n11. The structure according to claim 9, wherein said expanding portion aligns a barrier rib that is between two luminant cells.\n\n\n12. The structure according to claim 9, wherein said discharge portion has a symmetric structure.\n\n\n13. A discharge electrode structure of a plasma display panel to control gas discharge of a luminant cell, comprising:\na pair of expanding electrodes oblique symmetrically located at opposite corners of said luminant cell. \n\n\n\n14. The structure according to claim 13, wherein a material of said expanding electrodes includes an opaque conductive material.\n\n\n15. The structure according to claim 13, wherein said expanding electrode includes a bar.\n\n\n16. The structure according to claim 13, wherein said expanding electrode includes a T-type electrode.\n\n\n17. The structure according to claim 13, wherein a material of said expanding electrodes includes a transparent conductive material.\n\n\n18. The structure according to claim 13, wherein said expanding electrode includes a fan-type electrode.\n\n\n19. The structure according to claim 13, wherein said expanding electrode aligns a barrier rib at the edge of said luminant cell. |  | 19 | Discharge electrode structure of plasma display panel | US06838826 | ['B2', 'B1', 'B1', 'A1']
N | 1. A plasma display, comprising:\nfirst and second transparent substrates disposed facing each other; \na plurality of partitions formed between the first and second transparent substrates; \na phosphor formed on inner surfaces of discharge cells defined by the partitions; \na stepped buffering layer formed on the first transparent substrate between one-end portions of the partitions; and \na plurality of address electrodes formed on the first transparent substrate between the partitions and on the stepped buffering layer. \n\n\n\n2. The plasma display of claim 1, further comprised of a thickness of the stepped buffering layer being gradually increased in a longitudinal direction of the partition.\n\n\n3. The plasma display of claim 1, further comprised of the stepped buffering layer being formed on the first transparent substrate and being between the one-end portions of the partitions and the first substrate.\n\n\n4. The plasma display of claim 3, with the partitions being line shaped partitions formed on the stepped buffering layer, and the address electrodes being formed between the partitions over the stepped buffering layer.\n\n\n5. The plasma display of claim 4, with only the one-end portion of each partition being formed on the stepped buffering layer.\n\n\n6. The plasma display of claim 5, with the stepped buffering layer being rectangular.\n\n\n7. The plasma display of claim 5, with the stepped buffering layer being between the address electrode and the first transparent substrate, the height from the bottom to the top of the end portion of the partition being reduced, and the thickness of the address electrode being uniform around the end portion of the partition.\n\n\n8. The plasma display of claim 7, with the stepped buffering layer being formed of dielectric paste through a screen-printing process.\n\n\n9. The plasma display of claim 5, with the stepped buffering layer being formed between the one-end portion of the partition, the address electrode and the first transparent substrate.\n\n\n10. The plasma display of claim 9, with the stepped buffering layer being formed only between the end portion and the first transparent substrate and the first transparent substrate being a glass substrate.\n\n\n11. The plasma display of claim 9, with the end portion pattern being divided into a plurality of block patterns.\n\n\n12. A plasma display, comprising:\nfirst and second transparent substrates disposed facing each other; \na plurality of partitions formed between the first and second transparent substrates; \na phosphor formed on inner surfaces of discharge cells defined by the partitions; and \na stepped buffering layer formed on the first transparent substrate between one-end portions of the partitions, \nwherein a height from the bottom to the top of a one-end portion of each of the partitions is gradually reduced in a longitudinal direction. \n\n\n\n13. The plasma display of claim 3, with the one-end portion including a plurality of steps.\n\n\n14. A plasma display, comprising:\nfirst and second transparent substrates disposed facing each other; \na plurality of partitions formed between the first and second transparent substrates; \na phosphor formed on inner surfaces of discharge cells defined by the partitions; and \na stepped buffering layer formed on the first transparent substrate between one-end portions of the partitions and the first transparent substrate, \nwherein a one-end portion of each of the partitions with regard to height from the bottom to the top of the partitions becomes thinner as it goes in a longitudinal direction corresponding to height of the stepped buffering layer. \n\n\n\n15. A method for fabricating a plasma display, comprising the steps of:\nforming grooves on a transparent substrate between partitions to be formed; \nforming a stepped buffering layer on a portion of the groove corresponding to a one-end portion of each of the partitions; and \nforming a plurality of address electrode on the grooves as well as on the stepped buffering layer. \n\n\n\n16. The method of claim 6, with the step of forming the grooves further comprising the steps of:\nattaching a dry film resist having an endurance sandblast property on the transparent substrate; \nexposing the dry film resist to light in a predetermined pattern and developing the dry film resist to form an endurance sandblast layer; \netching a portion of the transparent substrate, which is not covered with the endurance sandblast layer, through a sandblast process; and \nremoving the endurance sandblast layer from the transparent substrate. \n\n\n\n17. A method for fabricating a plasma display, comprising the steps of:\nforming a resist on a portion of a transparent substrate, on which a one-end portion of each of plural partitions will be formed, a thickness of the resist being varied in a longitudinal direction of the partition; \netching the transparent substrate using the resist as a mask; and \nforming the partitions on the transparent substrate, a height of the one-end portion of each of the partitions being varied in the longitudinal direction. \n\n\n\n18. The method of claim 17, with the resist further comprising thin portions, the lengths of thin portions of the resist being increased in the longitudinal direction.\n\n\n19. The plasma display of claim 17, with the resist further comprising thick portions, the widths of thick portions of the resist being gradually reduced in the longitudinal direction.\n\n\n20. The plasma display of claim 17, with the resist further comprising thick and thin portions, the widths of thick portions of the resist being gradually reduced in the longitudinal direction and the lengths of thin portions of the resist being increased in the longitudinal direction. |  | 20 | Plasma display including certain layers being usable as high-definition large-sized display and method for fabricating the same | US06838827 | ['B2', 'B1', 'B2', 'A1']
A | 1. A plasma display panel comprising:\na front substrate; \na rear substrate arranged by a predetermined interval from the front substrate; \na plurality of sustain electrodes arranged in parallel with each other on the front substrate; \na plurality of data electrodes arranged in a direction perpendicular to the plurality of sustain electrodes on the rear substrate; and \na plurality of barrier ribs arranged at a constant interval between the front substrate and the rear substrate to partition discharge cells; \nwherein each of the sustain electrodes includes: a transparent electrode; and a bus electrode arranged on the transparent electrode, \nwherein a black layer is formed between the transparent electrode and the bus electrode to enhance contrast such that the black layer covers an entire surface of the front substrate exposed to a non-discharge area between the discharge cells, \nwherein the bus electrode is formed on an area extending from a part of the black layer formed on the transparent electrode in the discharge cell to a part of the black layer formed on the non-discharge area, and \nwherein the bus electrode contacting the black layer formed on the non-discharge area has a width ranged from (&#x215b;)L to (&#x215d;)L where a width of the bus electrode is L. \n\n\n\n2. The plasma display panel according to claim 1, wherein the black layer formed on the non-discharge area is a black matrix.\n\n\n3. The plasma display panel according to claim 1, wherein the bus electrode is formed only on the black layer formed on the transparent electrode in the discharge cell.\n\n\n4. The plasma display panel according to claim 1, wherein the black layer contains a black powder made of at least one selected from the group consisting of cobalt (Co) based oxides, chromium (Cr) based oxides, manganese (Mn) based oxides, copper (Cu) based oxides, iron (Fe) based oxides and carbon (C) based oxides.\n\n\n5. The plasma display panel according to claim 1, wherein the black layer contains a frit glass having a high softening point of 450&#xb0; C. or more, the frit glass including at least one selected from the group consisting of PbO&#x2014;B2O3&#x2014;Bi2O3 ZnO&#x2014;SiO2&#x2014;Al2O3 and PbO&#x2014;B2O3&#x2014;CaO&#x2014;SiO2.\n\n\n6. The plasma display panel according to claim 5, wherein the frit glass is contained by an amount ranged from 5 weight % to 30 weight %.\n\n\n7. The plasma display panel according to claim 1, wherein the black layer is between 0.1 &#x3bc;m and 5 &#x3bc;m thick.\n\n\n8. A plasma display panel comprising:\na front substrate; \na rear substrate arranged by a predetermined interval from the front substrate; \na plurality of sustain electrodes arranged in a parallel with each other on the front substrate; \na plurality of data electrodes arranged in a direction perpendicular to the plurality of sustain electrodes on the rear substrate; and \na plurality of barrier ribs arranged at a constant interval between the front substrate and the rear substrate to partition discharge cells; \nwherein each of the sustain electrodes includes: a transparent electrode; and a bus electrode formed on the transparent electrode, \nwherein a black layer is formed between the transparent electrode and the bus electrode to enhance contrast, \nwherein a black matrix is formed between the discharge cells, \nwherein the black layer and the black matrix are formed substantially at a same height from the front substrate and made of a same material, \nwherein the black layer is spaced by a short interval from the black matrix and formed to extend to a part of a non-discharge area between the discharge cells, and \nwherein the bus electrode contacting the black layer formed on the non-discharge area has a width ranged from the (&#x215b;)L to (&#x215d;)L where a width of the bus electrode is L. \n\n\n\n9. The plasma display panel according to claim 8, wherein the black layer and the black matrix are formed simultaneously by a same process.\n\n\n10. The plasma display panel according to claim 8, wherein the black layer includes a black powder made of at least one selected from the group consisting of cobalt (Co) based oxides, chromium (Cr) based oxides, manganese (Mn) based oxides, copper (Cu) based oxides, iron (Fe) based oxides and carbon (C) based oxides.\n\n\n11. The plasma display panel according to claim 8, wherein the black layer contains a frit glass having a high softening point of 450&#xb0; C. or more, the frit glass including at least one selected from the group consisting of PbO&#x2014;B2O3&#x2014;Bi2O3 ZnO&#x2014;SiO2&#x2014;Al2O3 and PbO&#x2014;B2O3&#x2014;CaO&#x2014;SiO2.\n\n\n12. The plasma display panel according to claim 11, wherein the frit glass is contained by an amount ranged from 5 weight % to 30 weight %.\n\n\n13. The plasma display panel according to claim 8, wherein the black layer is between 0.1 &#x3bc;m and 5 &#x3bc;m thick. |  | 13 | Plasma display panel and manufacturing method thereof | US06838828 | ['B2', 'B1', 'B1', 'B2', 'A1']
N | 1. A depressed voltage collector for connection to a sub-millimeter electromagnetic wave device containing a cathode and a body generating a rectangular sheet electron beam of electrons traversing into the collector where energy is recovered from the electron beam, said collector comprising:\nan electrically conductive dissipation cavity; \na front wall located on one side of said dissipation cavity having a rectangular aperture to allow passage of said rectangular sheet electron beam into said interior cavity; \na conductive reflector electrically and mechanically attached to said interior cavity in said enclosure, opposite said rectangular aperture, positioned at an angle to said incident rectangular sheet electron beam to reflect the electrons into the interior cavity; and \nmeans for electrically energizing said collector such that the total voltage difference between said collector and said cathode is significantly less than the voltage difference between said cathode and said device body \nwhere said body includes a magnetic field oriented axially to said sheet electron beam, and the strength of said magnetic field is substantially the same in said body as in said collector. \n\n\n\n2. A single stage depressed voltage collector for connection to a sub-millimeter electromagnetic wave device containing a cathode and a body generating a rectangular sheet electron beam of electrons traversing into a collector where energy is recovered from the electron beam, said collector comprising:\nan electrically conductive dissipation cavity; \na front wall located on one side of said dissipation cavity having a rectangular aperture to allow passage of said rectangular sheet electron beam into said interior cavity; \na conductive and substantially planar reflector electrically and mechanically attached to said interior cavity in said enclosure, opposite said rectangular aperture, positioned at an angle to said incident rectangular sheet electron beam to reflect the electrons into the interior cavity; and \nmeans for electrically energizing said collector such that the total voltage difference between said collector and said cathode is significantly less than the voltage difference between said cathode and said device body. \n\n\n\n3. An electrically conductive collector for an electron beam comprising primary electrons traveling from a cathode, said electron beam having an axis, said conductive collector including:\nan entrance aperture for receiving said electron beam; \na substantially planar impinging surface for interacting with said primary electrons, said interaction generating backscattered primary electrons from said electron beam and optionally secondary electrons from said impinging surface; \nsaid impinging surface angled with respect to said axis, thereby directing said backscattered primary electrons away from said electron beam; \na dissipation cavity for receiving said backscattered primary electrons and said secondary electrons; \nwhere said primary electrons and said backscattered primary electrons have substantially linear trajectories; \nand a voltage potential is applied between said conductive collector and said cathode. \n\n\n\n4. The collector of claim 3 where said electron beam and said entrance aperture have a cross section which is rectangular.\n\n\n5. The collector of said claim 3 where said electron beam cross section is elliptical.\n\n\n6. The collector of claim 3 where said electron beam has an aspect ratio of at least 10:1.\n\n\n7. The collector of claim 3 where said beam collector is made from graphite.\n\n\n8. The collector of claim 3 where said dissipation cavity is made from graphite.\n\n\n9. The collector of claim 3 where said impinging surface is graphite.\n\n\n10. The collector of claim 3 where said electron beam and said collector are in a uniform magnetic field having an orientation parallel to said axis.\n\n\n11. The collector of claim 3 where said voltage potential results in a minimum number of said primary electrons reflecting to said entrance aperture.\n\n\n12. The collector of claim 3 where said electron beam travels through a beam tunnel having an axial magnetic field, and said axial magnetic field is substantially uniform in said beam tunnel and said collector.\n\n\n13. An electrically conductive collector for an electron beam traveling from a cathode through a beam tunnel to said collector, said beam tunnel and said collector having a common magnetic field parallel to said electron beam, said collector including:\na entrance aperture for receiving said electron beam; \na substantially planar impinging surface for interacting with said electron beam, said interaction generating backscattered primary electrons from said electron beam and optionally secondary electrons from said impinging surface; \na dissipation cavity for receiving said backscattered primary electrons and said secondary electrons; \nwhere said backscattered primary electrons and said secondary electrons are directed away from said beam tunnel; \nand a voltage potential is applied between said conductive collector and said cathode. \n\n\n\n14. The collector of claim 13 where said electron beam and said entrance aperture have a cross section which is rectangular.\n\n\n15. The collector of claim 13 where said electron beam cross section is elliptical.\n\n\n16. The collector of claim 13 where said electron beam has an aspect ratio of at least 10:1.\n\n\n17. The collector of claim 13 where said beam collector is made from graphite.\n\n\n18. The collector of claim 13 where said dissipation cavity is made from graphite.\n\n\n19. The collector of claim 13 where said impinging surface is graphite.\n\n\n20. The collector of claim 13 where said primary electrons have trajectories which are substantially linear from said entrance aperture to said impinging surface.\n\n\n21. The collector of claim 13 where said electron beam is formed from primary electrons and said voltage potential results in a minimum number of said primary electrons reflecting to said cathode.\n\n\n22. The collector of claim 13 where said backscattered primary electrons have trajectories which are substantially linear.\n\n\n23. An electrically conductive collector for a large aspect ratio annular electron beam traveling from a cathode, through a beam tunnel, and to said collector;\nsaid annular electron beam having an axis and an annular electron density beam profile perpendicular to said axis including said electron density from a first radius to a second radius, said conductive collector including: \nan annular entrance aperture for receiving said electron beam; \nan impinging surface which is circularly symmetric about said axis, said impinging surface for interacting with said electron beam, said interaction generating backscattered primary electrons from said electron beam and optionally secondary electrons from said impinging surface; \na dissipation cavity for receiving said backscattered primary electrons and said secondary electrons; \nsaid backscattered primary electrons and said secondary electrons directed away from said beam tunnel; \nand a voltage potential is applied between said conductive collector and said cathode. \n\n\n\n24. The collector of claim 23 where said beam collector is made from graphite.\n\n\n25. The collector of claim 23 where said dissipation cavity is made from graphite.\n\n\n26. The collector of claim 23 where said impinging surface is graphite.\n\n\n27. The collector of claim 23 where said electron beam and said collector are in a uniform magnetic field having an orientation parallel to said axis.\n\n\n28. The collector of claim 23 where said electron beam is formed from primary electrons and said voltage potential results in a minimum number of said primary electrons reflecting to said cathode.\n\n\n29. The collector of claim 23 where said electron beam travels through a beam tunnel having an axial magnetic field, and said axial magnetic field is substantially uniform in said beam tunnel and said collector. |  | 29 | Depressed collector for electron beams | US06838829 | ['B2', 'B1', 'B2', 'B2', 'A1']
A | 1. Half-bridge circuit, especially for connection of an electric motor in a vehicle, with\na low side circuit element with a control input, \na high side circuit element with a control input, \nin which the low side circuit element and the high side circuit element are connected in series between a voltage terminal and a ground terminal and an output to control an electrical load is arranged between the high side circuit element and the low side circuit element, \nwherein it is designed as an integrated or molded or cast circuit, and \nwherein the integrated circuit has electrically conducting leadframes separated from the two circuit elements that form terminal contacts for the two control inputs, the around terminal, the voltage terminal and/or the output, in which the leadframes are connected at least partially by electrical connection lines to the circuit elements. \n\n\n\n2. Half-bridge circuit according to claim 1,\nwherein the terminal contacts are arranged next to each other on a side edge of the integrated circuit. \n\n\n\n3. Half-bridge circuit according to claim 2,\nwherein the two terminal contacts are arranged on the outside for the control inputs of the two circuit elements. \n\n\n\n4. Half-bridge circuit according to claim 3,\nwherein the terminal contact for the output is arranged between the two terminal contacts for the voltage terminal and the ground terminal. \n\n\n\n5. Half-bridge circuit according to claim 3,\nwherein the terminal contact for the output is arranged next to the two terminal contacts for the voltage terminal and the ground terminal. \n\n\n\n6. Half-bridge circuit according to claim 1,\nwherein the two terminal contacts for the voltage terminal and the ground terminal are arranged right next to each other. \n\n\n\n7. Half-bridge circuit according to claim 1,\nwherein the two terminal contacts for the voltage terminal and the ground terminal are arranged between the two terminal contacts for the two control inputs. \n\n\n\n8. Half-bridge circuit according to claim 1,\nwherein the leadframes and/or additional electrical contact elements are press-fit, riveted, soldered or welded on. \n\n\n\n9. Half-bridge circuit according to claim 1,\nwherein the leadframes and/or the additional electrical contact elements have a hole for a screw connection or prongs for a press-fit or solder connection. \n\n\n\n10. Half-bridge circuit according to claim 1,\nwherein the prongs are bent in alternation in two spaced parallel planes. \n\n\n\n11. A Half-bridge circuit according to claim 1,\nwherein the leadframes, the protruding conductor tracks and/or the additional contact elements have a copper layer with a thickness of 35 &#x3bc;m to 5 &#x3bc;m and preferably with a thickness of 300 &#x3bc;m. \n\n\n\n12. Half-bridge circuit according to claim 1,\nwherein the integrated circuit is designed in one layer, whereas the substrate of the integrated circuit is two layers. \n\n\n\n13. Method of manufacturing a half-bridge circuit with a low side circuit element with a control input and a high side circuit element with a control input, comprising the steps of:\nconnecting the low side circuit element and the high side circuit element in series between a voltage terminal and a ground terminal, \narranging an output to control an electrical load between the high side circuit element and the low side circuit element, \nintegrating, molding or casting the circuit, \nseparating electrically conducting leadframes from the two circuit elements that form terminal contacts for the two control inputs, the around terminal, the voltage terminal and/or the output, and \nconnecting the leadframes at least partially by electrical connection lines to the circuit elements. \n\n\n\n14. Method according to claim 13,\nfurther comprising the step of arranging the terminal contacts next to each other on a side edge of the integrated circuit. \n\n\n\n15. Method according to claim 13,\nfurther comprising the step of arranging the two terminal contacts on the outside for the control inputs of the two circuit elements. \n\n\n\n16. Method according to claim 13,\nfurther comprising the step of arranging the terminal contact for the output between the two terminal contacts for the voltage terminal and the ground terminal. \n\n\n\n17. Method according to claim 13,\nfurther comprising the step of arranging the terminal contact for the output next to the two terminal contacts for the voltage terminal and the ground terminal. \n\n\n\n18. Method according to claim 13,\nfurther comprising the step of arranging the two terminal contacts for the voltage terminal and the ground terminal right next to each other. \n\n\n\n19. Method according to claim 13,\nfurther comprising the step of arranging the two terminal contacts for the voltage terminal and the ground terminal between the two terminal contacts for the two control inputs. \n\n\n\n20. Half-bridge circuit, especially for connection of an electric motor in a vehicle, with\na low side circuit element with a control input, \na high side circuit element with a control input, \nin which the low side circuit element and the high side circuit element are connected in series between a voltage terminal and a ground terminal and an output to control an electrical load is arranged between the high side circuit element and the low side circuit element, \nwherein it is designed as an integrated or molded or cast circuit, and \nwherein the high side circuit element and/or the low side circuit element have protruding conductor tracks that form the terminal contacts for the control input, the voltage terminal, the ground terminal and/or the output.\n |  | 20 | Half-bridge | US06838830 | ['B2', 'B1', 'A1']
N | 1. A method for reducing aerodynamic drag of an aircraft, the method comprising:\npositioning an antenna on a surface of an aircraft; \nelectromagnetically coupling a RF electric field to the surface of the aircraft proximate to the antenna; \noptically coupling ultraviolet radiation to the surface of the aircraft proximate to the antenna, thereby causing ignition of a plasma; and \nterminating the RF electric field, thereby generating a plasma that persists for a time after termination of the RF electric field, and reducing aerodynamic drag on the surface of the aircraft. \n\n\n\n2. The method of claim 1 wherein optically coupling the ultraviolet radiation comprises optically coupling ultraviolet radiation produced by a spark plug to the surface of the aircraft.\n\n\n3. The method of claim 1 wherein optically coupling the ultraviolet radiation comprises optically coupling ultraviolet radiation produced by a laser to the surface of the aircraft.\n\n\n4. The method of claim 1 wherein the RE electric field has a frequency of 2.45 GHz.\n\n\n5. The method of claim 1 wherein the RF electric field has a frequency of 915 MHz.\n\n\n6. The method of claim 1 wherein the time after termination is greater than about 1 ms.\n\n\n7. The method of claim 1 further comprising the step of operating the aircraft.\n\n\n8. The method of claim 7 wherein the step of operating the aircraft comprises operating the aircraft in a transonic regime.\n\n\n9. The method of claim 7 wherein the step of operating the aircraft comprises operating the aircraft in a supersonic regime.\n\n\n10. The method of claim 7 wherein the step of operating the aircraft comprises operating the aircraft in a hypersonic regime.\n\n\n11. A system for reducing aerodynamic drag on an object, comprising:\nan antenna positioned on a surface of an object; \nan RF generator in electrical communication with the antenna, the RF generator producing an RF electric field that electromagnetically couples to the surface of the object proximate to the antenna; and \nan ultraviolet radiation source that optically couples ultraviolet radiation to the surface of the object proximate to the antenna, thereby causing ignition of a plasma; \nwhereby the plasma persists for a time after termination of the RF electric field, reducing aerodynamic drag on the surface of the object. \n\n\n\n12. The system of claim 11 wherein the ultraviolet radiation source comprises a spark plug.\n\n\n13. The system of claim 11 wherein the ultraviolet radiation source comprises a laser.\n\n\n14. The system of claim 11 wherein the RF generator is adapted to operate at a frequency of 2.45 GHz.\n\n\n15. The system of claim 11 wherein the RF generator is adapted to operate at a frequency of 915 MHz.\n\n\n16. The system of claim 11 wherein the persistence time after termination is greater than about 1 ms.\n\n\n17. The system of claim 11 wherein the object is an aircraft having a surface.\n\n\n18. The system of claim 17 wherein the aircraft is adapted to operate in a transonic regime.\n\n\n19. The system of claim 17 wherein the aircraft is adapted to operate in a supersonic regime.\n\n\n20. The system of claim 17 wherein the aircraft is adapted to operate in a hypersonic regime. |  | 20 | Apparatus and methods for generating persistent ionization plasmas | US06838831 | ['B2', 'B1', 'B1', 'B1', 'A1', 'A1']
A | 1. A plasma processing system for processing semiconductor substrates, comprising:\nan RF generator having an RF generator output; \nan RF transmission line coupled to said RF generator output, said RF transmission line having a characteristic impedance; and \na matching circuit coupled to said RF transmission line, said matching circuit having a first resistor and a matching network, said matching network having a plurality of impedance devices, wherein said first resistor is coupled to at least one terminal of one of said plurality of impedance devices, and wherein an input impedance of said matching circuit is substantially equal to said characteristic impedance of said RF transmission line. \n\n\n\n2. The plasma processing system of claim 1 wherein said first resistor is a discrete resistor.\n\n\n3. The plasma processing system of claim 1 wherein said first resistor is inherently implemented by a low conductance material in one of an inductive element in said matching network and a connector in said plasma processing system.\n\n\n4. The plasma processing system of claim 3 wherein low conductance material is one of stainless steel, nichrome, chromel, graphite, and SiC.\n\n\n5. The plasma processing system of claim 1 wherein said matching network is a &#x3c0;-match network.\n\n\n6. The plasma processing system of claim 5 wherein said &#x3c0;-match network has a first T-junction and a second T-junction, said first T-junction being coupled to a first impedance device and a second impedance device of said plurality of impedance devices and to an input terminal of said &#x3c0;-match network, said second T-junction being coupled to a third impedance device and said second impedance device of said plurality of impedance devices and to an output terminal of said &#x3c0;-match network, said first impedance device and said third impedance device also being coupled to ground, said second device being coupled in series between said first T-junction and said second T-junction,\nsaid first resistor being coupled in series between said second T-junction and said third impedance device. \n\n\n\n7. The plasma processing system of claim 5 wherein said &#x3c0;-match network has a first T-junction and a second T-junction, said first T-junction being coupled to a first impedance device and a second impedance device of said plurality of impedance devices and to an input terminal of said &#x3c0;-match network, said second T-junction being coupled to a third impedance device and said second impedance device of said plurality of impedance devices and to an output terminal of said &#x3c0;-match network, said first impedance device and said third impedance device also being coupled to ground, said second device being coupled in series between said first T-junction and said second T-junction,\nsaid first resistor being coupled in series between said third impedance device and said ground. \n\n\n\n8. The plasma processing system of claim 5 wherein said &#x3c0;-match network has a first T-junction and a second T-junction, said first T-junction being coupled to a first impedance device and a second impedance device of said plurality of impedance devices and to an input terminal of said &#x3c0;-match network, said second T-junction being coupled to a third impedance device and said second impedance device of said plurality of impedance devices and to an output terminal of said &#x3c0;-match network, said first impedance device and said third impedance device also being coupled to ground, said second device being coupled in series between said first T-junction and said second T-junction,\nsaid first resistor being coupled in series between said second impedance device and said second T-junction. \n\n\n\n9. The plasma processing system of claim 5 wherein said &#x3c0;-match network has a first T-junction and a second T-junction, said first T-junction being coupled to a first impedance device and a second impedance device of said plurality of impedance devices and to an input terminal of said &#x3c0;-match network, said second T-junction being coupled to a third impedance device and said second impedance device of said plurality of impedance devices and to an output terminal of said &#x3c0;-match network, said first impedance device and said third impedance device also being coupled to ground, said second device being coupled in series between said first T-junction and said second T-junction,\nsaid first resistor being coupled in series between said second impedance device and said first T-junction. \n\n\n\n10. The plasma processing system of claim 5 wherein said &#x3c0;-match network has a first T-junction and a second T-junction, said first T-junction being coupled to a first impedance device and a second impedance device of said plurality of impedance devices and to an input terminal of said &#x3c0;-match network, said second T-junction being coupled to a third impedance device and said second impedance device of said plurality of impedance devices and to an output terminal of said &#x3c0;-match network, said first impedance device and said third impedance device also being coupled to ground, said second device being coupled in series between said first T-junction and said second T-junction,\nsaid first resistor being coupled in series between said first impedance device and said first T-junction. \n\n\n\n11. The plasma processing system of claim 5 wherein said &#x3c0;-match network has a first T-junction and a second T-junction, said first T-junction being coupled to a first impedance device and a second impedance device of said plurality of impedance devices and to an input terminal of said &#x3c0;-match network, said second T-junction being coupled to a third impedance device and said second impedance device of said plurality of impedance devices and to an output terminal of said &#x3c0;-match network, said first impedance device and said third impedance device also being coupled to ground, said second device being coupled in series between said first T-junction and said second T-junction,\nsaid first resistor being coupled in series between said first impedance device and said ground. \n\n\n\n12. The plasma processing system of claim 1 wherein said matching network is a T-match network.\n\n\n13. The plasma processing system of claim 12 wherein said T-match network has a first T-junction, a first impedance device of said plurality of impedance devices being coupled between said first T-junction and an input terminal of said T-match network, a second impedance device of said plurality of impedance devices being coupled between said first T-junction and ground, a third impedance device of said plurality of impedance devices being coupled between said first T-junction and an output terminal of said T-match network,\nsaid first resistor being coupled between said first impedance device and said first T-junction. \n\n\n\n14. The plasma processing system of claim 12 wherein said T-match network has a first T-junction, a first impedance device of said plurality of impedance devices being coupled between said first T-junction and an input terminal of said T-match network, a second impedance device of said plurality of impedance devices being coupled between said first T-junction and ground, a third impedance device of said plurality of impedance devices being coupled between said first T-junction and an output terminal of said T-match network,\nsaid first resistor being coupled between said first T-junction and said second impedance device. \n\n\n\n15. The plasma processing system of claim 12 wherein said T-match network has a first T-junction, a first impedance device of said plurality of impedance devices being coupled between said first T-junction and an input terminal of said T-match network, a second impedance device of said plurality of impedance devices being coupled between said first T-junction and ground, a third impedance device of said plurality of impedance devices being coupled between said first T-junction and an output terminal of said T-match network,\nsaid first resistor being coupled between said second impedance device and ground. \n\n\n\n16. The plasma processing system of claim 1 wherein at least one of said plurality of impedance devices is a capacitor.\n\n\n17. The plasma processing system of claim 1 wherein at least one of said plurality of impedance devices is an inductor.\n\n\n18. The plasma processing system of claim 1 wherein said first resistor is fixed.\n\n\n19. The plasma processing system of claim 1 wherein said first resistor is variable.\n\n\n20. The plasma processing system of claim 1 wherein said first resistor is switched, a resistance value across an input terminal of said resistor and an output terminal of said resistor having a first value when in a first state, said resistance value across said input terminal and said output terminal of said first resistor having a second value when in a second state.\n\n\n21. The plasma processing system of claim 20 wherein said first value is substantially zero.\n\n\n22. The plasma processing system of claim 1 wherein said first resistor is liquid-cooled.\n\n\n23. The plasma processing system of claim 1 further comprising a chamber, said chamber being configured to generate inductively-coupled plasma.\n\n\n24. The plasma processing system of claim 1 further comprising a chamber, said chamber being configured to generate capacitively-coupled plasma.\n\n\n25. The plasma processing system of claim 1 wherein said first resistor is in series with an input of said matching network, an input impedance of said matching network is lower than said characteristic impedance of said RF transmission line.\n\n\n26. The plasma processing system of claim 25 wherein said matching network is a T-match network.\n\n\n27. The plasma processing system of claim 26 wherein said first resistor is coupled in series between said RF transmission line and an input terminal of said T-match network.\n\n\n28. The plasma processing system of claim 26 wherein said T-match network has a first T-junction, a first impedance device of said plurality of impedance devices being coupled between said first T-junction and an input terminal of said T-match network, a second impedance device of said plurality of impedance devices having two terminals, a first one of said two terminals of said second impedance device being coupled to said first T-junction, a third impedance of said plurality of impedance being coupled between said first T-junction and an output terminal of said T-match network,\nsaid first resistor having a first resistor terminal and a second resistor terminal, said first resistor terminal being coupled to a second one of said two terminals of said second impedance device, said second resistor terminal being coupled to ground. \n\n\n\n29. The plasma processing system of claim 24 wherein said first resistor is a discrete resistor.\n\n\n30. The plasma processing system of claim 26 wherein said first resistor is inherently implemented by a low conductance material in one of an inductive element in said matching network and a connector in said plasma processing system.\n\n\n31. The plasma processing system of claim 30 wherein low conductance material is one of stainless steel, nichrome, chromel, graphite, and SiC.\n\n\n32. The plasma processing system of claim 26 wherein at least one of said plurality of impedance devices is a capacitor.\n\n\n33. The plasma processing system of claim 26 wherein at least one of said plurality of impedance devices is an inductor.\n\n\n34. The plasma processing system of 26 wherein said a resistance value of said first resistor is between 10% and 90% of an impedance value of said input impedance of said matching circuit.\n\n\n35. The plasma processing system of 26 wherein said a resistance value of said first resistor is between 20% and 80% of an impedance value of said input impedance of said matching circuit.\n\n\n36. The plasma processing system of claim 26 wherein said first resistor is fixed.\n\n\n37. The plasma processing system of claim 26 wherein said first resistor is variable.\n\n\n38. The plasma processing system of claim 26 wherein said first resistor is switched, a resistance value across an input terminal of said resistor and an output terminal of said resistor having a first value when in a first state, said resistance value across said input terminal and said output terminal of said first resistor having a second value when in a second state.\n\n\n39. The plasma processing system of claim 26 wherein said first value is substantially zero.\n\n\n40. The plasma processing system of claim 26 wherein said first resistor is liquid-cooled.\n\n\n41. The plasma processing system of claim 26 further comprising a chamber, said chamber being configured to generate inductively-coupled plasma.\n\n\n42. The plasma processing system of claim 26 further comprising a chamber, said chamber being configured to generate capacitively-coupled plasma.\n\n\n43. The plasma processing system of claim 25 wherein said matching network is an L-match network.\n\n\n44. The plasma processing system of claim 43 wherein first resistor is coupled between said RF transmission line and an input terminal of said L-match network.\n\n\n45. The plasma processing system of claim 43 wherein said L-match network has a first impedance device having two terminals, a first one of said two terminals of said first impedance device being coupled to an input terminal of said L-match network, said second impedance device being coupled between said input terminal of said L-match network and a load,\nsaid first resistor being coupled between a second one of said two terminals of said first impedance device and ground. \n\n\n\n46. The plasma processing system of claim 43 wherein said first resistor is inherently implemented by a low conductance material in one of an inductive element in said matching network and a connector in said plasma processing system.\n\n\n47. The plasma processing system of claim 46 wherein low conductance material is one of stainless steel, nichrome, chromel, graphite, and SiC.\n\n\n48. The plasma processing system of claim 43 wherein at least one of said plurality of impedance devices is a capacitor.\n\n\n49. The plasma processing system of claim 43 wherein at least one of said plurality of impedance devices is an inductor.\n\n\n50. The plasma processing system of 43 wherein said a resistance value of said first resistor is between 10% and 90% of an impedance value of said input impedance of said matching circuit.\n\n\n51. The plasma processing system of 43 wherein said a resistance value of said first resistor is between 20% and 80% of an impedance value of said input impedance of said matching circuit.\n\n\n52. The plasma processing system of claim 43 wherein said first resistor is fixed.\n\n\n53. The plasma processing system of claim 43 wherein said first resistor is variable.\n\n\n54. The plasma processing system of claim 43 wherein said first resistor is switched, a resistance value across an input terminal of said resistor and an output terminal of said resistor having a first value when in a first state, said resistance value across said input terminal and said output terminal of said first resistor having a second value when in a second state.\n\n\n55. The plasma processing system of claim 54 wherein said first value is substantially zero.\n\n\n56. The plasma processing system of claim 43 wherein said first resistor is liquid-cooled.\n\n\n57. The plasma processing system of claim 43 further comprising a chamber, said chamber being configured to generate inductively-coupled plasma.\n\n\n58. The plasma processing system of claim 43 further comprising a chamber, said chamber being configured to generate capacitively-coupled plasma.\n\n\n59. The plasma processing system of claim 43 wherein said first resistor is in series with an input of said matching network, an input impedance of said matching network is lower than said characteristic impedance of said RF transmission line, said matching network is an L-match network, and said first resistor is a discrete resistor.\n\n\n60. The plasma processing system of claim 25 wherein said matching network is a &#x3c0;-match network.\n\n\n61. The plasma processing system of claim 60 wherein said first resistor is coupled in series between said RF transmission line and an input terminal of said &#x3c0;-match network.\n\n\n62. The plasma processing system of claim 60 wherein said first resistor is a discrete resistor.\n\n\n63. The plasma processing system of claim 60 wherein said first resistor is inherently implemented by a low conductance material in one of an inductive element in said matching network and a connector in said plasma processing system.\n\n\n64. The plasma processing system of claim 63 wherein low conductance material is one of stainless steel, nichrome, chromel, graphite, and SiC.\n\n\n65. The plasma processing system of claim 60 wherein at least one of said plurality of impedance devices is a capacitor.\n\n\n66. The plasma processing system of claim 60 wherein at least one of said plurality of impedance devices is an inductor.\n\n\n67. The plasma processing system of 60 wherein said a resistance value of said first resistor is between 10% and 90% of an impedance value of said input impedance of said matching circuit.\n\n\n68. The plasma processing system of 60 wherein said a resistance value of said first resistor is between 20% and 80% of an impedance value of said input impedance of said matching circuit.\n\n\n69. The plasma processing system of claim 60 wherein said first resistor is fixed.\n\n\n70. The plasma processing system of claim 60 wherein said first resistor is variable.\n\n\n71. The plasma processing system of claim 60 wherein said first resistor is switched, a resistance value across an input terminal of said resistor and an output terminal of said resistor having a first value when in a first state, said resistance value across said input terminal and said output terminal of said first resistor having a second value when in a second state.\n\n\n72. The plasma processing system of claim 71 wherein said first value is substantially zero.\n\n\n73. The plasma processing system of claim 60 wherein said first resistor is liquid-cooled.\n\n\n74. The plasma processing system of claim 60 further comprising a chamber, said chamber being configured to generate inductively-coupled plasma.\n\n\n75. The plasma processing system of claim 60 further comprising a chamber, said chamber being configured to generate capacitively-coupled plasma.\n\n\n76. The plasma processing system of claim 1 wherein said first resistor is in series with an equivalent plasma impedance that exists during said processing.\n\n\n77. The plasma processing system of claim 76 wherein said first resistor is coupled in series between an output of said matching network and said equivalent plasma impedance.\n\n\n78. The plasma processing system of claim 76 wherein said first resistor is inherently implemented by a low conductance material in one of an inductive clement in said matching network and a connector in said plasma processing system.\n\n\n79. The plasma processing system of claim 76 wherein said first resistor is coupled in series between an RF antenna inductance LA and a terminating capacitor Cd.\n\n\n80. The plasma processing system of claim 76 wherein said first resistor is coupled in series between a terminating capacitor Cd and ground.\n\n\n81. The plasma processing system of claim 76 wherein said matching network is a T-match network.\n\n\n82. The plasma processing system of claim 81 wherein said first resistor disposed in series between a terminating capacitor Cd and ground.\n\n\n83. The plasma processing system of claim 81 wherein said first resistor is disposed in one of a first position and a second position, said first position is disposed in series between an output of said matching network and said equivalent plasma impedance, said second position is disposed in series between an RF antenna inductance LA and a terminating capacitor Cd.\n\n\n84. The plasma processing system of claim 81 wherein said first resistor is a discrete resistor.\n\n\n85. The plasma processing system of claim 81 wherein said first resistor is inherently implemented by a low conductance material in one of an inductive element in said matching network and a connector in said plasma processing system.\n\n\n86. The plasma processing system of claim 85 wherein low conductance material is one of stainless steel, nichrome, chromel, graphite, and SiC.\n\n\n87. The plasma processing system of claim 81 wherein at least one of said plurality of impedance devices is a capacitor.\n\n\n88. The plasma processing system of claim 81 wherein at least one of said plurality of impedance devices is an inductor.\n\n\n89. The plasma processing system of 81 wherein said a resistance value of said first resistor is between about 10% and about 90% of a resistance sum value, said resistance sum value equals said resistance value of said first resistor plus a series equivalent plasma load resistance in a plasma processing chamber of said plasma processing system during processing.\n\n\n90. The plasma processing system of 81 wherein said a resistance value of said first resistor is between 20% and 80% of a resistance sum value, said resistance sum value equals said resistance value of said first resistor plus a series equivalent plasma load resistance in a plasma processing chamber of said plasma processing system during processing.\n\n\n91. The plasma processing system of claim 81 wherein said first resistor is fixed.\n\n\n92. The plasma processing system of claim 81 wherein said first resistor is variable.\n\n\n93. The plasma processing system of claim 92 wherein said first resistor is switched, a resistance value across an input terminal of said resistor and an output terminal of said resistor having a first value when in a first state, said resistance value across said input terminal and said output terminal of said first resistor having a second value when in a second state.\n\n\n94. The plasma processing system of claim 93 wherein said first value is substantially zero.\n\n\n95. The plasma processing system of claim 92 wherein said first resistor is switched, a resistance value across an input terminal of said resistor and an output terminal of said resistor having a first value when in a first state, said resistance value across said input terminal and said output terminal of said first resistor having a second value when in a second state.\n\n\n96. The plasma processing system of claim 92 wherein said first resistor is switched, a resistance value across an input terminal of said resistor and an output terminal of said resistor having a first value when in a first state, said resistance value across said input terminal and said output terminal of said first resistor having a second value when in a second state.\n\n\n97. The plasma processing system of claim 81 wherein said first resistor is liquid-cooled.\n\n\n98. The plasma processing system of claim 81 further comprising a chamber, said chamber being configured to generate inductively-coupled plasma.\n\n\n99. The plasma processing system of claim 81 further comprising a chamber, said chamber being configured to generate capacitively-coupled plasma.\n\n\n100. The plasma processing system of claim 76 wherein said matching network is an L-match network.\n\n\n101. The plasma processing system of claim 100 wherein said first resistor is coupled to a first impedance device of said L-match network, a second impedance device of said L-match, and an input of said L-match network.\n\n\n102. The plasma processing system of claim 100 wherein said first resistor is disposed in one of a first position, a second position, and a third position, said first position is disposed in series between an output of said L-match network and said equivalent plasma impedance, said second position is disposed in series between an RF antenna inductance LA and a terminating capacitor Cd, said third position is disposed in series between said terminating capacitor Cd and ground.\n\n\n103. The plasma processing system of claim 100 wherein said first resistor is a discrete resistor.\n\n\n104. The plasma processing system of claim 100 wherein said first resistor is inherently implemented by a low conductance material in one of an inductive element in said matching network and a connector in said plasma processing system.\n\n\n105. The plasma processing system of claim 104 wherein low conductance material is one of stainless steel, nichrome, chromel, graphite, and SiC.\n\n\n106. The plasma processing system of claim 104 wherein low conductance material is one of stainless steel, nichrome, chromel, graphite, and SiC.\n\n\n107. The plasma processing system of claim 100 wherein at least one of said plurality of impedance devices is a capacitor.\n\n\n108. The plasma processing system of claim 100 wherein at least one of said plurality of impedance devices is an inductor.\n\n\n109. The plasma processing system of 100 wherein said a resistance value of said first resistor is between about 10% and about 90% of a resistance sum value, said resistance sum value equals said resistance value of said first resistor plus a series equivalent plasma load resistance in a plasma processing chamber of said plasma processing system during processing.\n\n\n110. The plasma processing system of 100 wherein said a resistance value of said first resistor is between 20% and 80% of a resistance sum value, said resistance sum value equals said resistance value of said first resistor plus a series equivalent plasma load resistance in a plasma processing chamber of said plasma processing system during processing.\n\n\n111. The plasma processing system of claim 100 wherein said first resistor is fixed.\n\n\n112. The plasma processing system of claim 100 wherein said first resistor is variable.\n\n\n113. The plasma processing system of claim 100 wherein said first value is substantially zero.\n\n\n114. The plasma processing system of claim 95 wherein said first resistor is liquid-cooled.\n\n\n115. The plasma processing system of claim 100 further comprising a chamber, said chamber being configured to generate inductively-coupled plasma.\n\n\n116. The plasma processing system of claim 100 farther comprising a chamber, said chamber being configured to generate capacitively-coupled plasma.\n\n\n117. The plasma processing system of claim 76 wherein said matching network is an &#x3c0;-match network.\n\n\n118. The plasma processing system of claim 117 wherein said first resistor is disposed in series between a terminating capacitor Cd and ground.\n\n\n119. The plasma processing system of claim 117 wherein said first resistor is disposed in one of a first position, and a second position, said first position is disposed in series between an output of said &#x3c0;-match network and said equivalent plasma impedance, said second position is disposed in series between an RF antenna inductance LA and a terminating capacitor Cd.\n\n\n120. The plasma processing system of claim 117 wherein said first resistor is a discrete resistor.\n\n\n121. The plasma processing system of claim 117 wherein said first resistor is inherently implemented by a low conductance material in one of an inductive element in said matching network and a connector in said plasma processing system.\n\n\n122. The plasma processing system of claim 121 wherein at least one of said plurality of impedance devices is a capacitor.\n\n\n123. The plasma processing system of claim 117 wherein at least one of said plurality of impedance devices is an inductor.\n\n\n124. The plasma processing system of 117 wherein said a resistance value of said first resistor is between about 10% and about 90% of a resistance sum value, said resistance sum value equals said resistance value of said first resistor plus a series equivalent plasma load resistance in a plasma processing chamber of said plasma processing system during processing.\n\n\n125. The plasma processing system of 117 wherein said a resistance value of said first resistor is between 20% and 80% of a resistance sum value, said resistance sum value equals said resistance value of said first resistor plus a series equivalent plasma load resistance in a plasma processing chamber of said plasma processing system during processing.\n\n\n126. The plasma processing system of claim 117 wherein said first resistor is fixed.\n\n\n127. The plasma processing system of claim 117 wherein said first resistor is variable.\n\n\n128. The plasma processing system of claim 117 wherein said first value is substantially zero.\n\n\n129. The plasma processing system of claim 117 wherein said first resistor is liquid-cooled.\n\n\n130. The plasma processing system of claim 117 further comprising a chamber, said chamber being configured to generate inductively-coupled plasma.\n\n\n131. The plasma processing system of claim 117 further comprising a chamber, said chamber being configured to generate capacitively-coupled plasma.\n\n\n132. The plasma processing system of claim 1 wherein said first resistor is in series with an equivalent plasma impedance that exists during said processing, said matching network is a T-match network having a first T-junction, a first impedance device of said plurality of impedance devices being coupled between said first T-junction and an input terminal of said T-match network, a second impedance device of said plurality of impedance devices being coupled between said first T-junction and ground, a third impedance of said plurality of impedance being coupled between said first T-junction and an output terminal of said T-match network,\nsaid first resistor being coupled in series between said first T-junction and said third impedance device. \n\n\n\n133. The plasma processing system of claim 1 wherein said L-match network has a first impedance device and a second impedance device, said first impedance device having two terminals, a first one of said two terminals of said first impedance device being coupled to ground, said second impedance device being coupled between said input terminal of said L-match network and a load,\nsaid first resistor having a first resistor terminal and a second resistor terminal, said first resistor terminal being coupled to a second one of said two terminals of said first impedance device, said second resistor terminal being coupled to said input terminal of said L-match network. \n\n\n\n134. The plasma processing system of claim 1 wherein said L-match network has a first impedance device and a second impedance device, said first impedance device having two terminals, a first one of said two terminals of said first impedance device being coupled to an input terminal of said L-match network, said second impedance device being coupled between said input terminal of said L-match network and a load,\nsaid first resistor having a first resistor terminal and a second resistor terminal, said first resistor terminal being coupled to a second one of said two terminals of said first impedance device, said second resistor terminal being coupled to ground. \n\n\n\n135. The plasma processing system of claim 43 wherein said first resistor is in series with an input of said matching network, an input impedance of said matching network is lower than said characteristic impedance of said RF transmission line, said matching network is an L-match network, and said first resistor is a discrete resistor.\n\n\n136. The plasma processing system of claim 135 wherein said RF power attenuator comprises resistors arranged in a T configuration.\n\n\n137. The plasma processing system of claim 135 wherein said RF power attenuator comprises resistors arranged in a &#x3c0; configuration.\n\n\n138. The plasma processing system of claim 135 wherein said RF power attenuator is one of an L attenuator, an H attenuator, an O attenuator, a bridged T attenuator, and a bridged H attenuator.\n\n\n139. The plasma processing system of 135 wherein said RF power attenuator attenuates between 10% and 90% of RF power outputted by said RF generator.\n\n\n140. The plasma processing system of 135 wherein said RF power attenuator attenuates between 20% and 80% of RF power outputted by said RF generator.\n\n\n141. The plasma processing system of claim 135 wherein said RF power attenuator is disposed between said first RF transmission line and said matching network.\n\n\n142. The plasma processing system of claim 141 wherein said matching net |  | 174 | Apparatus and methods for improving the stability of RF power delivery to a plasma load | US06838832 | ['B1', 'B1', 'B2', 'B2', 'A1']
N | 1. A plasma processing apparatus provided with a holding stage of a system in which a temperature of an electrode block is controlled so as to control a temperature of a semiconductor wafer, wherein said electrode block is provided with at least first and second independent temperature control means on the inner and outer sides thereof and, a slit for suppressing heat transfer is provided in said electrode block between said first and second independent temperature control means.\n\n\n2. The plasma processing apparatus according to claim 1, wherein said slit for suppressing heat transfer is formed substantially concentrically.\n\n\n3. The plasma processing apparatus according to claim 1, wherein a heater is provided on the backside of said electrode block.\n\n\n4. The plasma processing apparatus according to claim 1, wherein a heater is built in said electrode block.\n\n\n5. The plasma processing apparatus according to claim 1, wherein said electrode block is provided, on the surface thereof, with a dielectric film.\n\n\n6. The plasma processing apparatus according to claim 1, wherein said electrode block is provided with temperature sensors and temperature control is performed on the basis of information from said temperature sensors. |  | 6 | Plasma processing apparatus | US06838833 | ['B2', 'B2', 'B1', 'B1', 'B2', 'A1']
A | 1. An electronic ballast of a lighting system, comprising:\nan output power supplier configured to supply electric power to a lamp of the lighting system; and \na heater power supplier including a voltage adjusting unit which is configured to adjust a voltage of an electric power source for the lighting system to provide substantially a rated voltage of a heater of an insulation detector to the heater. \n\n\n\n2. An electronic ballast according to claim 1, wherein said voltage adjusting unit includes at least one transformer which is configured to decrease the voltage of the electric power source to provide substantially the rated voltage to the heater.\n\n\n3. An electronic ballast according to claim 1, wherein said voltage adjusting unit includes at least one step-down converter which is configured to decrease the voltage of the electric power source to provide substantially the rated voltage to the heater.\n\n\n4. An electronic ballast according to claim 1, wherein said voltage adjusting unit includes at least one impedance component which is configured to boost the voltage of the electric power source to provide substantially the rated voltage to the heater.\n\n\n5. An electronic ballast according to claim 1, wherein said voltage adjusting unit includes at least one transformer which is configured to boost the voltage of the electric power source to provide substantially the rated voltage to the heater.\n\n\n6. An electronic ballast according to claim 1, wherein said voltage adjusting unit includes at least one boost converter which is configured to boost the voltage of the electric power source to provide substantially the rated voltage to the heater.\n\n\n7. An electronic ballast according to claim 1, wherein said voltage adjusting unit includes at least one impedance component which is configured to decrease a voltage output from said output power supplier to provide substantially the rated voltage to the heater.\n\n\n8. An electronic ballast according to claim 1, wherein said voltage adjusting unit includes at least one transformer which is configured to decrease a voltage output from said output power supplier to provide substantially the rated voltage to the heater.\n\n\n9. An electronic ballast according to claim 1, wherein said voltage adjusting unit includes at least one step-down converter which is configured to decrease a voltage output from said output power supplier to provide substantially the rated voltage to the heater.\n\n\n10. An electronic ballast according to claim 1, wherein said voltage adjusting unit includes at least one impedance component which is configured to boost a voltage output from said output power supplier to provide substantially the rated voltage to the heater.\n\n\n11. An electronic ballast according to claim 1, wherein said voltage adjusting unit includes at least one transformer which is configured to boost a voltage output from said output power supplier to provide substantially the rated voltage to the heater.\n\n\n12. An electronic ballast according to claim 1, wherein said voltage adjusting unit includes at least one boost converter which is configured to boost a voltage output from said output power supplier to provide substantially the rated voltage to the heater.\n\n\n13. An electronic ballast according to claim 1, wherein said voltage adjusting unit includes a plurality of impedance components which are configured to decrease the voltage of the electric power source to provide substantially the rated voltage to the heater and further includes a switch which selectively interpose one of said plurality of impedance components between said heater and to the electric power source.\n\n\n14. An electronic ballast according to claim 1, wherein said output power supplier includes a rectifier, and wherein said voltage adjusting unit includes at least one impedance component which is configured to decrease a voltage output from said rectifier to provide substantially the rated voltage to the heater.\n\n\n15. An electronic ballast according to claim 14, wherein said rectifier includes at least one diode, and wherein said at least one impedance component includes a resistor which is connected to the at least one diode in series.\n\n\n16. An electronic ballast according to claim 1, wherein said output power supplier includes a rectifier and a booster connected to the rectifier, and wherein said voltage adjusting unit includes at least one impedance component which is configured to decrease a voltage output from said booster to provide substantially the rated voltage to the heater.\n\n\n17. An electronic ballast according to claim 1, wherein said output power supplier includes a rectifier, and wherein said voltage adjusting unit includes at least one transformer which is configured to decrease a voltage output from said rectifier to provide substantially the rated voltage to the heater.\n\n\n18. An electronic ballast according to claim 1, wherein said output power supplier includes a rectifier, and wherein said voltage adjusting unit includes at least one step-down converter which is configured to decrease a voltage output from said rectifier to provide substantially the rated voltage to the heater.\n\n\n19. An electronic ballast according to claim 1, wherein said voltage adjusting unit includes at least one impedance component which is configured to decrease the voltage of the electric power source to provide substantially the rated voltage to the heater.\n\n\n20. An electronic ballast according to claim 19, wherein said at least one impedance component includes a resistor and a diode connected to the resistor in series.\n\n\n21. An electronic ballast according to claim 19, wherein said impedance component includes at least one resistor.\n\n\n22. An electronic ballast according to claim 21, wherein said at least one resistor is a variable resistor.\n\n\n23. An electronic ballast according to claim 19, wherein said impedance component includes at least one capacitor.\n\n\n24. An electronic ballast according to claim 23, wherein said at least one capacitor is a variable capacitor.\n\n\n25. An electric power supplier of a lighting system, comprising:\nan electronic ballast configured to supply electric power to a lamp of the lighting system; and \na heater power supplier including a voltage adjusting unit which is configured to adjust a voltage of an electric power source for the lighting system to provide substantially a rated voltage of a heater of an insulation detector to the heater. \n\n\n\n26. An electronic ballast of a lighting system, comprising:\noutput power supply means for supplying electric power to a lamp of the lighting system; and \nheater power supply means including a voltage adjusting means for adjusting a voltage of an electric power source for the lighting system to provide substantially a rated voltage of a heater of an insulation detector to the heater. \n\n\n\n27. A lighting system comprising:\na lamp; \nan insulation detector having a heater; \nan output power supplier configured to supply electric power to said lamp; and \na heater power supplier including a voltage adjusting unit which is configured to adjust a voltage of an electric power source for the lighting system to provide substantially a rated voltage of the heater of said insulation detector to the heater.\n |  | 27 | Lighting system and electric power supplier for the same | US06838834 | ['B2', 'B1', 'B1', 'A1']
N | 1. A method for operating a field emission display comprising:\napplying a voltage to an extraction grid with respect to an emitter in proximity to the extraction grid to extract electrons from the emitter; \nregulating a supply of the electrons from the emitter in response to a control signal; and \naccelerating the electrons from the emitter towards a faceplate with an accelerating voltage that also reverse biases a semiconductor diode extending from a baseplate that includes the extraction grid and the emitter to the faceplate, wherein accelerating the electrons comprises reverse biasing a spacer that extends between the baseplate and the faceplate. \n\n\n\n2. The method of claim 1 wherein accelerating the electrons from the emitter towards a faceplate comprises accelerating the electrons from the emitter towards a pixel of the faceplate, the pixel being formed of a cathodoluminescent material chosen to emit a colored light.\n\n\n3. The method of claim 1 wherein accelerating the electrons from the emitter towards a faceplate with an accelerating voltage comprises accelerating the electrons from the emitter towards the faceplate with an accelerating voltage of 5000 volts or less.\n\n\n4. The method of claim 1 wherein accelerating the electrons from the emitter towards a faceplate with an accelerating voltage comprises accelerating the electrons from the emitter towards the faceplate with an accelerating voltage of 2500 volts or less.\n\n\n5. The method of claim 1, further comprising at least partially absorbing a light emitted from a cathodoluminescent layer of the faceplate using a light-absorbing, opaque material.\n\n\n6. The method of claim 1 wherein applying a voltage to an extraction grid comprises applying a voltage to a polysilicon extraction grid.\n\n\n7. The method of claim 1 wherein accelerating the electrons from the emitter towards a faceplate with an accelerating voltage that also reverse biases a semiconductor diode extending from a baseplate comprises reverse biasing a silicon spacer that extends between the baseplate and the faceplate.\n\n\n8. The method of claim 1 wherein accelerating the electrons from the emitter towards a faceplate with an accelerating voltage that also reverse biases a semiconductor diode extending from a baseplate comprises reverse biasing a spacer that extends between the baseplate and the faceplate, the spacer comprising a silicon portion anodically bonded to a glass portion.\n\n\n9. The method of claim 1 wherein accelerating the electrons from the emitter towards a faceplate with an accelerating voltage that also reverse biases a semiconductor diode extending from a baseplate comprises reverse biasing a silicon spacer having a dopant concentration of about 2&#xd7;1014/cm3.\n\n\n10. The method of claim 1 wherein accelerating the electrons from the emitter towards a faceplate with an accelerating voltage that also reverse biases a semiconductor diode extending from a baseplate comprises reverse biasing a silicon spacer having a dopant concentration of about 7&#xd7;1014/cm3.\n\n\n11. The method of claim 1 wherein accelerating the electrons from the emitter towards a faceplate with an accelerating voltage that also reverse biases a semiconductor diode extending from a baseplate comprises reverse biasing a silicon spacer having a cathode coupled to the faceplate.\n\n\n12. The method of claim 1 wherein accelerating the electrons from the emitter towards a faceplate with an accelerating voltage that also reverse biases a semiconductor diode extending from a baseplate comprises reverse biasing a silicon spacer having a Schottky junction formed at an end thereof.\n\n\n13. The method of claim 1 wherein accelerating the electrons from the emitter towards a faceplate with an accelerating voltage that also reverse biases a semiconductor diode extending from a baseplate comprises reverse biasing a spacer having a p-n junction diode having a breakdown voltage in excess of four hundred volts.\n\n\n14. The method of claim 1 wherein accelerating the electrons from the emitter towards a faceplate with an accelerating voltage that also reverse biases a semiconductor diode extending from a baseplate comprises reverse biasing a silicon spacer having a Schottky junction formed at an end thereof.\n\n\n15. The method of claim 1 wherein accelerating the electrons from the emitter towards a faceplate with an accelerating voltage that also reverse biases a semiconductor diode extending from a baseplate comprises reverse biasing a spacer having a p-n junction diode having a breakdown voltage in excess of four hundred volts.\n\n\n16. A method of operating a field emission display including a baseplate having an emitter, and a faceplate having a cathodoluminescent layer, the method comprising:\napplying a voltage to an extraction grid to extract electrons from the emitter; and \napplying an accelerating voltage between the baseplate and the faceplate to accelerate the electrons from the emitter towards the cathodoluminescent layer and to reverse bias a diode formed in a spacer extending from the baseplate to the faceplate. \n\n\n\n17. The method of claim 16 wherein applying an accelerating voltage between the baseplate and the faceplate comprises applying an accelerating voltage of 5000 volts or more.\n\n\n18. The method of claim 16 wherein applying an accelerating voltage between the baseplate and the faceplate comprises applying an accelerating voltage of 5000 volts or less.\n\n\n19. The method of claim 16 wherein applying an accelerating voltage between the baseplate and the faceplate comprises applying an accelerating voltage of 2500 volts or less.\n\n\n20. The method of claim 16, further comprising at least partially absorbing a light emitted from the cathodoluminescent layer using a light-absorbing, opaque material.\n\n\n21. The method of claim 16 wherein applying a voltage to an extraction grid comprises applying a voltage to a polysilicon extraction grid.\n\n\n22. The method of claim 16 wherein applying an accelerating voltage between the baseplate and the faceplate to accelerate the electrons from the emitter towards the cathodoluminescent layer and to reverse bias a diode formed in a spacer extending from the baseplate to the faceplate comprises reverse biasing a diode formed in a silicon spacer.\n\n\n23. The method of claim 16 wherein applying an accelerating voltage between the baseplate and the faceplate to accelerate the electrons from the emitter towards the cathodoluminescent layer and to reverse bias a diode formed in a spacer extending from the baseplate to the faceplate comprises reverse biasing a diode formed in a silicon spacer anodically bonded to a glass portion.\n\n\n24. The method of claim 16 wherein applying an accelerating voltage between the baseplate and the faceplate to accelerate the electrons from the emitter towards the cathodoluminescent layer and to reverse bias a diode formed in a spacer extending from the baseplate to the faceplate comprises reverse biasing a silicon spacer having a dopant concentration of about 2&#xd7;1014/cm3.\n\n\n25. The method of claim 16 wherein applying an accelerating voltage between the baseplate and the faceplate to accelerate the electrons from the emitter towards the cathodoluminescent layer and to reverse bias a diode formed in a spacer extending from the baseplate to the faceplate comprises reverse biasing a silicon spacer having a dopant concentration of about 7&#xd7;1014/cm3.\n\n\n26. The method of claim 16 wherein applying an accelerating voltage between the baseplate and the faceplate to accelerate the electrons from the emitter towards the cathodoluminescent layer and to reverse bias a diode formed in a spacer extending from the baseplate to the faceplate comprises reverse biasing a silicon spacer having a Schottky junction formed at an end thereof.\n\n\n27. The method of claim 16 wherein applying an accelerating voltage between the baseplate and the faceplate to accelerate the electrons from the emitter towards the cathodoluminescent layer and to reverse bias a diode formed in a spacer extending from the baseplate to the faceplate comprises reverse biasing a spacer having a p-n junction diode having a breakdown voltage in excess of four hundred volts.\n\n\n28. A method for operating a field emission display comprising:\napplying a voltage to an extraction grid with respect to an emitter in proximity to the extraction grid to extract electrons from the emitter; \nregulating a supply of electrons from the emitter in response to a control signal; and \naccelerating the electrons from the emitter towards a faceplate with an accelerating voltage that also reverse biases a semiconductor diode extending from a baseplate that includes the extraction grid and the emitter to the faceplate, wherein accelerating the electrons comprises reverse biasing a silicon spacer that extends between the baseplate and the faceplate. \n\n\n\n29. The method of claim 28 wherein accelerating the electrons from the emitter towards a faceplate comprises accelerating the electrons from the emitter towards a pixel of the faceplate, the pixel being formed of a cathodoluminescent material chosen to emit a colored light.\n\n\n30. The method of claim 28 wherein accelerating the electrons from the emitter towards a faceplate comprises accelerating the electrons from the emitter towards the faceplate with an accelerating voltage of 5000 volts or less.\n\n\n31. The method of claim 28 wherein accelerating the electrons from the emitter towards a faceplate comprises accelerating the electrons from the emitter towards the faceplate with an accelerating voltage of 2500 volts or less.\n\n\n32. The method of claim 28, further comprising at least partially absorbing a light emitted from a cathodoluminescent layer of the faceplate using a light-absorbing, opaque material.\n\n\n33. The method of claim 28 wherein applying a voltage to an extraction grid comprises applying a voltage to a polysilicon extraction grid.\n\n\n34. The method of claim 28 wherein accelerating the electrons from the emitter towards a faceplate with an accelerating voltage that also reverse biases a semiconductor diode extending from a baseplate comprises reverse biasing a spacer that extends between the baseplate and the faceplate, the spacer comprising a silicon portion anodically bonded to a glass portion.\n\n\n35. The method of claim 28 wherein accelerating the electrons from the emitter towards a faceplate with an accelerating voltage that also reverse biases a semiconductor diode extending from a baseplate comprises reverse biasing a silicon spacer having a dopant concentration of about 2&#xd7;1014/cm3.\n\n\n36. The method of claim 28 wherein accelerating the electrons from the emitter towards a faceplate with an accelerating voltage that also reverse biases a semiconductor diode extending from a baseplate comprises reverse biasing a silicon spacer having a dopant concentration of about 7&#xd7;1014/cm3.\n\n\n37. The method of claim 28 wherein accelerating the electrons from the emitter towards a faceplate with an accelerating voltage that also reverse biases a semiconductor diode extending from a baseplate comprises reverse biasing a silicon spacer having a cathode coupled to the faceplate.\n\n\n38. The method of claim 28 wherein accelerating the electrons from the emitter towards a faceplate with an accelerating voltage that also reverse biases a semiconductor diode extending from a baseplate comprises reverse biasing a silicon spacer having a Schottky junction formed at an end thereof.\n\n\n39. The method of claim 28 wherein accelerating the electrons from the emitter towards a faceplate with an accelerating voltage that also reverse biases a semiconductor diode extending from a baseplate comprises reverse biasing a spacer having a p-n junction diode having a breakdown voltage in excess of four hundred volts.\n\n\n40. A method for operating a field emission display comprising:\napplying a voltage to an extraction grid with respect to an emitter in proximity to the extraction grid to extract electrons from the emitter; \nregulating a supply of electrons from the emitter in response to a control signal; and \naccelerating the electrons from the emitter towards a faceplate with an accelerating voltage that also reverse biases a semiconductor diode extending from a baseplate that includes the extraction grid and the emitter to the faceplate, wherein accelerating the electrons comprises reverse biasing a spacer that extends between the baseplate and the faceplate, the spacer comprising a silicon portion anodically bonded to a glass portion. \n\n\n\n41. The method of claim 40 wherein accelerating the electrons from the emitter towards a faceplate comprises accelerating the electrons from the emitter towards a pixel of the faceplate, the pixel being formed of a cathodoluminescent material chosen to emit a colored light.\n\n\n42. The method of claim 40 wherein accelerating the electrons from the emitter towards a faceplate comprises accelerating the electrons from the emitter towards the faceplate with an accelerating voltage of 5000 volts or less.\n\n\n43. The method of claim 40 wherein accelerating the electrons from the emitter towards a faceplate comprises accelerating the electrons from the emitter towards the faceplate with an accelerating voltage of 2500 volts or less.\n\n\n44. The method of claim 40, further comprising at least partially absorbing a light emitted from a cathodoluminescent layer of the faceplate using a light-absorbing, opaque material.\n\n\n45. The method of claim 40 wherein applying a voltage to an extraction grid comprises applying a voltage to a polysilicon extraction grid.\n\n\n46. The method of claim 40 wherein accelerating the electrons from the emitter towards a faceplate with an accelerating voltage that also reverse biases a semiconductor diode extending from a baseplate comprises reverse biasing a spacer that extends between the baseplate and the faceplate.\n\n\n47. The method of claim 40 wherein accelerating the electrons from the emitter towards a faceplate with an accelerating voltage that also reverse biases a semiconductor diode extending from a baseplate comprises reverse biasing a silicon spacer that extends between the baseplate and the faceplate.\n\n\n48. The method of claim 40 wherein accelerating the electrons from the emitter towards a faceplate with an accelerating voltage that also reverse biases a semiconductor diode extending from a baseplate comprises reverse biasing a silicon spacer having a dopant concentration of about 2&#xd7;1014/cm3.\n\n\n49. The method of claim 40 wherein accelerating the electrons from the emitter towards a faceplate with an accelerating voltage that also reverse biases a semiconductor diode extending from a baseplate comprises reverse biasing a silicon spacer having a dopant concentration of about 7&#xd7;1014/cm3.\n\n\n50. The method of claim 40 wherein accelerating the electrons from the emitter towards a faceplate with an accelerating voltage that also reverse biases a semiconductor diode extending from a baseplate comprises reverse biasing a silicon spacer having a cathode coupled to the faceplate.\n\n\n51. A method for operating a field emission display comprising:\napplying a voltage to an extraction grid with respect to an emitter in proximity to the extraction grid to extract electrons from the emitter; \nregulating a supply of electrons from the emitter in response to a control signal; and \naccelerating the electrons from the emitter towards a faceplate with an accelerating voltage that also reverse biases a semiconductor diode extending from a baseplate that includes the extraction grid and the emitter to the faceplate, wherein accelerating the electrons comprises reverse biasing a silicon spacer having a dopant concentration of about 2&#xd7;1014/cm3. \n\n\n\n52. The method of claim 51 wherein accelerating the electrons from the emitter towards a faceplate comprises accelerating the electrons from the emitter towards a pixel of the faceplate, the pixel being formed of a cathodoluminescent material chosen to emit a colored light.\n\n\n53. The method of claim 51 wherein accelerating the electrons from the emitter towards a faceplate comprises accelerating the electrons from the emitter towards the faceplate with an accelerating voltage of 5000 volts or less.\n\n\n54. The method of claim 51 wherein accelerating the electrons from the emitter towards a faceplate comprises accelerating the electrons from the emitter towards the faceplate with an accelerating voltage of 2500 volts or less.\n\n\n55. The method of claim 51, further comprising at least partially absorbing a light emitted from a cathodoluminescent layer of the faceplate using a light-absorbing, opaque material.\n\n\n56. The method of claim 51 wherein applying a voltage to an extraction grid comprises applying a voltage to a polysilicon extraction grid.\n\n\n57. The method of claim 51 wherein accelerating the electrons from the emitter towards a faceplate with an accelerating voltage that also reverse biases a semiconductor diode extending from a baseplate comprises reverse biasing a spacer that extends between the baseplate and the faceplate.\n\n\n58. The method of claim 51 wherein accelerating the electrons from the emitter towards a faceplate with an accelerating voltage that also reverse biases a semiconductor diode extending from a baseplate comprises reverse biasing a silicon spacer that extends between the baseplate and the faceplate.\n\n\n59. The method of claim 51 wherein accelerating the electrons from the emitter towards a faceplate with an accelerating voltage that also reverse biases a semiconductor diode extending from a baseplate comprises reverse biasing a spacer that extends between the baseplate and the faceplate, the spacer comprising a silicon portion anodically bonded to a glass portion.\n\n\n60. The method of claim 51 wherein accelerating the electrons from the emitter towards a faceplate with an accelerating voltage that also reverse biases a semiconductor diode extending from a baseplate comprises reverse biasing a silicon spacer having a cathode coupled to the faceplate.\n\n\n61. The method of claim 51 wherein accelerating the electrons from the emitter towards a faceplate with an accelerating voltage that also reverse biases a semiconductor diode extending from a baseplate comprises reverse biasing a silicon spacer having a Schottky junction formed at an end thereof.\n\n\n62. The method of claim 51 wherein accelerating the electrons from the emitter towards a faceplate with an accelerating voltage that also reverse biases a semiconductor diode extending from a baseplate comprises reverse biasing a spacer having a p-n junction diode having a breakdown voltage in excess of four hundred volts.\n\n\n63. A method for operating a field emission display comprising:\napplying a voltage to an extraction grid with respect to an emitter in proximity to the extraction grid to extract electrons from the emitter; \nregulating a supply of electrons from the emitter in response to a control signal; and \naccelerating the electrons from the emitter towards a faceplate with an accelerating voltage that also reverse biases a semiconductor diode extending from a baseplate that includes the extraction grid and the emitter to the faceplate, wherein accelerating the electrons comprises reverse biasing a silicon spacer having a dopant concentration of about 7&#xd7;1014/cm3. \n\n\n\n64. The method of claim 63 wherein accelerating the electrons from the emitter towards a faceplate comprises accelerating the electrons from the emitter towards a pixel of the faceplate, the pixel being formed of a cathodoluminescent material chosen to emit a colored light.\n\n\n65. The method of claim 63 wherein accelerating the electrons from the emitter towards a faceplate comprises accelerating the electrons from the emitter towards the faceplate with an accelerating voltage of 5000 volts or less.\n\n\n66. The method of claim 63 wherein accelerating the electrons from the emitter towards a faceplate comprises accelerating the electrons from the emitter towards a faceplate with an accelerating voltage of 2500 volts or less.\n\n\n67. The method of claim 63, further comprising at least partially absorbing a light emitted from a cathodoluminescent layer of the faceplate using a light-absorbing, opaque material.\n\n\n68. The method of claim 63 wherein applying a voltage to an extraction grid comprises applying a voltage to a polysilicon extraction grid.\n\n\n69. The method of claim 63 wherein accelerating the electrons from the emitter towards a faceplate with an accelerating voltage that also reverse biases a semiconductor diode extending from a baseplate comprises reverse biasing a spacer that extends between the baseplate and the faceplate.\n\n\n70. The method of claim 63 wherein accelerating the electrons from the emitter towards a faceplate with an accelerating voltage that also reverse biases a semiconductor diode extending from a baseplate comprises reverse biasing a silicon spacer that extends between the baseplate and the faceplate.\n\n\n71. The method of claim 63 wherein accelerating the electrons from the emitter towards a faceplate with an accelerating voltage that also reverse biases a semiconductor diode extending from a baseplate comprises reverse biasing a spacer that extends between the baseplate and the faceplate, the spacer comprising a silicon portion anodically bonded to a glass portion.\n\n\n72. The method of claim 63 wherein accelerating the electrons from the emitter towards a faceplate with an accelerating voltage that also reverse biases a semiconductor diode extending from a baseplate comprises reverse biasing a silicon spacer having a cathode coupled to the faceplate.\n\n\n73. The method of claim 63 wherein accelerating the electrons from the emitter towards a faceplate with an accelerating voltage that also reverse biases a semiconductor diode extending from a baseplate comprises reverse biasing a silicon spacer having a Schottky junction formed at an end thereof.\n\n\n74. The method of claim 63 wherein accelerating the electrons from the emitter towards a faceplate with an accelerating voltage that also reverse biases a semiconductor diode extending from a baseplate comprises reverse biasing a spacer having a p-n junction diode having a breakdown voltage in excess of four hundred volts.\n\n\n75. A method for operating a field emission display comprising:\napplying a voltage to an extraction grid with respect to an emitter in proximity to the extraction grid to extract electrons from the emitter; \nregulating a supply of electrons from the emitter in response to a control signal; and \naccelerating the electrons from the emitter towards a faceplate with an accelerating voltage that also reverse biases a semiconductor diode extending from a baseplate that includes the extraction grid and the emitter to the faceplate, wherein accelerating the electrons comprises reverse biasing a silicon spacer having a cathode coupled to the faceplate. \n\n\n\n76. The method of claim 75 wherein accelerating the electrons from the emitter towards a faceplate comprises accelerating the electrons from the emitter towards a pixel of the faceplate, the pixel being formed of a cathodoluminescent material chosen to emit a colored light.\n\n\n77. The method of claim 75 wherein accelerating the electrons from the emitter towards a faceplate comprises accelerating the electrons from the emitter towards the faceplate with an accelerating voltage of 5000 volts or less.\n\n\n78. The method of claim 75 wherein accelerating the electrons from the emitter towards a faceplate comprises accelerating the electrons from the emitter towards the faceplate with an accelerating voltage of 2500 volts or less.\n\n\n79. The method of claim 75, further comprising at least partially absorbing a light emitted from a cathodoluminescent layer of the faceplate using a light-absorbing, opaque material.\n\n\n80. The method of claim 75 wherein applying a voltage to an extraction grid comprises applying a voltage to a polysilicon extraction grid.\n\n\n81. The method of claim 75 wherein accelerating the electrons from the emitter towards a faceplate with an accelerating voltage that also reverse biases a semiconductor diode extending from a baseplate comprises reverse biasing a spacer that extends between the baseplate and the faceplate.\n\n\n82. The method of claim 75 wherein accelerating the electrons from the emitter towards a faceplate with an accelerating voltage that also reverse biases a semiconductor diode extending from a baseplate comprises reverse biasing a silicon spacer that extends between the baseplate and the faceplate.\n\n\n83. The method of claim 75 wherein accelerating the electrons from the emitter towards a faceplate with an accelerating voltage that also reverse biases a semiconductor diode extending from a baseplate comprises reverse biasing a spacer that extends between the baseplate and the faceplate, the spacer comprising a silicon portion anodically bonded to a glass portion.\n\n\n84. The method of claim 75 wherein accelerating the electrons from the emitter towards a faceplate with an accelerating voltage that also reverse biases a semiconductor diode extending from a baseplate comprises reverse biasing a silicon spacer having a dopant concentration of about 2&#xd7;1014/cm3.\n\n\n85. The method of claim 75 wherein accelerating the electrons from the emitter towards a faceplate with an accelerating voltage that also reverse biases a semiconductor diode extending from a baseplate comprises reverse biasing a silicon spacer having a dopant concentration of about 7&#xd7;1014/cm3.\n\n\n86. The method of claim 75 wherein accelerating the electrons from the emitter towards a faceplate with an accelerating voltage that also reverse biases a semiconductor diode extending from a baseplate comprises reverse biasing a silicon spacer having a Schottky junction formed at an end thereof.\n\n\n87. The method of claim 75 wherein accelerating the electrons from the emitter towards a faceplate with an accelerating voltage that also reverse biases a semiconductor diode extending from a baseplate comprises reverse biasing a spacer having a p-n junction diode having a breakdown voltage in excess of four hundred volts.\n\n\n88. A method for operating a field emission display comprising:\napplying a voltage to an extraction grid with respect to an emitter in proximity to the extraction grid to extract electrons from the emitter; \nregulating a supply of electrons from the emitter in response to a control signal; and \naccelerating the electrons from the emitter towards a faceplate with an accelerating voltage that also reverse biases a semiconductor diode extending from a baseplate that includes the extraction grid and the emitter to the faceplate, wherein accelerating the electrons comprises reverse biasing a silicon spacer having a Schottky junction formed at an end of the baseplate. \n\n\n\n89. The method of claim 88 wherein accelerating the electrons from the towards a faceplate comprises accelerating the electrons from the emitter towards a pixel of the faceplate, the pixel being formed of a cathodoluminescent material chosen to emit a colored light.\n\n\n90. The method of claim 88 wherein accelerating the electrons from the emitter towards a faceplate comprises accelerating the electrons from the emitter towards the faceplate with an accelerating voltage of 5000 volts or less.\n\n\n91. The method of claim 88 wherein accelerating the electrons from the emitter towards a faceplate comprises accelerating the electrons from the emitter towards the faceplate with an accelerating voltage of 2500 volts or less.\n\n\n92. The method of claim 88, further comprising at least partially absorbing a light emitted from a cathodoluminescent layer of the faceplate using a light-absorbing, opaque material.\n\n\n93. The method of claim 88 wherein applying a voltage to an extraction grid comprises applying a voltage to a polysilicon extraction grid.\n\n\n94. The method of claim 88 wherein accelerating the electrons from the emitter towards a faceplate with an accelerating voltage that also reverse biases a semiconductor diode extending from a baseplate comprises reverse biasing a spacer that extends between the baseplate and the faceplate.\n\n\n95. The method of claim 88 wherein accelerating the electrons from the emitter towards a faceplate with an accelerating voltage that also reverse biases a semiconductor diode extending from a baseplate comprises reverse biasing a silicon spacer that extends between the baseplate and the faceplate.\n\n\n96. The method of claim 88 wherein accelerating the electrons from the emitter towards a faceplate with an accelerating voltage that also reverse biases a semiconductor diode extending from a baseplate comprises reverse biasing a spacer that extends between the baseplate and the faceplate, the spacer comprising a silicon portion anodically bonded to a glass portion.\n\n\n97. The method of claim 88 wherein accelerating the electrons from the emitter towards a faceplate with an accelerating voltage that also reverse biases a semiconductor diode extending from a baseplate comprises reverse biasing a silicon spacer having a dopant concentration of about 2&#xd7;1014/cm3.\n\n\n98. The method of claim 88 wherein accelerating the electrons from the emitter towards a faceplate with an accelerating voltage that also reverse biases a semiconductor diode extending from a baseplate comprises reverse biasing a silicon spacer having a dopant concentration of about 7&#xd7;1014/cm3.\n\n\n99. The method of claim 88 wherein accelerating the electrons from the emitter towards a faceplate with an accelerating voltage that also reverse biases a semiconductor diode extending from a baseplate comprises reverse biasing a silicon spacer having a cathode coupled to the faceplate.\n\n\n100. The method of claim 88 wherein accelerating the electrons from the emitter towards a faceplate with an accelerating voltage that also reverse biases a semiconductor diode extending from a baseplate comprises reverse biasing a spacer having a p-n junction diode having a breakdown voltage in excess of four hundred volts.\n\n\n101. A method for operating a field emission display comprising:\napplying a voltage to an extraction grid with respect to an emitter in proximity to the extraction grid to extract electrons from the emitter; \nregulating a supply of electrons from the emitter in response to a control signal; and \naccelerating the electrons from the emitter towards a faceplate with an accelerating voltage that also reverse biases a semiconductor diode extending from a baseplate that includes the extraction grid and the emitter to the faceplate, wherein also reverse biasing a semiconductor diode extending from the baseplate comprises reverse biasing a spacer having a p-n junction diode having a breakdown voltage in excess of four hundred volts. \n\n\n\n102. The method of claim 101 wherein accelerating the electrons from the emitter towards a faceplate comprises accelerating the electrons from the emitter towards a pixel of the faceplate, the pixel being fanned of a cathodoluminescent material chosen to emit a colored light.\n\n\n103. The method of claim 101 wherein accelerating the electrons from the emitter towards a faceplate comprises accelerating the electrons from the emitter towards the faceplate with an accelerating voltage of 5000 volts or less.\n\n\n104. The method of claim 101 wherein accelerating the electrons from the emitter towards a faceplate comprises accelerating the electrons from the emitter towards the faceplate with an accelerating voltage of 2500 volts or less.\n\n\n105. The method of claim 101, further comprising at least partially absorbing a light emitted from a cathodoluminescent layer of the faceplate using a light-absorbing, opaque material.\n\n\n106. The method of claim 101 wherein applying a voltage to an extraction grid comprises applying a voltage to a polysilicon extraction grid.\n\n\n107. The method of claim 101 wherein accelerating the electrons from the emitter towards a faceplate with an accelerating voltage that also reverse biases a semiconductor diode extending from a baseplate comprises reverse biasing a spacer that extends between the baseplate and the faceplate.\n\n\n108. The method of claim 101 wherein accelerating the electrons from the emitter towards a faceplate with an accelerating voltage |  | 113 | Conductive spacer for field emission displays and method | US06838835 | ['B2', 'B1', 'B1', 'B1', 'B1', 'B1', 'B1', 'B1', 'B1', 'A1']
A | 1. A light emitting device comprising:\na substrate; \na first electrode over the substrate; \na conductive polymer layer over the first electrode; \nan electroluminescence film over the conductive polymer layer; and \na second electrode over the electroluminescence film, wherein: \nthe conductive polymer layer comprises a redox polymer and formed between the first electrode and the electroluminescence film; and \nthe second electrode comprises a transparent conductive film. \n\n\n\n2. The light emitting device according to claim 1, wherein the conductive polymer layer includes emeraldine base polyaniline.\n\n\n3. The light emitting device according to claim 1, wherein:\nthe electroluminescence film includes a hole transporting layer and an electron transporting layer; \nthe conductive polymer layer is formed in contact with the hole transporting layer; and \nthe second electrode functions as a cathode. \n\n\n\n4. The light emitting device according to claim 1, wherein:\nthe electroluminescence film includes a hole transporting layer and an electron transporting layer; \nthe conductive polymer layer is formed in contact with the electron transporting layer; and \nthe second electrode functions as an anode. \n\n\n\n5. The light emitting device according to claim 1, wherein said light emitting device is applied to an electronic apparatus selected from a display device, a personal computer, a mobile computer, an image reproduction apparatus, a goggle type display, a video camera, a cellular phone, a navigation system.\n\n\n6. A light emitting device comprising:\na substrate; \na first electrode over the substrate; \na conductive polymer layer over the first electrode; \nan electroluminescence film over the conductive polymer layer; and \na second electrode over the electroluminescence film, wherein: \nthe first electrode functions as an anode; \nthe conductive polymer layer comprises a conductive polymer material doped with an acceptor material and formed between the first electrode and the electroluminescence film; and \nthe second electrode comprises a transparent conductive film. \n\n\n\n7. The light emitting device according to claim 6, wherein the conductive polymer layer includes polyethylene dioxythiophene and polystyrene sulfonate.\n\n\n8. The light emitting device according to claim 6, wherein:\nthe electroluminescence film includes a hole transporting layer and an electron transporting layer; \nthe conductive polymer layer is formed in contact with the hole transporting layer; and \nthe second electrode functions as a cathode. \n\n\n\n9. The light emitting device according to claim 6, wherein the first electrode comprises an element selected from the group consisting of aluminum, tantalum, tungsten, titanium, molybdenum, nickel, copper, chromium, silver, titanium nitride, tantalum nitride, zirconium nitride, molybdenum nitride, chromium nitride, and tungsten nitride.\n\n\n10. The light emitting device according to claim 6, wherein said light emitting device is applied to an electronic apparatus selected from a display device, a personal computer, a mobile computer, an image reproduction apparatus, a goggle type display, a video camera, a cellular phone, a navigation system.\n\n\n11. A light emitting device comprising:\na substrate; \na first electrode over the substrate; \na conductive polymer layer over the first electrode; \nan electroluminescence film over the conductive polymer layer; and \na second electrode over the electroluminescence film, wherein: \nthe first electrode functions as a cathode; \nthe conductive polymer layer comprises a conductive polymer material doped with a donor material and formed between the first electrode and the electroluminescence film; and \nthe second electrode comprises a transparent conductive film. \n\n\n\n12. The light emitting device according to claim 11, wherein the conductive polymer layer includes emeraldine base polyaniline and tetrathiafluvalene.\n\n\n13. The light emitting device according to claim 11, wherein:\nthe electroluminescence film includes a hole transporting layer and an electron transporting layer; \nthe conductive polymer layer is formed in contact with the electron transporting layer; and \nthe second electrode functions as an anode. \n\n\n\n14. The light emitting device according to claim 11, wherein said light emitting device is applied to an electronic apparatus selected from a display device, a personal computer, a mobile computer, an image reproduction apparatus, a goggle type display, a video camera, a cellular phone, a navigation system.\n\n\n15. A light emitting device comprising:\na substrate; \na first electrode over the substrate; \na conductive polymer layer over the first electrode; \nan electroluminescence film over the conductive polymer layer; and \na second electrode over the electroluminescence film, wherein: \nthe conductive polymer layer comprises a redox polymer and formed between the first electrode and the electroluminescence film; \nthe second electrode comprises a transparent conductive film, and \nthe first electrode has light blocking effects or light reflecting effects. \n\n\n\n16. The light emitting device according to claim 15, wherein the conductive polymer layer includes emeraldine base polyaniline.\n\n\n17. The light emitting device according to claim 15, wherein:\nthe electroluminescence film includes a hole transporting layer and an electron transporting layer; \nthe conductive polymer layer is formed in contact with the hole transporting layer; and \nthe second electrode functions as a cathode. \n\n\n\n18. The light emitting device according to claim 15, wherein:\nthe electroluminescence film includes a hole transporting layer and an electron transporting layer; \nthe conductive polymer layer is formed in contact with the electron transporting layer; and \nthe second electrode functions as an anode. \n\n\n\n19. The light emitting device according to claim 15, wherein said light emitting device is applied to an electronic apparatus selected from a display device, a personal computer, a mobile computer, an image reproduction apparatus, a goggle type display, a video camera, a cellular phone, a navigation system.\n\n\n20. A light emitting device comprising:\na substrate; \na first electrode over the substrate; \na conductive polymer layer over the first electrode; \nan electroluminescence film over the conductive polymer layer; and \na second electrode over the electroluminescence film, wherein: \nthe first electrode functions as an anode; \nthe conductive polymer layer comprises a conductive polymer material doped with an acceptor material and formed between the first electrode and the electroluminescence film; \nthe second electrode comprises a transparent conductive film, and \nthe first electrode has light blocking effects or light reflecting effects. \n\n\n\n21. The light emitting device according to claim 20, wherein the conductive polymer layer includes polyethylene dioxythiophene and polystyrene sulfonate.\n\n\n22. The light emitting device according to claim 20, wherein:\nthe electroluminescence film includes a hole transporting layer and an electron transporting layer; \nthe conductive polymer layer is formed in contact with the hole transporting layer; and \nthe second electrode functions as a cathode. \n\n\n\n23. The light emitting device according to claim 20, wherein the first electrode comprises an element selected from the group consisting of aluminum, tantalum, tungsten, titanium, molybdenum, nickel, copper, chromium, silver, titanium nitride, tantalum nitride, zirconium nitride, molybdenum nitride, chromium nitride, and tungsten nitride.\n\n\n24. The light emitting device according to claim 20, wherein said light emitting device is applied to an electronic apparatus selected from a display device, a personal computer, a mobile computer, an image reproduction apparatus, a goggle type display, a video camera, a cellular phone, a navigation system.\n\n\n25. A light emitting device comprising:\na substrate; \na first electrode over the substrate; \na conductive polymer layer over the first electrode; \nan electroluminescence film over the conductive polymer layer; and \na second electrode over the electroluminescence film, wherein: \nthe first electrode functions as a cathode; \nthe conductive polymer layer comprises a conductive polymer material doped with a donor material and formed between the first electrode and the electroluminescence film; \nthe second electrode comprises a transparent conductive film, and \nthe first electrode has light blocking effects or light reflecting effects. \n\n\n\n26. The light emitting device according to claim 25, wherein the conductive polymer layer includes emeraldine base polyaniline and tetrathiafluvalene.\n\n\n27. The light emitting device according to claim 25, wherein:\nthe electroluminescence film includes a hole transporting layer and an electron transporting layer; \nthe conductive polymer layer is formed in contact with the electron transporting layer; and \nthe second electrode functions as an anode. \n\n\n\n28. The light emitting device according to claim 25, wherein said light emitting device is applied to an electronic apparatus selected from a display device, a personal computer, a mobile computer, an image reproduction apparatus, a goggle type display, a video camera, a cellular phone, a navigation system. |  | 28 | Light emitting device and manufacturing method therefor | US06838836 | ['B2', 'B1', 'B2', 'A1', 'A1']
N | 1. A housing for a fluorescent lamp comprising:\na generally rectangular box having a bottom and a plurality of sides extending generally perpendicular thereto and so defining an interior and an exterior of the box, the sides having edges which define an opening for gaining access to the interior of the box; \nat least two lamp sockets mounted to the bottom of the box and extending into the interior of the box for holding the lamp; \na cover removably attached with slip hinges to one edge of one side of the box and defining an opening within said cover; \nat least one filter removably attached to the cover and located generally coplanar with the opening of the cover; and \na reflector removably located within the box generally opposite the lamp from the filter and partially curved around the lamp. \n\n\n\n2. The housing of claim 1 wherein the cover includes at least one finger screw for securing the cover to the box.\n\n\n3. The housing of claim 1 further comprising at least one light baffle attached to the exterior of the box.\n\n\n4. The housing of claim 1 further comprising a plurality of rubber feet mounted on the cover and protruding generally away from the filter. |  | 4 | Ultraviolet fluorescent lamp with unique drive circuit | US06838837 | ['B2', 'A1']
A | 1. A power feeding apparatus for a discharge lamp, comprising:\na voltage detector which detects lamp voltage and generates a lamp voltage signal, \na current detector which detects lamp current flowing through the discharge lamp, and generates a lamp current signal, \nan electric supply controlling circuit which detects that discharge status of the discharge lamp changes to arc discharge, based on the lamp voltage signal and the lamp current signal, and controls the lamp current not to exceed a current limit value, \nwherein the electric supply controlling circuit controls the current limit value to be a first current limit value until the discharge status changes to arc discharge, and after that, controls the current limit value to be a second current limit value, and \nwherein the first current limit value is 70% of the second current limit value or less, and further, for 0.2 ms or greater, the first current limit value is maintained after the discharge status changes to the arc discharge. \n\n\n\n2. A power feeding apparatus for a discharge lamp, comprising:\na voltage detector which detects lamp voltage and generates a lamp voltage signal, \na current detector which detects lamp current flowing through the discharge lamp, and generates a lamp current signal, \nan electric supply controlling circuit which detects that discharge status of the discharge lamp changes to arc discharge, based on the lamp voltage signal and the lamp current signal, and controls the lamp current not to exceed a current limit value, \nwherein the electric supply controlling circuit controls the current limit value to be a first current limit value until discharge status changes to arc discharge, and after that, controls the current limit value to change from the first current limit value to 90% of a second current limit value for 1 ms or greater, and \nwherein the first current limit value is 70% of the second current limit value or less, and further, for 0.2 ms or greater, the first current limit value is maintained after the discharge status changes to the arc discharge. \n\n\n\n3. The power feeding apparatus according to claim 2, wherein the electric supply controlling circuit controls the current limit value to gradually change from the first current limit value to 90% of a second current value for 1 ms or greater. |  | 3 | Power feeding apparatus for discharge lamp | US06838838 | ['B2', 'B1', 'B2', 'A1', 'A1']
N | 1. An electric circuit of an electric vehicle, said circuit comprising:\n(a) a drive-motor; \n(b) a drive-motor driving device; \n(c) an electric compressor for air-conditioning the vehicle; \n(d) compressor-driving device; \n(e) a dc power supply, coupled to input terminals of said drive-motor driving device, for powering both of said drive-motor driving device and said compressor-driving device; \n(f) a smoothing capacitor coupled to the input terminals of said drive-motor driving device, and shared by both of said drive-motor driving device and said compressor-driving device; \n(g) a radiator shared by both of said drive-motor driving device and said compressor-driving device; and \n(h) a case for shielding electromagnetic wave, \nwherein said drive-motor driving device, said compressor-driving device, said radiator, and said smoothing capacitor are disposed in said case, \nthe input terminals and said smoothing capacitor are connected to each other in the case, the connection extending one set of wires outside the case for coupling to said dc power supply, \nwherein said smoothing capacitor, which is disposed outside said dc power supply, is coupled to respective input terminals of said drive-motor driving device and said compressor-driving device, \na location of said compressor-driving device relative to a location of said smoothing capacitor limits a surge voltage generated by current which flows in wires extending from said smoothing capacitor to said compressor-driving device, and \nsaid compressor-driving device lowers an output of said compressor-driving device when load of said drive-motor driving device is above a heavily loaded level. \n\n\n\n2. The electric circuit of claim 1, wherein\nsaid dc power supply extends wires to said compressor-driving device for powering, the wires having different lengths in plus (+) and minus (&#x2212;) for preventing the wires from being reversely connected to said dc power supply. \n\n\n\n3. The electric circuit of claim 1, wherein\nsaid compressor-driving device includes one of a film capacitor and a ceramic capacitor for absorbing a surge voltage, one of the capacitors being coupled between wires extended from said dc power supply. \n\n\n\n4. The electric circuit of claim 1, wherein\nthe wires extended to said compressor-driving device are for powering and include a shielded-line having a core wire and an outer wire, the core wire and the outer wire supplying power. \n\n\n\n5. The electric circuit of claim 1, wherein\nthe wires extended to said compressor-driving device are for powering and include parallel wires held by bendable resin. \n\n\n\n6. The electric circuit of claim 1, wherein\nthe wires extended to said compressor-driving device are for powering and include twisted-paired wires. \n\n\n\n7. The electric circuit of claim 1, wherein\nsaid compressor-driving device includes an inverter-circuit, and a power-line extended from said dc power supply to said compressor-driving device for powering is coupled to an input terminal of the inverter-circuit directly or via a current detector which detects current in the inverter-circuit. \n\n\n\n8. The electric circuit of claim 1, wherein\nsaid compressor-driving device includes (d-1) driving-device controlling circuit for controlling the driving device; and (d-2) a power supply circuit for obtaining an exclusive control power supply by converting a voltage supplied from said dc power supply, the driving-device controlling circuit using the exclusive control power supply. \n\n\n\n9. The electric circuit of claim 4, wherein\nthe wires of power lines have different lengths in plus (+) and minus (&#x2212;) for preventing the wires from being reversely coupled to said dc power supply. \n\n\n\n10. The electric circuit of claim 5, wherein\nthe wires of power lines have different lengths in plus (+) and minus (&#x2212;) for preventing the wires from being reversely coupled to said dc power supply. \n\n\n\n11. The electric circuit of claim 8, wherein\nsaid compressor-driving device includes a diode through which current flows when a power-line extended from said dc power supply to said compressor-driving device is normally connected, and a switch disposed in parallel with the diode. \n\n\n\n12. An electric circuit according to claim 1, wherein said heavily loaded level is a predetermined level.\n\n\n13. An electric circuit of an electric vehicle, said circuit comprising:\n(a) a drive-motor; \n(b) a drive-motor driving device; \n(c) an electric compressor for air-conditioning the vehicle; \n(d) a compressor-driving device including one of a film capacitor and a ceramic capacitor for absorbing a surge voltage, one of the capacitors being coupled between the wires extended from a dc power supply; \n(e) said dc power supply being coupled to input terminals of said drive-motor driving device for powering both of said drive-motor driving device and said compressor-driving device; \n(f) a smoothing capacitor coupled to an input terminal of said drive-motor driving device, and shared by both of said drive-motor driving device and said compressor-driving device; \n(g) a radiator shared by both of said drive-motor driving device and said compressor-driving device; and \n(h) a case for shielding electromagnetic wave, \nwherein said drive-motor driving device, said compressor-driving device, and said smoothing capacitor are disposed in said case, \nthe input terminals and said smoothing capacitor are connected to each other in the case, the connection extending one set of wires outside the case for coupling to said dc power supply, \nwherein said smoothing capacitor, which is disposed outside said dc power supply, is coupled to respective input terminals of said drive-motor driving device and said compressor-driving device, and \na location of said compressor-driving device relative to a location of said smoothing capacitor limits a surge voltage generated by current which flows in wires extending from said smoothing capacitor to said compressor-driving device, \nwherein the wires extended to said compressor-driving device are for powering and include a shielded-line having a core wire and an outer wire, the core wire and the outer wire supplying power, and \nsaid compressor-driving device lowers an output of said compressor-driving device when load of said drive-motor driving device is above a heavily loaded level. \n\n\n\n14. An electric circuit according to claim 13, wherein said heavily loaded level is a predetermined level.\n\n\n15. An electric circuit of an electric vehicle, said circuit comprising:\n(a) a drive-motor; \n(b) a drive-motor driving device; \n(c) an electric compressor for air-conditioning the vehicle; \n(d) a compressor-driving device including one of a film capacitor and a ceramic capacitor for absorbing a surge voltage, one of the capacitors being coupled between the wires extended from a dc power supply; \n(e) said dc power supply being coupled to input terminals of said drive-motor driving device for powering both of said drive-motor driving device and said compressor-driving device; \n(f) a smoothing capacitor coupled to an input terminal of said drive-motor driving device, and shared by both of said drive-motor driving device and said compressor-driving device; \n(g) a radiator shared by both of said drive-motor driving device and said compressor-driving device; and \n(h) a case for shielding electromagnetic wave, \nwherein said drive-motor driving device, said compressor-driving device, and said smoothing capacitor are disposed in said case, \nthe input terminals and said smoothing capacitor are connected to each other in the case, the connection extending one set of wires outside the case for coupling to said dc power supply, \nwherein said smoothing capacitor, which is disposed outside said dc power supply, is coupled to respective input terminals of said drive-motor driving device and said compressor-driving device, \na location of said compressor-driving device relative to a location of said smoothing capacitor limits a surge voltage generated by current which flows in wires extending from said smoothing capacitor to said compressor-driving device, \nwherein the wires extended to said compressor-driving device are for powering and include parallel wires held by bendable resin, and \nsaid compressor-driving device lowers an output of said compressor-driving device when load of said drive-motor driving device is above a heavily loaded level. \n\n\n\n16. An electric circuit according to claim 15, wherein said heavily loaded level is a predetermined level.\n\n\n17. An electric circuit of an electric vehicle, said circuit comprising:\n(a) a drive-motor; \n(b) a drive-motor driving device; \n(c) an electric compressor for air-conditioning the vehicle; \n(d) a compressor-driving device including one of a film capacitor and a ceramic capacitor for absorbing a surge voltage, one of the capacitors being coupled between the wires extended from a dc power supply; \n(e) said dc power supply being coupled to input terminals of said drive-motor driving device for powering both of said drive-motor driving device and said compressor-driving device; \n(f) a smoothing capacitor coupled to an input terminal of said drive-motor driving device, and shared by both of said drive-motor driving device and said compressor-driving device; \n(g) a radiator shared by both of said drive-motor driving device and said compressor-driving device; and \n(h) a case for shielding electromagnetic wave, \nwherein said drive-motor driving device, said compressor-driving device, and said smoothing capacitor are disposed in said case, \nthe input terminals and said smoothing capacitor are connected to each other in the case, the connection extending one set of wires outside the case for coupling to said dc power supply, \nwherein said smoothing capacitor, which is disposed outside said dc power supply, is coupled to respective input terminals of said drive-motor driving device and said compressor-driving device, and \na location of said compressor-driving device relative to a location of said smoothing capacitor limits a surge voltage generated by current which flows in wires extending from said smoothing capacitor to said compressor-driving device, \nwherein the wires extended to said compressor-driving device are for powering and include parallel wires held by bendable resin, and \nsaid compressor-driving device lowers an output of said compressor-driving device when load of said drive-motor driving device is above a heavily loaded level. \n\n\n\n18. An electric circuit according to claim 17, wherein said heavily loaded level is a predetermined level.\n\n\n19. An electric circuit of an electric vehicle, said circuit comprising:\n(a) a drive-motor; \n(b) a drive-motor driving device; \n(c) an electric compressor for air-conditioning the vehicle; \n(d) a compressor-driving device including (d-1) driving-device controlling circuit for controlling the driving device; and (d-2) a power supply circuit for obtaining an exclusive control power supply by converting a voltage supplied from a dc power supply, the driving-device controlling circuit using the exclusive control power supply; \n(e) said dc power supply being coupled to input terminals of said drive-motor driving device for powering both of said drive-motor driving device and said compressor-driving device; \n(f) a smoothing capacitor coupled to an input terminal of said drive-motor driving device, and shared by both of said drive-motor driving device and said compressor-driving device; \n(g) a radiator shared by both of said drive-motor driving device and said compressor-driving device; and \n(h) a case for shielding electromagnetic wave, \nthe input terminals and said smoothing capacitor are connected to each other in the case, the connection extending one set of wires outside the case for coupling to said dc power supply, \nwherein said smoothing capacitor, which is disposed outside said dc power supply, is coupled to respective input terminals of said drive-motor driving device and said compressor-driving device, and \na location of said compressor-driving device relative to a location of said smoothing capacitor limits a surge voltage generated by current which flows in wires extending from said smoothing capacitor to said compressor-driving device, \nwherein said drive-motor driving device, said compressor-driving device, and said smoothing capacitor are disposed in said case, and \nsaid compressor-driving device lowers an output of said compressor-driving device when load of said drive-motor driving device is above a heavily loaded level. \n\n\n\n20. An electric circuit according to claim 19, wherein said heavily loaded level is a predetermined level. |  | 20 | Electric circuit of electric vehicle | US06838839 | ['B2', 'B1', 'B1', 'B1', 'B1', 'B1', 'B1', 'B2', 'A1']
A | 1. A control system for controlling and protecting electric motors provided with a rotor, specially permanent magnet motors electronically actuated by a control system, the electric motor comprising poles, the control system comprising position detectors detecting the position of the rotor with respect to the poles of the motor, the method comprising the steps of: continuously reading the position detector until a minimum expected time has passed and turning off the control system if a position change of the rotor is detected by the position detector, the minimum expected time being started to be counted from the passage of the rotor at a pole of the motor,\nafter the minimum expected time has passed, continuously reading the position detector until a maximum expected time has passed and turning off the control system if a position change of the rotor is not detected by the position detector with the maximum expected time, the maximum expected time being subsequently counted after the minimum expected time has passed, \nif a position change is detected within the maximum expected time, measuring the position of the rotor and actuating the next phase of the motor if the position reached by the rotor is a previously predicted contact position, or turning off the system if the position reached by the rotor is not the previously predicted correct position; \nmeasuring the position of the rotor to detect if one complete turn has been reached, and if a turn of the rotor has been completed, reading the rotation speed of the rotor and calculating a corrected value of the maximum and minimum expected time for the current speed and afterwards repeating the steps from the step of continuously reading the position detector until a minimum expected time has passed, or \nif a complete turn of the rotor has not been completed, repeat the steps from the step of continuously reading the position detector until a minimum expected time has passed. \n\n\n\n2. The method according to claim 1, further comprising issuing an error signal:\nif until the minimum expected time has passed, a position change of the rotor is detected by the position detector, and \nif after the maximum expected time has passed if no position change is detected by the position detector. \n\n\n\n3. The method according to claim 2, wherein the maximum expected time has a tolerance of a first head range of half of its value and a second tail range of twice of its value.\n\n\n4. A control system for an electric motor, especially a permanent magnet motor, the motor comprising poles and a rotor, the control system comprising a three-phase inverting bridge and position detectors detecting the position of the rotor with respect to the poles of the motor, the control system further comprising:\na microcontroller associated with the position detectors and further associated with a counter, \nthe control system reading the position detectors until a minimum expected time has passed, the minimum expected time being counted by mm of the counter after the rotor has passed at a pole of the motor, the control system being turned off if a position change of the rotor is detected by the position detector within the minimum expected time, \nthe control system continuously reading the position detector until a maximum expected time has passed and turning off the control system if a position change of the rotor is not detected by the position detector within the maximum expected time, the maximum expected time being counted by means of the counter and subsequently counted after the minimum expected time has passed, \nthe control system comparing the position changes of the rotor with a previously predicted correct position, to be turned off if the position reached by the rotor is not a previously predicted correct position, \nthe control system monitoring the position of the rotor to read the rotation speed of the rotor and calculating a corrected value of the maximum and minimum expected times for the current speed after a complete turn of the rotor has been completed. \n\n\n\n5. The method in accordance with claim 4, wherein in that the control system is turned off through an error signal.\n\n\n6. The control system according to claim 4, characterized in that the microcontroller issues an output updating signal to restart the counter after the rotor passes at a correct predicted position.\n\n\n7. The control system according to claim 6, characterized in that the microcontroller issues an error signal to turn off the control system.\n\n\n8. An electric motor system, comprising:\nan electric motor with poles and a rotor; and \na control system comprising a three-phase inverting bridge and position detectors detecting the position of the rotor with respect to the poles of the motor, the motor system additionally comprising: \na microcontroller associated with the position detectors and further associated with a counter, \nthe control system reading the position detectors until a minimum expected time has passed, the minimum expected time being counted by means of the counter after the rotor has passed at a pole of the motor, the control system being turned off if a position change of the rotor is detected by the position detector within the minimum expected time, \nthe control system continuously reading the position detector until a maximum expected time has passed and turning off the control system if a position change of the rotor is not detected by the position detector within the maximum expected time, the maximum expected time being counted by means of the counter and subsequently counted after the minimum expected time has passed, \nthe control system comparing the position changes of the rotor with a previously predicted correct position, to be turned off if the position reached by the rotor is not a previously predicted correct position, \nthe control system monitoring the position of the rotor to read the rotation speed of the rotor and calculate a corrected value of the maximum and minimum expected times for the current speed after a complete turn of the rotor has been completed. \n\n\n\n9. The motor system according to claim 8, characterize in that the microcontroller issues an output updating signal to restart the counter after the rotor passes at a correct predicted position.\n\n\n10. The motor system according to claim 9, characterized in that the microcontroller issues an error signal to turn off the control system.\n\n\n11. A method for controlling and protecting an electric motor provided with a rotor, a permanent magnet, and a control system, comprising position detectors detecting the position of the rotor with respect to poles of the motor, comprising:\nreading the position detector until a minimum expected time has passed and turning off the motor if a position change of the rotor is detected by the position detector within the minimum expected time, the minimum expected time being started based on passage of the rotor at a pole of the motor, \nafter the minimum expected time has passed, reading the position detector until a maximum expected time has passed and turning off the motor if a position change of the rotor is not detected by the position detector within the maximum expected time, the maximum expected time being subsequently counted after the minimum expected time has passed, \nif a position change is detected within the maximum expected time, measuring the position of the rotor and actuating the next phase of the motor if the position reached by the rotor is a previously predicted correct position, or turning off the system if the position reached by the rotor is not the previously predicted correct position. \n\n\n\n12. The method according to claim 11 further comprising:\nmeasuring the position of the rotor to detect if one complete turn has been reached, and if a turn of the rotor has been completed, reading the rotation speed of the rotor and calculating a corrected value of the maximum and minimum expected times for the current speed and afterwards repeating the steps from the step of continuously reading the position detector until a minimum expected time has passed.\n |  | 12 | Method for controlling and protecting electric motors, a system for controlling electric motors and an electric motor system | US06838840 | ['B1']